## obsolete
Reference ZENER | Stock | Fabricant | Type | Configuration | Nominal Zener Voltage (V) | Zener volatge tolerance | Maximum power dissipation (MW) | Test Current (MA) | Maximum reverse leaking current (UA) | Maximum regulator current (MA) | Maximum Zener impedance (OHM) | Maximum power dissipation (MW | Packaging | Pin Count | SVHC
Top Purchased CD0603-Z6V2 Zener Diode Single 6.2V 5% 10Ohm 150mW 2-Pin Case 0603(1608Metric) T/R | 2 | Bourns | Voltage Regulator | Single | 6.2 | 5% | 150 | 5 | 0.1 |  | 10 | 150 | Tape and Reel | 2 | Yes
CZRER8V2B-HF Zener Diode Single 8.2V 5% 7Ohm 150mW 2-Pin SOD-723F T/R | 1299 | Comchip Technology | Voltage Regulator | Single | 8.2 | 5% | 150 | 5 | 0.5 |  | 7 | 150 | Tape and Reel | 2 | Yes
PDZ2.7BGWJ Diode Zener Single 2.8V 2% 625mW 2-Pin SOD-123 T/R | 8506 | Nexperia | Voltage Regulator | Single | 2.8 | 2% | 625 | 5 | 20 |  | 100 | 625 | Tape and Reel | 2 | Yes
1N5262B Diode Zener Single 51V 5% 500mW 2-Pin DO-35 Bag | 7265 | onsemi | Voltage Regulator | Single | 51 | 5% | 500 | 2.5 | 0.1 |  | 125 | 500 | Bag | 2
GDZT2R7.5 Diode Zener Single 7.5V 5% 100mW 2-Pin GMD T/R | 2095 | ROHM Semiconductor | Voltage Regulator | Single | 7.5 | 5% | 100 | 5 | 0.5 |  |  | 100 | Tape and Reel | 2 | No
BZX85C18 Diode Zener Single 17.95V 5% 1300mW 2-Pin DO-41 Bag | 9 | onsemi | Voltage Regulator | Single | 17.95 | 5% | 1300 | 15 | 0.5 |  | 20 | 1000 |  | 2
MMBZ5240C-V-GS08 Zener Diode Single 10V 2% 17Ohm 300mW Automotive AEC-Q101 3-Pin SOT-23 T/R | 980 | Vishay | Voltage Regulator | Single | 10 | 2% | 300 | 20 | 3 |  | 17 | 300 | Tape and Reel | 3 | No
BZD27C200P-GS08 Diode Zener Single 200V 6% 2300mW 2-Pin SMF T/R Automotive AEC-Q101 | 910 | Vishay | Voltage Regulator | Single | 200 | 6% | 2300 | 5 | 1 |  | 500 | 800 | Tape and Reel | 2 | Yes
AZ23C16-HE3-08 Diode Zener Dual Common Anode 16V 5% 300mW Automotive AEC-Q101 3-Pin SOT-23 T/R | 1 | Vishay | Voltage Regulator | Dual Common Anode | 16 | 5% | 300 | 5 | 0.1 |  | 40 | 300 | Tape and Reel | 3 | No
BZG03C11TR Zener Diode Single 11V 5% 7Ohm 3000mW Automotive AEC-Q101 2-Pin SMA T/R | 2 | Vishay | Voltage Regulator | Single | 11 | 5% | 3000 | 50 | 4 |  | 7 |  | Tape and Reel | 2 | Yes
BZT52C3V9-HE3-18 Zener Diode Single 3.9V 5% 95Ohm 500mW Automotive AEC-Q101 2-Pin SOD-123 T/R | 2968 | Vishay | Voltage Regulator | Single | 3.9 | 5% | 500 | 5 |  | 92 | 95 | 500 | Tape and Reel | 2 | No
BZT52C56-V-GS08 Diode Zener Single 56V 7% 500mW 2-Pin SOD-123 T/R Automotive AEC-Q101 | 7 | Vishay | Voltage Regulator | Single | 56 | 7% | 500 | 2.5 | 0.1 |  | 135 | 500 | Tape and Reel | 2 | No
BZX84B30-HE3-08 Diode Zener Single 30V 2% 500mW 3-Pin SOT-23 T/R Automotive AEC-Q101 | 1418 | Vishay | Voltage Regulator | Single | 30 | 2% | 500 | 2 | 0.05 |  | 80 | 500 | Tape and Reel | 3 | No
CD0603-Z18 Zener Diode Single 18V 5% 50Ohm 150mW 2-Pin Case 0603(1608Metric) | 3900 | Bourns | Voltage Regulator | Single | 18 | 5% | 150 | 5 | 0.1 |  | 50 | 150 |  | 2 | Yes
1N4732A-T Zener Diode Single 4.7V 5% 8Ohm 1000mW 2-Pin DO-41 T/R | 184 | Diodes Incorporated | Voltage Regulator | Single | 4.7 | 5% | 1000 | 53 | 10 |  | 8 | 1000 | Tape and Reel | 2 | Yes
1N5226B-T Zener Diode Single 3.3V 5% 28Ohm 500mW 2-Pin DO-35 T/R | 1795 | Diodes Incorporated | Voltage Regulator | Single | 3.3 | 5% | 500 | 20 | 25 |  | 28 | 500 | Tape and Reel | 2 | Yes
BZX84C16-7 Diode Zener Single 16V 5.56% 350mW 3-Pin SOT-23 T/R | 11980 | Diodes Incorporated | Voltage Regulator | Single | 16 | 5.56% | 350 | 5 | 0.1 |  | 40 | 350 | Tape and Reel | 3
BZX84C6V2-7-01-F Diode Zener Single 6.2V 6.45% 350mW 3-Pin SOT-23 T/R | 181155 | Diodes Incorporated |  | Single | 6.2 | 6.45% | 350 | 5 | 3 |  | 10 | 350 | Tape and Reel
1N5228B-T Zener Diode Single 3.9V 5% 23Ohm 500mW 2-Pin DO-35 T/R | 13458 | Diodes Incorporated | Voltage Regulator | Single | 3.9 | 5% | 500 | 20 | 10 |  | 23 | 500 | Tape and Reel | 2 | Yes
CZRF52C5V1 Diode Zener Single 5.1V 2.5% 350mW 2-Pin SMD T/R | 2288 | Comchip Technology | Voltage Regulator | Single | 5.1 | 2.5% | 350 | 5 | 0.1 |  | 60 | 200 | Tape and Reel | 2
CZRF52C15 Diode Zener Single 15V 2.5% 350mW 2-Pin SMD T/R | 3500 | Comchip Technology | Voltage Regulator | Single | 15 | 2.5% | 350 | 5 | 0.1 |  | 30 | 200 | Tape and Reel | 2 | No
CZRQR5V6B-HF Zener Diode Single 5.6V 2.5% 25Ohm 125mW 2-Pin Case 0402(1006Metric) T/R | 4931 | Comchip Technology | Voltage Regulator | Single | 5.6 | 2.5% | 125 | 5 | 2 |  | 25 | 125 | Tape and Reel | 2 | No
CZRL5226B-G Zener Diode Single 3.3V 5% 28Ohm 500mW 2-Pin Mini-MELF SOD-80 T/R | 284 | Comchip Technology | Voltage Regulator | Single | 3.3 | 5% | 500 | 20 | 25 | 138 | 28 | 500 | Tape and Reel | 2
CZRU52C10 Zener Diode Single 10V 5% 15Ohm 150mW 2-Pin SMD T/R | 196 | Comchip Technology | Voltage Regulator | Single | 10 | 5% | 150 | 5 | 0.1 |  | 15 | 150 | Tape and Reel | 2 | No
CZRU52C12 Zener Diode Single 12V 5% 20Ohm 150mW 2-Pin SMD T/R | 2883 | Comchip Technology | Voltage Regulator | Single | 12 | 5% | 150 | 5 | 0.1 |  | 20 | 150 | Tape and Reel | 2 | No
CZRU52C3 Zener Diode Single 3V 5% 95Ohm 150mW 2-Pin SMD T/R | 913 | Comchip Technology | Voltage Regulator | Single | 3 | 5% | 150 | 5 | 50 |  | 95 | 150 | Tape and Reel | 2 | No
CZRU52C2V7 Zener Diode Single 2.7V 5% 83Ohm 150mW 2-Pin Case 0603(1608Metric) T/R | 44 | Comchip Technology | Voltage Regulator | Single | 2.7 | 5% | 150 | 5 | 75 |  | 83 | 150 | Tape and Reel | 2 | No
CZRF52C5V6 Diode Zener Single 5.6V 2.5% 350mW 2-Pin SMD T/R | 3254 | Comchip Technology | Voltage Regulator | Single | 5.6 | 2.5% | 350 | 5 | 0.1 |  | 40 | 200 | Tape and Reel | 2 | No
CZRU52C3V9 Zener Diode Single 3.9V 5% 95Ohm 150mW 2-Pin SMD T/R | 3 | Comchip Technology | Voltage Regulator | Single | 3.9 | 5% | 150 | 5 | 10 |  | 95 | 150 | Tape and Reel | 2 | No
CZRU52C4V7 Zener Diode Single 4.7V 5% 78Ohm 150mW 2-Pin SMD T/R | 162 | Comchip Technology | Voltage Regulator | Single | 4.7 | 5% | 150 | 5 | 5 |  | 78 | 150 | Tape and Reel | 2 | No
CZRU52C5V6 Zener Diode Single 5.6V 5% 40Ohm 150mW 2-Pin SMD T/R | 4 | Comchip Technology | Voltage Regulator | Single | 5.6 | 5% | 150 | 5 | 0.1 |  | 40 | 150 | Tape and Reel | 2 | No
CZRU52C7V5 Zener Diode Single 7.5V 5% 7Ohm 150mW 2-Pin SMD T/R | 17 | Comchip Technology | Voltage Regulator | Single | 7.5 | 5% | 150 | 5 | 0.1 |  | 7 | 150 | Tape and Reel | 2 | No
CZRZ5V1B-HF Diode Zener Single 5.1V 5% 100mW 2-Pin DFN T/R | 15 | Comchip Technology | Voltage Regulator | Single | 5.1 | 5% | 100 | 5 | 2 |  | 80 | 100 | Tape and Reel | 2
CZRF52C9V1 Diode Zener Single 9.1V 2.5% 350mW 2-Pin SMD T/R | 174 | Comchip Technology | Voltage Regulator | Single | 9.1 | 2.5% | 350 | 5 | 0.1 |  | 10 | 200 | Tape and Reel | 2 | No
BZT52C51S-7 Zener Diode Single 51V 5.88% 100Ohm 200mW 2-Pin SOD-323 T/R | 9000 | Diodes Incorporated | Voltage Regulator | Single | 51 | 5.88% | 200 | 5 | 0.1 |  | 100 | 200 | Tape and Reel | 2
1N5246B-T Zener Diode Single 16V 5% 17Ohm 500mW 2-Pin DO-35 T/R | 2385 | Diodes Incorporated | Voltage Regulator | Single | 16 | 5% | 500 | 7.8 | 0.1 |  | 17 | 500 | Tape and Reel | 2 | Yes
1N5253B-T Zener Diode Single 25V 5% 35Ohm 500mW 2-Pin DO-35 T/R | 3954 | Diodes Incorporated | Voltage Regulator | Single | 25 | 5% | 500 | 5 | 0.1 |  | 35 | 500 | Tape and Reel | 2 | Yes
1N4745A-T Zener Diode Single 16V 5% 16Ohm 1000mW 2-Pin DO-41 T/R | 1 | Diodes Incorporated | Voltage Regulator | Single | 16 | 5% | 1000 | 15.5 | 5 |  | 16 | 1000 | Tape and Reel | 2 | Yes
1N5252B-T Diode Zener Single 24V 5% 500mW 2-Pin DO-35 T/R | 11385 | Diodes Incorporated | Voltage Regulator | Single | 24 | 5% | 500 | 5.2 | 0.1 |  | 33 | 500 | Tape and Reel | 2 | Yes
1N5239B-T Diode Zener Single 9.1V 5% 500mW 2-Pin DO-35 T/R | 1282 | Diodes Incorporated | Voltage Regulator | Single | 9.1 | 5% | 500 | 20 | 3 |  | 10 | 500 | Tape and Reel | 2 | Yes
1N5275BTR Zener Diode Single 140V 5% 1300Ohm 500mW 2-Pin DO-35 T/R | 4767 | Central Semiconductor | Voltage Regulator | Single | 140 | 5% | 500 | 0.9 | 0.1 |  | 1300 |  | Tape and Reel | 2
CZRER52C3V6-HF Zener Diode Single 3.6V 5% 95Ohm 150mW 2-Pin SMD T/R | 17 | Comchip Technology | Voltage Regulator | Single | 3.6 | 5% | 150 | 5 | 15 |  | 95 | 150 | Tape and Reel | 2 | Yes
CZRQR3V3B-HF Diode Zener Single 3.3V 2.5% 125mW 2-Pin Case 0402(1006Metric) T/R | 7136 | Comchip Technology | Voltage Regulator | Single | 3.3 | 2.5% | 125 | 5 | 25 |  | 95 | 125 | Tape and Reel | 2 | No
CZRU52C3V3 Zener Diode Single 3.3V 5% 95Ohm 150mW 2-Pin SMD T/R | 3 | Comchip Technology | Voltage Regulator | Single | 3.3 | 5% | 150 | 5 | 25 |  | 95 | 150 | Tape and Reel | 2 | No
CZRU52C3V6 Zener Diode Single 3.6V 5% 95Ohm 150mW 2-Pin SMD T/R | 4826 | Comchip Technology | Voltage Regulator | Single | 3.6 | 5% | 150 | 5 | 15 |  | 95 | 150 | Tape and Reel | 2 | No
CZRU52C15 Zener Diode Single 15V 5% 30Ohm 150mW 2-Pin SMD T/R | 3779 | Comchip Technology | Voltage Regulator | Single | 15 | 5% | 150 | 5 | 0.1 |  | 30 | 150 | Tape and Reel | 2 | No
CZRU52C2 Zener Diode Single 2V 5% 100Ohm 150mW 2-Pin SMD T/R | 1006 | Comchip Technology | Voltage Regulator | Single | 2 | 5% | 150 | 5 | 100 |  | 100 | 150 | Tape and Reel | 2 | No
CZRU52C18 Zener Diode Single 18V 5% 50Ohm 150mW 2-Pin SMD T/R | 3940 | Comchip Technology | Voltage Regulator | Single | 18 | 5% | 150 | 5 | 0.1 |  | 50 | 150 | Tape and Reel | 2 | No
CZRU52C6V2 Zener Diode Single 6.2V 5% 10Ohm 150mW 2-Pin SMD T/R | 1377 | Comchip Technology | Voltage Regulator | Single | 6.2 | 5% | 150 | 5 | 0.1 |  | 10 | 150 | Tape and Reel | 2 | No
BZT52C2V0Q-7-F Zener Diode Single 2V 4.5% 100Ohm 500mW Automotive AEC-Q101 2-Pin SOD-123 T/R | 883 | Diodes Incorporated | Voltage Regulator | Single | 2 | 4.5% | 500 | 5 | 150 |  | 100 | 370 | Tape and Reel | 2
CZRL5231B-G Zener Diode Single 5.1V 5% 17Ohm 500mW 2-Pin Mini-MELF SOD-80 T/R | 278 | Comchip Technology | Voltage Regulator | Single | 5.1 | 5% | 500 | 20 | 5 | 89 | 17 | 500 | Tape and Reel | 2
CZRU52C8V2 Zener Diode Single 8.2V 5% 7Ohm 150mW 2-Pin SMD T/R | 3422 | Comchip Technology | Voltage Regulator | Single | 8.2 | 5% | 150 | 5 | 0.1 |  | 7 | 150 | Tape and Reel | 2 | No
1N4753A-TP Zener Diode Single 36V 5% 50Ohm 1000mW 2-Pin DO-41G T/R | 298 | Micro Commercial Components | Voltage Regulator | Single | 36 | 5% | 1000 | 7 | 5 | 25 | 50 |  | Tape and Reel | 2
1N4739A-TP Zener Diode Single 9.1V 5% 5Ohm 1000mW 2-Pin DO-41G T/R | 564 | Micro Commercial Components | Voltage Regulator | Single | 9.1 | 5% | 1000 | 28 | 10 | 100 | 5 |  | Tape and Reel | 2
1N4748A-TP Zener Diode Single 22V 5% 23Ohm 1000mW 2-Pin DO-41G T/R | 44 | Micro Commercial Components | Voltage Regulator | Single | 22 | 5% | 1000 | 11.5 | 5 | 41 | 23 |  | Tape and Reel | 2
1N5248B-TP Zener Diode Single 18V 5% 21Ohm 500mW 2-Pin DO-35 T/R | 19 | Micro Commercial Components | Voltage Regulator | Single | 18 | 5% | 500 | 7 | 0.1 |  | 21 | 500 | Tape and Reel | 2
1N5253B-TP Zener Diode Single 25V 5% 35Ohm 500mW 2-Pin DO-35 T/R | 8155 | Micro Commercial Components | Voltage Regulator | Single | 25 | 5% | 500 | 5 | 0.1 |  | 35 | 500 | Tape and Reel | 2
1N4740A-TP Zener Diode Single 10V 5% 7Ohm 1000mW 2-Pin DO-41G T/R | 38 | Micro Commercial Components | Voltage Regulator | Single | 10 | 5% | 1000 | 25 | 10 | 91 | 7 |  | Tape and Reel | 2
1N5231B-TP Zener Diode Single 5.1V 5% 17Ohm 500mW 2-Pin DO-35 T/R | 27 | Micro Commercial Components | Voltage Regulator | Single | 5.1 | 5% | 500 | 20 | 5 |  | 17 | 500 | Tape and Reel | 2
1N5239B-TP Zener Diode Single 9.1V 5% 10Ohm 500mW 2-Pin DO-35 T/R | 324 | Micro Commercial Components | Voltage Regulator | Single | 9.1 | 5% | 500 | 20 | 3 |  | 10 | 500 | Tape and Reel | 2
1N4733A-TP Zener Diode Single 5.1V 5% 7Ohm 1000mW 2-Pin DO-41G T/R | 1 | Micro Commercial Components | Voltage Regulator | Single | 5.1 | 5% | 1000 | 49 | 10 | 178 | 7 |  | Tape and Reel | 2
1N4735A-TP Zener Diode Single 6.2V 5% 2Ohm 1000mW 2-Pin DO-41G T/R | 9 | Micro Commercial Components | Voltage Regulator | Single | 6.2 | 5% | 1000 | 41 | 10 | 146 | 2 |  | Tape and Reel | 2
1N4743A-TP Zener Diode Single 13V 5% 10Ohm 1000mW 2-Pin DO-41G T/R | 813 | Micro Commercial Components | Voltage Regulator | Single | 13 | 5% | 1000 | 19 | 5 | 69 | 10 |  | Tape and Reel | 2
MMBZ5236B Zener Diode Single 7.5V 5% 6Ohm 550mW 3-Pin SOT-23 T/R | 799 | onsemi | Voltage Regulator | Single | 7.5 | 5% | 550 | 20 | 3 |  | 6 | 250 | Tape and Reel | 3 | No
MMBZ5241B Zener Diode Single 11V 5% 22Ohm 550mW 3-Pin SOT-23 T/R | 221 | onsemi | Voltage Regulator | Single | 11 | 5% | 550 | 20 | 2 |  | 22 | 250 | Tape and Reel | 3 | No
BZX85C24-T50R Zener Diode Single 24.2V 5% 25Ohm 1300mW 2-Pin DO-41 T/R | 3 | onsemi | Voltage Regulator | Single | 24.2 | 5% | 1300 | 10 | 0.5 |  | 25 | 1000 | Tape and Reel | 2
BZX85C6V2-T50A Zener Diode Single 6.2V 5% 4Ohm 1300mW 2-Pin DO-41 Ammo | 18 | onsemi | Voltage Regulator | Single | 6.2 | 5% | 1300 | 35 | 1 |  | 4 | 1000 | Ammo | 2
SMMSZ5254BT1G Zener Diodes ZEN SOD123 REG 0.5W | 5 | onsemi | [12 empty] | No
1N5254BTR Diode Zener Single 27V 5% 500mW 2-Pin DO-35 T/R | 19 | onsemi | Voltage Regulator | Single | 27 | 5% | 500 | 4.6 | 0.1 |  | 41 | 500 | Tape and Reel | 2
1N5255B Diode Zener Single 28V 5% 500mW 2-Pin DO-35 Bag | 13875 | onsemi | Voltage Regulator | Single | 28 | 5% | 500 | 4.5 | 0.1 |  | 44 | 500 | Bag | 2
1N5257B Diode Zener Single 33V 5% 500mW 2-Pin DO-35 Bag | 2 | onsemi | Voltage Regulator | Single | 33 | 5% | 500 | 3.8 | 0.1 |  | 58 | 500 | Bag | 2
1N4736A-T50R Zener Diode Single 6.8V 5% 3.5Ohm 1000mW 2-Pin DO-41 T/R | 7135 | onsemi | Voltage Regulator | Single | 6.8 | 5% | 1000 | 37 | 10 |  | 3.5 |  | Tape and Reel | 2
1N5923BRLG Zener Diode Single 8.2V 5% 3.5Ohm 3000mW 2-Pin DO-41 T/R | 76 | onsemi | Voltage Regulator | Single | 8.2 | 5% | 3000 | 45.7 | 5 | 182 | 3.5 |  | Tape and Reel | 2 | Yes
1N5929BG Diode Zener Single 15V 5% 3000mW 2-Pin DO-41 Box | 8 | onsemi | Voltage Regulator | Single | 15 | 5% | 3000 | 25 | 1 | 100 | 9 |  | Box | 2 | Yes
1N5941BRLG Zener Diode Single 47V 5% 67Ohm 3000mW 2-Pin DO-41 T/R | 135 | onsemi | Voltage Regulator | Single | 47 | 5% | 3000 | 8 | 1 | 31 | 67 |  | Tape and Reel | 2 | Yes
MMSZ5235B Diode Zener Single 6.8V 5% 500mW 2-Pin SOD-123 T/R | 7 | onsemi | Voltage Regulator | Single | 6.8 | 5% | 500 | 20 | 3 |  | 5 | 500 | Tape and Reel | 2 | No
MMSZ5252CT1G Diode Zener Single 24V 2% 500mW 2-Pin SOD-123 T/R | 6169 | onsemi | Voltage Regulator | Single | 24 | 2% | 500 | 5.2 | 0.1 |  | 33 |  | Tape and Reel | 2 | No
MM5Z2V4 Diode Zener Single 2.4V 8% 200mW 2-Pin SOD-523 T/R | 793 | onsemi | Voltage Regulator | Single | 2.4 | 8% | 200 | 5 | 50 |  | 100 | 200 | Tape and Reel | 2 | No
BZX84C33 Zener Diode Single 33V 5% 80Ohm 550mW 3-Pin SOT-23 T/R | 6000 | onsemi | Voltage Regulator | Single | 33 | 5% | 550 | 2 | 0.05 |  | 80 | 250 | Tape and Reel | 3 | No
BZX84C6V8 Diode Zener Single 6.8V 5% 550mW 3-Pin SOT-23 T/R | 6614 | onsemi | Voltage Regulator | Single | 6.8 | 5% | 550 | 5 | 2 |  | 15 | 250 | Tape and Reel | 3 | No
BZX84C9V1 Diode Zener Single 9.05V 5% 550mW 3-Pin SOT-23 | 6 | onsemi | Voltage Regulator | Single | 9.05 | 5% | 550 | 5 | 0.5 |  | 15 | 250 |  | 3 | No
FLZ20VB Zener Diode Single 19.13V 3% 23.5Ohm 500mW 2-Pin SOD-80 T/R |  | onsemi | Voltage Regulator | Single | 19.13 | 3% | 500 | 10 | 0.133 |  | 23.5 | 500 | Tape and Reel | 2
BZX84C4V7 Diode Zener Single 4.7V 5% 550mW 3-Pin SOT-23 T/R | 1 | onsemi | Voltage Regulator | Single | 4.7 | 5% | 550 | 5 | 3 |  | 80 | 250 | Tape and Reel | 3 | No
MM5Z56V Zener Diode Single 56V 7% 200Ohm 200mW 2-Pin SOD-523 T/R | 23484 | onsemi | Voltage Regulator | Single | 56 | 7% | 200 | 2 | 0.05 |  | 200 | 200 | Tape and Reel | 2 | No
MMSZ5227B Diode Zener Single 3.6V 5% 500mW 2-Pin SOD-123 T/R | 2 | onsemi | Voltage Regulator | Single | 3.6 | 5% | 500 | 20 | 15 |  | 24 | 500 | Tape and Reel | 2 | No
MMSZ5226B Diode Zener Single 3.3V 5% 500mW 2-Pin SOD-123 | 1367 | onsemi | Voltage Regulator | Single | 3.3 | 5% | 500 | 20 | 25 |  | 28 | 500 |  | 2 | No
MMSZ5233B Diode Zener Single 6V 5% 500mW 2-Pin SOD-123 T/R | 709 | onsemi | Voltage Regulator | Single | 6 | 5% | 500 | 20 | 5 |  | 7 | 500 | Tape and Reel | 2 | No
BZX79C39 Zener Diode Single 39V 5% 130Ohm 500mW 2-Pin DO-35 Bag | 3868 | onsemi | Voltage Regulator | Single | 39 | 5% | 500 | 2 | 0.05 |  | 130 |  | Bag | 2
1N4744A-T50R Zener Diode Single 15V 5% 14Ohm 1000mW 2-Pin DO-41 T/R | 67 | onsemi | Voltage Regulator | Single | 15 | 5% | 1000 | 17 | 5 |  | 14 |  | Tape and Reel | 2
1N4749A-T50R Zener Diode Single 24V 5% 25Ohm 1000mW 2-Pin DO-41 T/R | 35397 | onsemi | Voltage Regulator | Single | 24 | 5% | 1000 | 10.5 | 5 |  | 25 |  | Tape and Reel | 2
1N5263B Diode Zener Single 56V 5% 500mW 2-Pin DO-35 Bag | 13 | onsemi | Voltage Regulator | Single | 56 | 5% | 500 | 2.2 | 0.1 |  | 150 | 500 | Bag | 2
DL5229B-TP Zener Diode Single 4.3V 5% 22Ohm 500mW 2-Pin Mini-MELF T/R | 2000 | Micro Commercial Components | Voltage Regulator | Single | 4.3 | 5% | 500 | 20 | 5 |  | 22 | 500 | Tape and Reel | 2
DL5244B-TP Zener Diode Single 14V 5% 15Ohm 500mW 2-Pin Mini-MELF T/R | 74 | Micro Commercial Components | Voltage Regulator | Single | 14 | 5% | 500 | 9 | 0.1 |  | 15 | 500 | Tape and Reel | 2
MM5Z11V Diode Zener Single 11V 5% 200mW 2-Pin SOD-523 T/R | 20062 | onsemi | Voltage Regulator | Single | 11 | 5% | 200 | 5 | 0.1 |  | 20 | 200 | Tape and Reel | 2 | No
BZX79C20 Zener Diode Single 20V 5% 55Ohm 500mW 2-Pin DO-35 Bag | 40 | onsemi | Voltage Regulator | Single | 20 | 5% | 500 | 5 | 0.05 |  | 55 |  | Bag | 2
MMSZ4684T3G Diode Zener Single 3.3V 5% 500mW 2-Pin SOD-123 T/R | 450 | onsemi | Voltage Regulator | Single | 3.3 | 5% | 500 | 0.05 | 7.5 |  |  |  | Tape and Reel | 2 | No
1N5946BRLG Zener Diode Single 75V 5% 140Ohm 3000mW 2-Pin DO-41 T/R | 2790 | onsemi | Voltage Regulator | Single | 75 | 5% | 3000 | 5 | 1 | 20 | 140 |  | Tape and Reel | 2 | Yes
1N5955BRLG Zener Diode Single 180V 5% 900Ohm 3000mW 2-Pin DO-41 T/R | 54 | onsemi | Voltage Regulator | Single | 180 | 5% | 3000 | 2.1 | 1 | 8 | 900 |  | Tape and Reel | 2 | Yes
1N5940BRLG Zener Diode Single 43V 5% 53Ohm 3000mW 2-Pin DO-41 T/R | 170 | onsemi | Voltage Regulator | Single | 43 | 5% | 3000 | 8.7 | 1 | 34 | 53 |  | Tape and Reel | 2 | Yes
BZX85C20 Zener Diode Single 20V 5% 24Ohm 1300mW 2-Pin DO-41 Bag | 5 | onsemi | Voltage Regulator | Single | 20 | 5% | 1300 | 10 | 0.5 |  | 24 | 1000 | Bag | 2
BZX85C22 Zener Diode Single 22.05V 5% 25Ohm 1300mW 2-Pin DO-41 Bag | 51 | onsemi | Voltage Regulator | Single | 22.05 | 5% | 1300 | 10 | 0.5 |  | 25 | 1000 | Bag | 2
BZX85C33 Zener Diode Single 33V 5% 35Ohm 1300mW 2-Pin DO-41 Bag | 23 | onsemi | Voltage Regulator | Single | 33 | 5% | 1300 | 8 | 0.5 |  | 35 | 1000 | Bag | 2
BZX85C3V9 Diode Zener Single 3.9V 5% 1300mW 2-Pin DO-41 Bag | 9 | onsemi | Voltage Regulator | Single | 3.9 | 5% | 1300 | 60 | 5 |  | 15 | 1000 |  | 2
BZX85C5V1 Zener Diode Single 5.1V 5% 10Ohm 1300mW 2-Pin DO-41 Bag | 1 | onsemi | Voltage Regulator | Single | 5.1 | 5% | 1300 | 45 | 1 |  | 10 | 1000 |  | 2
BZX85C7V5 Zener Diode Single 7.45V 5% 3Ohm 1300mW 2-Pin DO-41 Bag | 5 | onsemi | Voltage Regulator | Single | 7.45 | 5% | 1300 | 35 | 1 |  | 3 | 1000 |  | 2
BZX85C6V2 Zener Diode Single 6.2V 5% 4Ohm 1300mW 2-Pin DO-41 Bag | 1 | onsemi | Voltage Regulator | Single | 6.2 | 5% | 1300 | 35 | 1 |  | 4 | 1000 |  | 2
BZX85C3V3 Zener Diode Single 3.3V 5% 20Ohm 1300mW 2-Pin DO-41 Bag | 302 | onsemi | Voltage Regulator | Single | 3.3 | 5% | 1300 | 80 | 60 |  | 20 | 1000 |  | 2
BZX85C5V1-T50A Zener Diode Single 5.1V 5% 10Ohm 1300mW 2-Pin DO-41 Ammo | 12206 | onsemi | Voltage Regulator | Single | 5.1 | 5% | 1300 | 45 | 1 |  | 10 | 1000 | Ammo | 2
BZX85C3V6 Zener Diode Single 3.6V 5% 15Ohm 1300mW 2-Pin DO-41 Bag | 98 | onsemi | Voltage Regulator | Single | 3.6 | 5% | 1300 | 60 | 30 |  | 15 | 1000 |  | 2
BZX85C6V8 Zener Diode Single 6.8V 5% 3.5Ohm 1300mW 2-Pin DO-41 Bag | 2 | onsemi | Voltage Regulator | Single | 6.8 | 5% | 1300 | 35 | 1 |  | 3.5 | 1000 |  | 2
BZX79C51-T50A Diode Zener Single 51V 5% 500mW 2-Pin DO-35 Ammo | 39941 | onsemi | Voltage Regulator | Single | 51 | 5% | 500 | 2 | 0.5 |  | 180 |  | Ammo | 2
NZ9F3V6ST5G Zener Diode Single 3.6V 3% 100Ohm 250mW 2-Pin SOD-923 T/R | 9379 | onsemi | Voltage Regulator | Single | 3.6 | 3% | 250 | 5 | 10 |  | 100 | 250 | Tape and Reel | 2 | No
MMSZ5236B Diode Zener Single 7.5V 5% 500mW 2-Pin SOD-123 T/R | 4672 | onsemi | Voltage Regulator | Single | 7.5 | 5% | 500 | 20 | 3 |  | 6 | 500 | Tape and Reel | 2 | No
MMSZ5253B Diode Zener Single 25V 5% 500mW 2-Pin SOD-123 T/R | 16792 | onsemi | Voltage Regulator | Single | 25 | 5% | 500 | 5 | 0.1 |  | 35 | 500 | Tape and Reel | 2 | No
MMSZ5V6CF Zener Diode Single 5.6V 5% 4Ohm 2300mW 2-Pin SOD-123FL T/R | 1 | onsemi | Voltage Regulator | Single | 5.6 | 5% | 2300 | 100 | 10 |  | 4 | 1000 | Tape and Reel | 2 | Yes
MM5Z8V2 Zener Diode Single 8.2V 6% 15Ohm 200mW 2-Pin SOD-523 T/R | 1128 | onsemi | Voltage Regulator | Single | 8.2 | 6% | 200 | 5 | 0.7 |  | 15 | 200 | Tape and Reel | 2 | No
MM3Z27VC Zener Diode Single 27V 5% 75Ohm 200mW 2-Pin SOD-323F T/R | 48950 | onsemi | Voltage Regulator | Single | 27 | 5% | 200 | 5 | 0.045 |  | 75 | 200 | Tape and Reel | 2 | No
MM3Z62VC Zener Diode Single 62V 5% 202Ohm 200mW 2-Pin SOD-323F T/R | 12000 | onsemi | Voltage Regulator | Single | 62 | 5% | 200 | 5 | 0.045 |  | 202 | 200 | Tape and Reel | 2 | No
1N4731A-T50A Zener Diode Single 4.3V 5% 9Ohm 1000mW 2-Pin DO-41 Ammo | 6 | onsemi | Voltage Regulator | Single | 4.3 | 5% | 1000 | 58 | 10 |  | 9 |  | Ammo | 2
1N4730ATR Zener Diode Single 3.9V 5% 9Ohm 1000mW 2-Pin DO-41 T/R | 1263 | onsemi | Voltage Regulator | Single | 3.9 | 5% | 1000 | 64 | 50 |  | 9 |  | Tape and Reel | 2
1N4735A-T50R Zener Diode Single 6.2V 5% 2Ohm 1000mW 2-Pin DO-41 T/R | 715 | onsemi | Voltage Regulator | Single | 6.2 | 5% | 1000 | 41 | 10 |  | 2 |  | Tape and Reel | 2
MM5Z75V Zener Diode Single 75V 6% 255Ohm 200mW 2-Pin SOD-523 T/R | 5319 | onsemi | Voltage Regulator | Single | 75 | 6% | 200 | 2 | 0.05 |  | 255 | 200 | Tape and Reel | 2 | No
MM5Z6V8 Zener Diode Single 6.8V 6% 15Ohm 200mW 2-Pin SOD-523 T/R | 5190 | onsemi | Voltage Regulator | Single | 6.8 | 6% | 200 | 5 | 2 |  | 15 | 200 | Tape and Reel | 2 | No
MMBZ5228B Diode Zener Single 3.9V 5% 550mW 3-Pin SOT-23 T/R | 4 | onsemi | Voltage Regulator | Single | 3.9 | 5% | 550 | 20 | 10 |  | 23 | 250 | Tape and Reel | 3 | No
MMBZ5235B Zener Diode Single 6.8V 5% 5Ohm 550mW 3-Pin SOT-23 T/R | 1 | onsemi | Voltage Regulator | Single | 6.8 | 5% | 550 | 20 | 3 |  | 5 | 250 | Tape and Reel | 3 | No
MMBZ5221B Zener Diode Single 2.4V 5% 30Ohm 550mW 3-Pin SOT-23 T/R | 3680 | onsemi | Voltage Regulator | Single | 2.4 | 5% | 550 | 20 | 100 |  | 30 | 250 | Tape and Reel | 3 | No
MMBZ5238B Zener Diode Single 8.7V 5% 8Ohm 550mW 3-Pin SOT-23 T/R | 924 | onsemi | Voltage Regulator | Single | 8.7 | 5% | 550 | 20 | 3 |  | 8 | 250 | Tape and Reel | 3 | No
MMBZ4624-E3-08 Zener Diode Single 4.7V 5% 1550Ohm 350mW 3-Pin SOT-23 T/R | 8039 | Vishay | Voltage Regulator | Single | 4.7 | 5% | 350 | 0.25 | 10 | 60 | 1550 | 350 | Tape and Reel | 3 | No
MMSZ5225B-HE3-08 Zener Diode Single 3V 5% 30Ohm 500mW Automotive AEC-Q101 2-Pin SOD-123 T/R | 1026 | Vishay | Voltage Regulator | Single | 3 | 5% | 500 | 20 | 50 |  | 30 |  | Tape and Reel | 2
MMSZ5226B-HE3-08 Zener Diode Single 3.3V 5% 28Ohm 500mW Automotive AEC-Q101 2-Pin SOD-123 T/R | 9000 | Vishay | Voltage Regulator | Single | 3.3 | 5% | 500 | 20 | 25 |  | 28 |  | Tape and Reel | 2
MMBZ4623-HE3-08 Zener Diode Single 4.3V 5% 1600Ohm 350mW Automotive AEC-Q101 3-Pin SOT-23 T/R | 2980 | Vishay | Voltage Regulator | Single | 4.3 | 5% | 350 | 0.25 | 4 | 65 | 1600 | 350 | Tape and Reel | 3 | No
MMBZ4620-E3-08 Zener Diode Single 3.3V 5% 1650Ohm 350mW 3-Pin SOT-23 T/R | 3 | Vishay | Voltage Regulator | Single | 3.3 | 5% | 350 | 0.25 | 7.5 | 80 | 1650 | 350 | Tape and Reel | 3 | No
MMBZ4621-E3-08 Zener Diode Single 3.6V 5% 1700Ohm 350mW 3-Pin SOT-23 T/R | 8112 | Vishay | Voltage Regulator | Single | 3.6 | 5% | 350 | 0.25 | 7.5 | 75 | 1700 | 350 | Tape and Reel | 3 | No
MMBZ5230B-E3-18 Diode Zener Single 4.7V 5% 300mW 3-Pin SOT-23 T/R | 4 | Vishay | Voltage Regulator | Single | 4.7 | 5% | 300 | 20 | 5 |  | 19 | 300 | Tape and Reel | 3 | No
MMBZ5230B-E3-08 Zener Diode Single 4.7V 5% 19Ohm 300mW 3-Pin SOT-23 T/R | 33000 | Vishay | Voltage Regulator | Single | 4.7 | 5% | 300 | 20 | 5 |  | 19 | 300 | Tape and Reel | 3 | No
MMBZ5231B-E3-08 Diode Zener Single 5.1V 5% 300mW 3-Pin SOT-23 T/R | 10 | Vishay | Voltage Regulator | Single | 5.1 | 5% | 300 | 20 | 5 |  | 17 | 300 | Tape and Reel | 3 | No
MMBZ5232B-E3-08 Zener Diode Single 5.6V 5% 11Ohm 300mW 3-Pin SOT-23 T/R | 15000 | Vishay | Voltage Regulator | Single | 5.6 | 5% | 300 | 20 | 5 |  | 11 | 300 | Tape and Reel | 3 | No
MMBZ5234B-E3-08 Diode Zener Single 6.2V 5% 300mW 3-Pin SOT-23 T/R | 2629 | Vishay | Voltage Regulator | Single | 6.2 | 5% | 300 | 20 | 5 |  | 7 | 300 | Tape and Reel | 3
MMBZ4694-E3-08 Zener Diode Single 8.2V 5% 350mW 3-Pin SOT-23 T/R | 41 | Vishay | Voltage Regulator | Single | 8.2 | 5% | 350 | 0.05 | 1 |  |  | 350 | Tape and Reel | 3 | No
MMSZ4686-HE3-08 Diode Zener Single 3.9V 5% 500mW 2-Pin SOD-123 T/R Automotive AEC-Q101 | 46 | Vishay | Voltage Regulator | Single | 3.9 | 5% | 500 | 0.05 | 5 |  |  | 500 | Tape and Reel | 2
BZX84C5V6-HE3-08 Diode Zener Single 5.6V 5% 500mW 3-Pin SOT-23 T/R Automotive AEC-Q101 | 1850 | Vishay | Voltage Regulator | Single | 5.6 | 5% | 500 | 5 | 1 |  | 40 | 500 | Tape and Reel | 3 | No
BZX84C6V2-HE3-18 Diode Zener Single 6.2V 5% 500mW 3-Pin SOT-23 T/R Automotive AEC-Q101 | 941 | Vishay | Voltage Regulator | Single | 6.2 | 5% | 500 | 5 | 3 |  | 10 | 500 | Tape and Reel | 3 | No
BZX84C8V2-HE3-08 Diode Zener Single 8.2V 5% 500mW 3-Pin SOT-23 T/R Automotive AEC-Q101 | 2123 | Vishay | Voltage Regulator | Single | 8.2 | 5% | 500 | 5 | 0.7 |  | 15 | 500 | Tape and Reel | 3 | No
BZD27C12P-HE3-08 Diode Zener Single 12V 5% 2300mW 2-Pin SMF T/R Automotive AEC-Q101 | 27000 | Vishay | Voltage Regulator | Single | 12 | 5% | 2300 | 50 | 3 |  | 7 |  | Tape and Reel | 2 | Yes
BZD27C15P-HE3-08 Diode Zener Single 15V 6% 2300mW 2-Pin SMF T/R Automotive AEC-Q101 | 23363 | Vishay | Voltage Regulator | Single | 15 | 6% | 2300 | 50 | 1 |  | 10 |  | Tape and Reel | 2 | Yes
MMBZ5241B-E3-08 Diode Zener Single 11V 5% 300mW 3-Pin SOT-23 T/R | 6830 | Vishay | Voltage Regulator | Single | 11 | 5% | 300 | 20 | 2 |  | 22 | 300 | Tape and Reel | 3 | No
MMBZ5242B-E3-08 Diode Zener Single 12V 5% 300mW 3-Pin SOT-23 T/R | 2258 | Vishay | Voltage Regulator | Single | 12 | 5% | 300 | 20 | 1 |  | 30 | 300 | Tape and Reel | 3 | No
MMBZ5245B-E3-08 Diode Zener Single 15V 5% 300mW 3-Pin SOT-23 T/R | 9361 | Vishay | Voltage Regulator | Single | 15 | 5% | 300 | 8.5 | 0.1 |  | 16 | 300 | Tape and Reel | 3 | No
MMBZ5248B-E3-08 Zener Diode Single 18V 5% 21Ohm 300mW 3-Pin SOT-23 T/R | 7 | Vishay | Voltage Regulator | Single | 18 | 5% | 300 | 7 | 0.1 |  | 21 | 300 | Tape and Reel | 3 | No
MMBZ5257B-E3-08 Zener Diode Single 33V 5% 58Ohm 300mW 3-Pin SOT-23 T/R | 15000 | Vishay | Voltage Regulator | Single | 33 | 5% | 300 | 3.8 | 0.1 |  | 58 | 300 | Tape and Reel | 3 | No
TZS4702-GS08 Diode Zener Single 15V 5% 500mW 2-Pin Quadro MELF SOD-80 T/R | 12500 | Vishay | Voltage Regulator | Single | 15 | 5% | 500 | 0.05 | 0.05 | 16.3 |  | 500 | Tape and Reel | 2 | No
PLZ5V1C-HG3/H Zener Diode Single 5.23V 3% 20Ohm 960mW Automotive AEC-Q101 2-Pin MicroSMF T/R | 227 | Vishay | Voltage Regulator | Single | 5.23 | 3% | 960 | 20 | 5 |  | 20 | 960 | Tape and Reel | 2 | No
MMSZ5257B-HE3-08 Zener Diode Single 33V 5% 58Ohm 500mW Automotive AEC-Q101 2-Pin SOD-123 T/R | 9000 | Vishay | Voltage Regulator | Single | 33 | 5% | 500 | 3.8 | 0.1 |  | 58 |  | Tape and Reel | 2
MMBZ5228B-E3-08 Zener Diode Single 3.9V 5% 23Ohm 300mW 3-Pin SOT-23 T/R | 12000 | Vishay | Voltage Regulator | Single | 3.9 | 5% | 300 | 20 | 10 |  | 23 | 300 | Tape and Reel | 3 | No
MMSZ5230B-HE3-08 Zener Diode Single 4.7V 5% 19Ohm 500mW Automotive AEC-Q101 2-Pin SOD-123 T/R | 8 | Vishay | Voltage Regulator | Single | 4.7 | 5% | 500 | 20 | 5 |  | 19 |  | Tape and Reel | 2 | No
MMSZ5231B-HE3-08 Zener Diode Single 5.1V 5% 17Ohm 500mW Automotive AEC-Q101 2-Pin SOD-123 T/R | 403 | Vishay | Voltage Regulator | Single | 5.1 | 5% | 500 | 20 | 5 |  | 17 |  | Tape and Reel | 2
MMSZ5232B-HE3-08 Zener Diode Single 5.6V 5% 11Ohm 500mW Automotive AEC-Q101 2-Pin SOD-123 T/R | 9000 | Vishay | Voltage Regulator | Single | 5.6 | 5% | 500 | 20 | 5 |  | 11 |  | Tape and Reel | 2
ZPY100-TR Diode Zener Single 100V 6% 1300mW 2-Pin DO-41 T/R | 9969 | Vishay | Voltage Regulator | Single | 100 | 6% | 1300 | 5 |  | 10 | 250 | 1300 | Tape and Reel | 2 | No
MMSZ4692-HE3-08 Diode Zener Single 6.8V 5% 500mW 2-Pin SOD-123 T/R Automotive AEC-Q101 | 12000 | Vishay | Voltage Regulator | Single | 6.8 | 5% | 500 | 0.05 | 10 |  |  | 500 | Tape and Reel | 2
BZV55C9V1 L1 Zener Diode Single 9.1V 5% 10Ohm 500mW 2-Pin Mini-MELF T/R | 382 | Taiwan Semiconductor | Voltage Regulator | Single | 9.1 | 5% | 500 | 5 | 0.1 |  | 10 | 500 | Tape and Reel | 2
BZG03C13TR Zener Diode Single 13V 6% 10Ohm 3000mW Automotive AEC-Q101 2-Pin SMA T/R | 1 | Vishay | Voltage Regulator | Single | 13 | 6% | 3000 | 50 | 2 |  | 10 |  | Tape and Reel | 2 | Yes
BZG05C15TR Diode Zener Single 15V 6% 3000mW Automotive 2-Pin SMA T/R | 7 | Vishay | Voltage Regulator | Single | 15 | 6% | 3000 | 15 | 0.5 |  | 15 | 1250 | Tape and Reel | 2 | Yes
CMZ43(T2L,TEM,Q) Diode Zener Single 43V 10% 2000mW 2-Pin M-FLAT T/R | 18 | Toshiba | Voltage Regulator | Single | 43 | 10% | 2000 | 7 | 10 |  | 40 |  | Tape and Reel | 2
BZX84B13-HE3-08 Diode Zener Single 13V 2% 500mW 3-Pin SOT-23 T/R Automotive AEC-Q101 | 3000 | Vishay | Voltage Regulator | Single | 13 | 2% | 500 | 5 | 0.1 |  | 30 | 500 | Tape and Reel | 3 | No
BZX85B91-TAP Diode Zener Single 91V 2% 1300mW 2-Pin DO-41 Ammo | 21720 | Vishay | Voltage Regulator | Single | 91 | 2% | 1300 | 2.7 | 0.5 | 10 | 250 | 1300 | Ammo | 2
BZD27C68P-HE3-08 Diode Zener Single 68V 6% 2300mW 2-Pin SMF T/R Automotive AEC-Q101 | 27000 | Vishay | Voltage Regulator | Single | 68 | 6% | 2300 | 10 | 1 |  | 80 |  | Tape and Reel | 2 | Yes
BZD27C8V2P-HE3-08 Diode Zener Single 8.2V 6% 2300mW 2-Pin SMF T/R Automotive AEC-Q101 | 16724 | Vishay | Voltage Regulator | Single | 8.2 | 6% | 2300 | 100 | 10 |  | 2 |  | Tape and Reel | 2 | Yes
BZX84C27-HE3-08 Diode Zener Single 27V 5% 500mW 3-Pin SOT-23 T/R Automotive AEC-Q101 | 2398 | Vishay | Voltage Regulator | Single | 27 | 5% | 500 | 2 | 0.05 |  | 80 | 500 | Tape and Reel | 3 | No
BZT52C5V1-HE3-08 Zener Diode Single 5.1V 6% 60Ohm 500mW Automotive AEC-Q101 2-Pin SOD-123 T/R | 450 | Vishay | Voltage Regulator | Single | 5.1 | 6% | 500 | 5 | 0.1 | 67 | 60 | 500 | Tape and Reel | 2 | No
BZX85B82-TR Diode Zener Single 82V 2% 1300mW 2-Pin DO-41 T/R | 18575 | Vishay | Voltage Regulator | Single | 82 | 2% | 1300 | 2.7 | 0.5 | 12 | 200 | 1300 | Tape and Reel | 2
BZY55C6V8 RYG Zener Diode Single 6.8V 5% 8Ohm 500mW 2-Pin Case 0805(2012Metric) T/R | 5000 | Taiwan Semiconductor | Voltage Regulator | Single | 6.8 | 5% | 500 | 5 | 0.1 |  | 8 | 500 | Tape and Reel | 2
1N4763A-TR Zener Diode Single 91V 5% 250Ohm 1300mW Automotive AEC-Q101 2-Pin DO-41 T/R | 22 | Vishay | Voltage Regulator | Single | 91 | 5% | 1300 | 2.8 | 5 | 10 | 250 | 1300 | Tape and Reel | 2 | No
1N4764A-TR Zener Diode Single 100V 5% 350Ohm 1300mW Automotive AEC-Q101 2-Pin DO-41 T/R | 5 | Vishay | Voltage Regulator | Single | 100 | 5% | 1300 | 2.5 | 5 | 9 | 350 | 1300 | Tape and Reel | 2
1N4764A-TAP Zener Diode Single 100V 5% 350Ohm 1300mW Automotive AEC-Q101 2-Pin DO-41 Ammo | 5 | Vishay | Voltage Regulator | Single | 100 | 5% | 1300 | 2.5 | 5 | 9 | 350 | 1300 | Ammo | 2 | No
BZY55C4V7 RYG Zener Diode Single 4.7V 5% 70Ohm 500mW 2-Pin Case 0805(2012Metric) T/R | 10000 | Taiwan Semiconductor | Voltage Regulator | Single | 4.7 | 5% | 500 | 5 | 0.5 |  | 70 | 500 | Tape and Reel | 2
BZT52C15-HE3-08 Zener Diode Single 15V 6% 30Ohm 500mW Automotive AEC-Q101 2-Pin SOD-123 T/R | 1976 | Vishay | Voltage Regulator | Single | 15 | 6% | 500 | 5 | 0.1 | 23 | 30 | 500 | Tape and Reel | 2 | No
BZT52C13-HE3-08 Zener Diode Single 13V 6% 25Ohm 500mW Automotive AEC-Q101 2-Pin SOD-123 T/R | 3000 | Vishay | Voltage Regulator | Single | 13 | 6% | 500 | 5 | 0.1 | 25 | 25 | 500 | Tape and Reel | 2 | No
BZT52C16-HE3-18 Zener Diode Single 16V 6% 40Ohm 500mW Automotive AEC-Q101 2-Pin SOD-123 T/R | 20000 | Vishay | Voltage Regulator | Single | 16 | 6% | 500 | 5 | 0.1 | 20 | 40 | 500 | Tape and Reel | 2 | No
BZT52C3V3-HE3-18 Zener Diode Single 3.3V 6% 95Ohm 500mW Automotive AEC-Q101 2-Pin SOD-123 T/R | 9500 | Vishay | Voltage Regulator | Single | 3.3 | 6% | 500 | 5 |  | 109 | 95 | 500 | Tape and Reel | 2 | No
BZT52C3V6-HE3-08 Zener Diode Single 3.6V 6% 95Ohm 500mW Automotive AEC-Q101 2-Pin SOD-123 T/R | 5875 | Vishay | Voltage Regulator | Single | 3.6 | 6% | 500 | 5 |  | 100 | 95 | 500 | Tape and Reel | 2 | No
BZX84B5V1-HE3-08 Diode Zener Single 5.1V 2% 500mW 3-Pin SOT-23 T/R Automotive AEC-Q101 | 465000 | Vishay | Voltage Regulator | Single | 5.1 | 2% | 500 | 5 | 2 |  | 60 | 500 | Tape and Reel | 3 | No
BZX84B5V6-HE3-08 Diode Zener Single 5.6V 2% 500mW 3-Pin SOT-23 T/R Automotive AEC-Q101 | 300000 | Vishay | Voltage Regulator | Single | 5.6 | 2% | 500 | 5 | 1 |  | 40 | 500 | Tape and Reel | 3 | No
BZX84B5V6-HE3-18 Diode Zener Single 5.6V 2% 500mW 3-Pin SOT-23 T/R Automotive AEC-Q101 | 9980 | Vishay | Voltage Regulator | Single | 5.6 | 2% | 500 | 5 | 1 |  | 40 | 500 | Tape and Reel | 3 | No
BZX84C12-HE3-08 Diode Zener Single 12V 5% 500mW 3-Pin SOT-23 T/R Automotive AEC-Q101 | 2315 | Vishay | Voltage Regulator | Single | 12 | 5% | 500 | 5 | 0.1 |  | 25 | 500 | Tape and Reel | 3 | No
BZG05C7V5TR Diode Zener Single 7.5V 6% 3000mW Automotive 2-Pin SMA T/R | 2 | Vishay | Voltage Regulator | Single | 7.5 | 6% | 3000 | 35 | 1 |  | 3 | 1250 | Tape and Reel | 2 | Yes
BZG03C130TR Zener Diode Single 130V 6% 300Ohm 3000mW Automotive AEC-Q101 2-Pin SMA T/R | 1 | Vishay | Voltage Regulator | Single | 130 | 6% | 3000 | 5 | 1 |  | 300 |  | Tape and Reel | 2 | Yes
BZV55C15 L1 Zener Diode Single 15V 5% 30Ohm 500mW 2-Pin Mini-MELF T/R | 801 | Taiwan Semiconductor | Voltage Regulator | Single | 15 | 5% | 500 | 5 | 0.1 |  | 30 | 500 | Tape and Reel | 2
BZV55C20 L1 Zener Diode Single 20V 5% 55Ohm 500mW 2-Pin Mini-MELF T/R | 21368 | Taiwan Semiconductor | Voltage Regulator | Single | 20 | 5% | 500 | 5 | 0.1 |  | 55 | 500 | Tape and Reel | 2
PLZ12A-HG3/H Zener Diode Single 11.42V 3% 12Ohm 960mW Automotive AEC-Q101 2-Pin Micro SMF T/R | 15630 | Vishay | Voltage Regulator | Single | 11.42 | 3% | 960 | 10 | 0.2 |  | 12 | 960 | Tape and Reel | 2 | No
PLZ12B-HG3/H Zener Diode Single 11.735V 3% 12Ohm 960mW Automotive AEC-Q101 2-Pin Micro SMF T/R | 18 | Vishay | Voltage Regulator | Single | 11.735 | 3% | 960 | 10 | 0.2 |  | 12 | 960 | Tape and Reel | 2 | No
PLZ13B-HG3/H Zener Diode Single 12.88V 3% 14Ohm 960mW Automotive AEC-Q101 2-Pin Micro SMF T/R | 1004 | Vishay | Voltage Regulator | Single | 12.88 | 3% | 960 | 10 | 0.2 |  | 14 | 960 | Tape and Reel | 2 | No
PLZ11A-HG3/H Zener Diode Single 10.445V 3% 10Ohm 960mW Automotive AEC-Q101 2-Pin Micro SMF T/R | 9666 | Vishay | Voltage Regulator | Single | 10.445 | 3% | 960 | 10 | 0.2 |  | 10 | 960 | Tape and Reel | 2 | No
PLZ13C-HG3/H Zener Diode Single 13.325V 3% 14Ohm 960mW Automotive AEC-Q101 2-Pin Micro SMF T/R | 11052 | Vishay | Voltage Regulator | Single | 13.325 | 3% | 960 | 10 | 0.2 |  | 14 | 960 | Tape and Reel | 2 | No
PLZ15A-HG3/H Zener Diode Single 13.785V 3% 16Ohm 960mW Automotive AEC-Q101 2-Pin Micro SMF T/R | 10454 | Vishay | Voltage Regulator | Single | 13.785 | 3% | 960 | 10 | 0.2 |  | 16 | 960 | Tape and Reel | 2 | No
PLZ39D-HG3/H Zener Diode Single 37.415V 2% 85Ohm 960mW Automotive AEC-Q101 2-Pin Micro SMF T/R | 8590 | Vishay | Voltage Regulator | Single | 37.415 | 2% | 960 | 5 | 0.2 |  | 85 | 960 | Tape and Reel | 2 | No
BZX84C15-HE3-18 Diode Zener Single 15V 5% 500mW 3-Pin SOT-23 T/R Automotive AEC-Q101 | 60000 | Vishay | Voltage Regulator | Single | 15 | 5% | 500 | 5 | 0.05 |  | 30 | 500 | Tape and Reel | 3 | No
BZX84C3V3-HE3-08 Diode Zener Single 3.3V 5% 500mW 3-Pin SOT-23 T/R Automotive AEC-Q101 | 227 | Vishay | Voltage Regulator | Single | 3.3 | 5% | 500 | 5 | 5 |  | 95 | 500 | Tape and Reel | 3 | No
BZT52C5V6-HE3-18 Zener Diode Single 5.6V 7% 40Ohm 500mW Automotive AEC-Q101 2-Pin SOD-123 T/R | 9163 | Vishay | Voltage Regulator | Single | 5.6 | 7% | 500 | 5 | 0.1 | 59 | 40 | 500 | Tape and Reel | 2 | No
BZV55C4V7 L1 Zener Diode Single 4.7V 5% 60Ohm 500mW 2-Pin Mini-MELF T/R | 4153 | Taiwan Semiconductor | Voltage Regulator | Single | 4.7 | 5% | 500 | 5 | 0.5 |  | 60 | 500 | Tape and Reel | 2
ZM4764A-GS18 Diode Zener Single 100V 5% 1000mW 2-Pin MELF T/R | 80 | Vishay | Voltage Regulator | Single | 100 | 5% | 1000 | 2.5 | 5 | 9 | 350 | 1000 | Tape and Reel | 2 | No
BZY55C4V7 RYG Zener Diode Single 4.7V 5% 70Ohm 500mW 2-Pin Case 0805(2012Metric) T/R | 10000 | Taiwan Semiconductor | Voltage Regulator | Single | 4.7 | 5% | 500 | 5 | 0.5 |  | 70 | 500 | Tape and Reel | 2
BZY55C6V8 RYG Zener Diode Single 6.8V 5% 8Ohm 500mW 2-Pin Case 0805(2012Metric) T/R | 5000 | Taiwan Semiconductor | Voltage Regulator | Single | 6.8 | 5% | 500 | 5 | 0.1 |  | 8 | 500 | Tape and Reel | 2
CRZ33(T5L,TEM,Q) Diode Zener Single 33V 10% 700mW 2-Pin S-FLAT | 3000 | Toshiba | Voltage Regulator | Single | 33 | 10% | 700 | 10 | 10 |  | 30 | 700 |  | 2
1N4764A-TR Zener Diode Single 100V 5% 350Ohm 1300mW Automotive AEC-Q101 2-Pin DO-41 T/R | 5 | Vishay | Voltage Regulator | Single | 100 | 5% | 1300 | 2.5 | 5 | 9 | 350 | 1300 | Tape and Reel | 2
BZG03C13TR Zener Diode Single 13V 6% 10Ohm 3000mW Automotive AEC-Q101 2-Pin SMA T/R | 1 | Vishay | Voltage Regulator | Single | 13 | 6% | 3000 | 50 | 2 |  | 10 |  | Tape and Reel | 2 | Yes
BZG05C7V5TR Diode Zener Single 7.5V 6% 3000mW Automotive 2-Pin SMA T/R | 2 | Vishay | Voltage Regulator | Single | 7.5 | 6% | 3000 | 35 | 1 |  | 3 | 1250 | Tape and Reel | 2 | Yes
BZT52C5V6-HE3-18 Zener Diode Single 5.6V 7% 40Ohm 500mW Automotive AEC-Q101 2-Pin SOD-123 T/R | 9163 | Vishay | Voltage Regulator | Single | 5.6 | 7% | 500 | 5 | 0.1 | 59 | 40 | 500 | Tape and Reel | 2 | No
BZT52C5V1-HE3-08 Zener Diode Single 5.1V 6% 60Ohm 500mW Automotive AEC-Q101 2-Pin SOD-123 T/R | 450 | Vishay | Voltage Regulator | Single | 5.1 | 6% | 500 | 5 | 0.1 | 67 | 60 | 500 | Tape and Reel | 2 | No
BZX85B82-TR Diode Zener Single 82V 2% 1300mW 2-Pin DO-41 T/R | 18575 | Vishay | Voltage Regulator | Single | 82 | 2% | 1300 | 2.7 | 0.5 | 12 | 200 | 1300 | Tape and Reel | 2
BZX85B91-TAP Diode Zener Single 91V 2% 1300mW 2-Pin DO-41 Ammo | 21720 | Vishay | Voltage Regulator | Single | 91 | 2% | 1300 | 2.7 | 0.5 | 10 | 250 | 1300 | Ammo | 2
BZX84C3V3-HE3-08 Diode Zener Single 3.3V 5% 500mW 3-Pin SOT-23 T/R Automotive AEC-Q101 | 227 | Vishay | Voltage Regulator | Single | 3.3 | 5% | 500 | 5 | 5 |  | 95 | 500 | Tape and Reel | 3 | No
BZX84C15-HE3-18 Diode Zener Single 15V 5% 500mW 3-Pin SOT-23 T/R Automotive AEC-Q101 | 60000 | Vishay | Voltage Regulator | Single | 15 | 5% | 500 | 5 | 0.05 |  | 30 | 500 | Tape and Reel | 3 | No
BZX84C27-HE3-08 Diode Zener Single 27V 5% 500mW 3-Pin SOT-23 T/R Automotive AEC-Q101 | 2398 | Vishay | Voltage Regulator | Single | 27 | 5% | 500 | 2 | 0.05 |  | 80 | 500 | Tape and Reel | 3 | No
CMZ43(T2L,TEM,Q) Diode Zener Single 43V 10% 2000mW 2-Pin M-FLAT T/R | 18 | Toshiba | Voltage Regulator | Single | 43 | 10% | 2000 | 7 | 10 |  | 40 |  | Tape and Reel | 2
1N4764A-TAP Zener Diode Single 100V 5% 350Ohm 1300mW Automotive AEC-Q101 2-Pin DO-41 Ammo | 5 | Vishay | Voltage Regulator | Single | 100 | 5% | 1300 | 2.5 | 5 | 9 | 350 | 1300 | Ammo | 2 | No
1N4763A-TR Zener Diode Single 91V 5% 250Ohm 1300mW Automotive AEC-Q101 2-Pin DO-41 T/R | 22 | Vishay | Voltage Regulator | Single | 91 | 5% | 1300 | 2.8 | 5 | 10 | 250 | 1300 | Tape and Reel | 2 | No
BZX884S-B62YL Zener Diode Single 62V 2% 215Ohm 365mW 2-Pin DFN-BD T/R | 20000 | Nexperia | Voltage Regulator | Single | 62 | 2% | 365 | 2 | 0.05 |  | 215 | 365 | Tape and Reel | 2 | Yes
1N4746A-T Zener Diode Single 18V 5% 20Ohm 1000mW Automotive AEC-Q101 2-Pin DO-41 T/R | 3000 | Vishay | Voltage Regulator | Single | 18 | 5% | 1000 | 14 | 5 | 50 | 20 |  | Tape and Reel | 2 | No
Top Searched CZRW55C3V3-G Zener Diode Single 3.3V 5% 95Ohm 500mW 2-Pin SOD-123 T/R |  | Comchip Technology | Voltage Regulator | Single | 3.3 | 5% | 500 | 5 | 5 |  | 95 | 500 | Tape and Reel | 2
CZRER52C15-HF Zener Diode Single 15V 5% 30Ohm 150mW 2-Pin SMD T/R |  | Comchip Technology | Voltage Regulator | Single | 15 | 5% | 150 | 5 | 0.1 |  | 30 | 150 | Tape and Reel | 2 | Yes
CZRER52C3V3-HF Zener Diode Single 3.3V 5% 95Ohm 150mW 2-Pin SMD T/R |  | Comchip Technology | Voltage Regulator | Single | 3.3 | 5% | 150 | 5 | 25 |  | 95 | 150 | Tape and Reel | 2 | Yes
MMSZ5257B Diode Zener Single 33V 5% 500mW 2-Pin SOD-123 T/R |  | onsemi | Voltage Regulator | Single | 33 | 5% | 500 | 3.8 | 0.1 |  | 58 | 500 | Tape and Reel | 2 | No
1N4749 Diode Zener Single 24V 10% 1000mW 2-Pin DO-41G |  | Micro Commercial Components | Voltage Regulator | Single | 24 | 10% | 1000 | 10.5 | 5 | 38@Ta=50C | 25 | 1000 |  | 2
1N4705-TP Zener Diode Single 18V 5% 500mW 2-Pin DO-35 T/R |  | Micro Commercial Components | Voltage Regulator | Single | 18 | 5% | 500 | 0.05 | 0.05 | 13.2 |  |  | Tape and Reel | 2
MM5Z20V Zener Diode Single 20V 6% 55Ohm 200mW 2-Pin SOD-523 T/R |  | onsemi | Voltage Regulator | Single | 20 | 6% | 200 | 5 | 0.05 |  | 55 | 200 | Tape and Reel | 2 | No
MM5Z24V Zener Diode Single 24V 6% 70Ohm 200mW 2-Pin SOD-523 T/R |  | onsemi | Voltage Regulator | Single | 24 | 6% | 200 | 5 | 0.05 |  | 70 | 200 | Tape and Reel | 2 | No
MM5Z43V Zener Diode Single 43V 7% 150Ohm 200mW 2-Pin SOD-523 T/R |  | onsemi | Voltage Regulator | Single | 43 | 7% | 200 | 2 | 0.05 |  | 150 | 200 | Tape and Reel | 2 | No
MMSZ4688 Diode Zener Single 4.7V 5% 500mW 2-Pin SOD-123 T/R |  | onsemi | Voltage Regulator | Single | 4.7 | 5% | 500 | 0.05 | 10 |  |  |  | Tape and Reel | 2 | No
MM5Z18V Diode Zener Single 18V 6% 200mW 2-Pin SOD-523 T/R |  | onsemi | Voltage Regulator | Single | 18 | 6% | 200 | 5 | 0.05 |  | 45 | 200 | Tape and Reel | 2 | No
MM5Z9V1 Diode Zener Single 9.1V 5% 200mW 2-Pin SOD-523 T/R |  | onsemi | Voltage Regulator | Single | 9.1 | 5% | 200 | 5 | 0.2 |  | 15 | 200 | Tape and Reel | 2 | No
MMBZ5244B Zener Diode Single 14V 5% 15Ohm 550mW 3-Pin SOT-23 T/R |  | onsemi | Voltage Regulator | Single | 14 | 5% | 550 | 9 | 0.1 |  | 15 | 250 | Tape and Reel | 3 | No
1N4104-TP Zener Diode Single 10V 5% 200Ohm 500mW 2-Pin DO-35 T/R |  | Micro Commercial Components | Voltage Regulator | Single | 10 | 5% | 500 | 0.25 | 1 | 38 | 200 |  | Tape and Reel | 2
Top Searched GDZT2R5.1 Zener Diode Single 5.1V 5% 100mW 2-Pin GMD T/R |  | ROHM Semiconductor | Voltage Regulator | Single | 5.1 | 5% | 100 | 5 | 2 |  |  | 100 | Tape and Reel | 2 | No
MMSZ4715-HE3-08 Diode Zener Single 36V 5% 500mW 2-Pin SOD-123 T/R Automotive AEC-Q101 |  | Vishay | Voltage Regulator | Single | 36 | 5% | 500 | 0.05 | 0.01 |  |  | 500 | Tape and Reel | 2
Top Searched BZX84C8V2-HE3-18 Diode Zener Single 8.2V 5% 500mW 3-Pin SOT-23 T/R Automotive AEC-Q101 |  | Vishay | Voltage Regulator | Single | 8.2 | 5% | 500 | 5 | 0.7 |  | 15 | 500 | Tape and Reel | 3 | No
MMBZ5250B-E3-18 Diode Zener Single 20V 5% 300mW 3-Pin SOT-23 T/R |  | Vishay | Voltage Regulator | Single | 20 | 5% | 300 | 6.2 | 0.1 |  | 25 | 300 | Tape and Reel | 3 | No
BZG03C22TR3 Zener Diode Single 22V 6% 15Ohm 3000mW Automotive AEC-Q101 2-Pin SMA T/R |  | Vishay | Voltage Regulator | Single | 22 | 6% | 3000 | 25 | 1 |  | 15 |  | Tape and Reel | 2 | Yes
BZG05C9V1-HE3-TR Zener Diode Single 9.1V 6% 5Ohm 3000mW Automotive AEC-Q101 2-Pin DO-214AC T/R |  | Vishay | Voltage Regulator | Single | 9.1 | 6% | 3000 | 25 | 1 |  | 5 | 1250 | Tape and Reel | 2 | Yes
BZX584C16-V-G-08 Zener Diode Single 16V 5% 40Ohm 200mW 2-Pin SOD-523 T/R |  | Vishay | Voltage Regulator | Single | 16 | 5% | 200 | 5 | 0.05 |  | 40 | 200 | Tape and Reel | 2 | No
BZG03C160TR Zener Diode Single 160V 4% 350Ohm 3000mW Automotive AEC-Q101 2-Pin SMA T/R |  | Vishay | Voltage Regulator | Single | 160 | 4% | 3000 | 5 | 1 |  | 350 |  | Tape and Reel | 2 | Yes
Top Purchased BZG05C4V7-E3-TR Diode Zener Single 4.7V 6% 3000mW 2-Pin SMA T/R |  | Vishay | Voltage Regulator | Single | 4.7 | 6% | 3000 | 45 | 3 |  | 13 | 1250 | Tape and Reel | 2
JANTX1N965B-1 Diode Zener Single 15V |  | Aeroflex | [11 empty] | 2
CD0603-Z3 Zener Diode Single 3V 5% 95Ohm 150mW 2-Pin Case 0603(1608Metric) T/R |  | Bourns | Voltage Regulator | Single | 3 | 5% | 150 | 5 | 50 |  | 95 | 150 | Tape and Reel | 2 | Yes
CD0603-Z3V9 Zener Diode Single 3.9V 5% 95Ohm 150mW 2-Pin Case 0603(1608Metric) T/R |  | Bourns | Voltage Regulator | Single | 3.9 | 5% | 150 | 5 | 10 |  | 95 | 150 | Tape and Reel | 2 | Yes
CD0603-Z2 Zener Diode Single 2V 5% 100Ohm 150mW 2-Pin Case 0603(1608Metric) T/R |  | Bourns | Voltage Regulator | Single | 2 | 5% | 150 | 5 | 100 |  | 100 | 150 | Tape and Reel | 2 | Yes
CD0603-Z3V3 Zener Diode Single 3.3V 5% 95Ohm 150mW 2-Pin Case 0603(1608Metric) |  | Bourns | Voltage Regulator | Single | 3.3 | 5% | 150 | 5 | 25 |  | 95 | 150 |  | 2 | Yes
CD0603-Z8V2 Zener Diode Single 8.2V 5% 7Ohm 150mW 2-Pin Case 0603(1608Metric) |  | Bourns | Voltage Regulator | Single | 8.2 | 5% | 150 | 5 | 0.1 |  | 7 | 150 |  | 2 | Yes
CD0603-Z4V7 Zener Diode Single 4.7V 5% 78Ohm 150mW 2-Pin Case 0603(1608Metric) |  | Bourns | Voltage Regulator | Single | 4.7 | 5% | 150 | 5 | 5 |  | 78 | 150 |  | 2 | Yes
CD1005-Z2V2 Zener Diode Single 2.2V 5% 100Ohm 200mW 2-Pin Case 1005 |  | Bourns | Voltage Regulator | Single | 2.2 | 5% | 200 | 5 | 100 |  | 100 | 200 |  | 2
CD1005-Z9V1 Zener Diode Single 9.1V 5% 10Ohm 200mW 2-Pin Case 1005 |  | Bourns | Voltage Regulator | Single | 9.1 | 5% | 200 | 5 | 0.1 |  | 10 | 200 |  | 2
CD0603-Z3V6 Zener Diode Single 3.6V 5% 95Ohm 150mW 2-Pin Case 0603(1608Metric) T/R |  | Bourns | Voltage Regulator | Single | 3.6 | 5% | 150 | 5 | 15 |  | 95 | 150 | Tape and Reel | 2
CZRA5921B-G Zener Diode Single 6.8V 5% 2.5Ohm 1500mW 2-Pin SMA T/R |  | Comchip Technology | Voltage Regulator | Single | 6.8 | 5% | 1500 | 55.1 | 2.5 | 220 | 2.5 | 1500 | Tape and Reel | 2
CZRA5927B-G Zener Diode Single 12V 5% 6.5Ohm 1500mW 2-Pin SMA T/R |  | Comchip Technology | Voltage Regulator | Single | 12 | 5% | 1500 | 31.2 | 0.5 | 125 | 6.5 | 1500 | Tape and Reel | 2
CZRA5931B-G Zener Diode Single 18V 5% 12Ohm 1500mW 2-Pin SMA T/R |  | Comchip Technology | Voltage Regulator | Single | 18 | 5% | 1500 | 20.8 | 0.5 | 83 | 12 | 1500 | Tape and Reel | 2
CZRA5928B-G Zener Diode Single 13V 5% 7Ohm 1500mW 2-Pin SMA T/R |  | Comchip Technology | Voltage Regulator | Single | 13 | 5% | 1500 | 28.8 | 0.5 | 115 | 7 | 1500 | Tape and Reel | 2
CZRA5934B-G Zener Diode Single 24V 5% 19Ohm 1500mW 2-Pin SMA T/R |  | Comchip Technology | Voltage Regulator | Single | 24 | 5% | 1500 | 15.6 | 0.5 | 62 | 19 | 1500 | Tape and Reel | 2
CZRA5939B-G Zener Diode Single 39V 5% 45Ohm 1500mW 2-Pin SMA T/R |  | Comchip Technology | Voltage Regulator | Single | 39 | 5% | 1500 | 9.6 | 0.5 | 38 | 45 | 1500 | Tape and Reel | 2
CZRA5947B-G Zener Diode Single 82V 5% 160Ohm 1500mW 2-Pin SMA T/R |  | Comchip Technology | Voltage Regulator | Single | 82 | 5% | 1500 | 4.6 | 0.5 | 18 | 160 | 1500 | Tape and Reel | 2
CZRA5938B-G Zener Diode Single 36V 5% 38Ohm 1500mW 2-Pin SMA T/R |  | Comchip Technology | Voltage Regulator | Single | 36 | 5% | 1500 | 10.4 | 0.5 | 41 | 38 | 1500 | Tape and Reel | 2
CZRA5946B-G Zener Diode Single 75V 5% 140Ohm 1500mW 2-Pin SMA T/R |  | Comchip Technology | Voltage Regulator | Single | 75 | 5% | 1500 | 5 | 0.5 | 20 | 140 | 1500 | Tape and Reel | 2
CZRA5954B-G Zener Diode Single 160V 5% 700Ohm 1500mW 2-Pin SMA T/R |  | Comchip Technology | Voltage Regulator | Single | 160 | 5% | 1500 | 2.3 | 0.5 | 9 | 700 | 1500 | Tape and Reel | 2
CZRA5948B-G Zener Diode Single 91V 5% 200Ohm 1500mW 2-Pin SMA T/R |  | Comchip Technology | Voltage Regulator | Single | 91 | 5% | 1500 | 4.1 | 0.5 | 16 | 200 | 1500 | Tape and Reel | 2
CZRA5951B-G Zener Diode Single 120V 5% 380Ohm 1500mW 2-Pin SMA T/R |  | Comchip Technology | Voltage Regulator | Single | 120 | 5% | 1500 | 3.1 | 0.5 | 12 | 380 | 1500 | Tape and Reel | 2
CZRA5955B-G Zener Diode Single 180V 5% 900Ohm 1500mW 2-Pin SMA T/R |  | Comchip Technology | Voltage Regulator | Single | 180 | 5% | 1500 | 2.1 | 0.5 | 8 | 900 | 1500 | Tape and Reel | 2
CZRB3017-G Zener Diode Single 17V 5% 6Ohm 3000mW 2-Pin SMB T/R |  | Comchip Technology | Voltage Regulator | Single | 17 | 5% | 3000 | 44 | 0.5 | 159 | 6 |  | Tape and Reel | 2
CZRB3020-G Zener Diode Single 20V 5% 7Ohm 3000mW 2-Pin SMB T/R |  | Comchip Technology | Voltage Regulator | Single | 20 | 5% | 3000 | 37 | 0.5 | 135 | 7 |  | Tape and Reel | 2
CZRB3019-G Zener Diode Single 19V 5% 7Ohm 3000mW 2-Pin SMB T/R |  | Comchip Technology | Voltage Regulator | Single | 19 | 5% | 3000 | 40 | 0.5 | 142 | 7 |  | Tape and Reel | 2
CZRB3014-G Zener Diode Single 14V 5% 5Ohm 3000mW 2-Pin SMB T/R |  | Comchip Technology | Voltage Regulator | Single | 14 | 5% | 3000 | 53 | 0.5 | 193 | 5 |  | Tape and Reel | 2
CZRB3028-G Zener Diode Single 28V 5% 12Ohm 3000mW 2-Pin SMB T/R |  | Comchip Technology | Voltage Regulator | Single | 28 | 5% | 3000 | 27 | 0.5 | 96 | 12 |  | Tape and Reel | 2
CZRB3033-G Zener Diode Single 33V 5% 20Ohm 3000mW 2-Pin SMB T/R |  | Comchip Technology | Voltage Regulator | Single | 33 | 5% | 3000 | 23 | 0.5 | 82 | 20 |  | Tape and Reel | 2
CZRB3036-G Zener Diode Single 36V 5% 22Ohm 3000mW 2-Pin SMB T/R |  | Comchip Technology | Voltage Regulator | Single | 36 | 5% | 3000 | 21 | 0.5 | 75 | 22 |  | Tape and Reel | 2
CZRB3051-G Zener Diode Single 51V 5% 45Ohm 3000mW 2-Pin SMB T/R |  | Comchip Technology | Voltage Regulator | Single | 51 | 5% | 3000 | 15 | 0.5 | 53 | 45 |  | Tape and Reel | 2
CZRB3190-G Zener Diode Single 190V 5% 800Ohm 3000mW 2-Pin SMB T/R |  | Comchip Technology | Voltage Regulator | Single | 190 | 5% | 3000 | 4 | 0.5 | 14 | 800 |  | Tape and Reel | 2
CZRB3091-G Zener Diode Single 91V 5% 115Ohm 3000mW 2-Pin SMB T/R |  | Comchip Technology | Voltage Regulator | Single | 91 | 5% | 3000 | 8.2 | 0.5 | 30 | 115 |  | Tape and Reel | 2
CZRER12VB-HF Zener Diode Single 12V 5% 22Ohm 150mW 2-Pin SOD-723F T/R |  | Comchip Technology | Voltage Regulator | Single | 12 | 5% | 150 | 5 | 0.1 |  | 22 | 150 | Tape and Reel | 2 | Yes
CZRER33VB-HF Zener Diode Single 33V 5% 88Ohm 150mW 2-Pin SOD-723F T/R |  | Comchip Technology | Voltage Regulator | Single | 33 | 5% | 150 | 5 | 0.1 |  | 88 | 150 | Tape and Reel | 2 | Yes
CZRER30VB-HF Zener Diode Single 30V 5% 78Ohm 150mW 2-Pin SOD-723F T/R |  | Comchip Technology | Voltage Regulator | Single | 30 | 5% | 150 | 5 | 0.1 |  | 78 | 150 | Tape and Reel | 2 | Yes
CZRER27VB-HF Zener Diode Single 27V 5% 70Ohm 150mW 2-Pin SOD-723F T/R |  | Comchip Technology | Voltage Regulator | Single | 27 | 5% | 150 | 5 | 0.1 |  | 70 | 150 | Tape and Reel | 2 | Yes
CZRER52C11 Zener Diode Single 11V 5% 20Ohm 150mW 2-Pin SMD T/R |  | Comchip Technology | Voltage Regulator | Single | 11 | 5% | 150 | 5 | 0.1 |  | 20 | 150 | Tape and Reel | 2
CLL4734ATRLF Zener Diode Single 5.6V 5% 5Ohm 1000mW 2-Pin MELF T/R |  | Central Semiconductor | Voltage Regulator | Single | 5.6 | 5% | 1000 | 45 | 10 | 810 | 5 | 1000 | Tape and Reel | 2
CLL4733A Diode Zener Single 5.1V 5% 1000mW 2-Pin MELF |  | Central Semiconductor | Voltage Regulator | Single | 5.1 | 5% | 1000 | 49 | 10 | 890 | 7 | 1000 |  | 2
CZRB3022-G Zener Diode Single 22V 5% 8Ohm 3000mW 2-Pin SMB T/R |  | Comchip Technology | Voltage Regulator | Single | 22 | 5% | 3000 | 34 | 0.5 | 123 | 8 |  | Tape and Reel | 2
CZRB3027-G Zener Diode Single 27V 5% 10Ohm 3000mW 2-Pin SMB T/R |  | Comchip Technology | Voltage Regulator | Single | 27 | 5% | 3000 | 28 | 0.5 | 100 | 10 |  | Tape and Reel | 2
CZRB3024-G Zener Diode Single 24V 5% 9Ohm 3000mW 2-Pin SMB T/R |  | Comchip Technology | Voltage Regulator | Single | 24 | 5% | 3000 | 31 | 0.5 | 112 | 9 |  | Tape and Reel | 2
CZRB3039-G Zener Diode Single 39V 5% 28Ohm 3000mW 2-Pin SMB T/R |  | Comchip Technology | Voltage Regulator | Single | 39 | 5% | 3000 | 19 | 0.5 | 69 | 28 |  | Tape and Reel | 2
CZRB3043-G Zener Diode Single 43V 5% 33Ohm 3000mW 2-Pin SMB T/R |  | Comchip Technology | Voltage Regulator | Single | 43 | 5% | 3000 | 17 | 0.5 | 63 | 33 |  | Tape and Reel | 2
CZRB3075-G Zener Diode Single 75V 5% 85Ohm 3000mW 2-Pin SMB T/R |  | Comchip Technology | Voltage Regulator | Single | 75 | 5% | 3000 | 10 | 0.5 | 36 | 85 |  | Tape and Reel | 2
CZRB3056-G Zener Diode Single 56V 5% 50Ohm 3000mW 2-Pin SMB T/R |  | Comchip Technology | Voltage Regulator | Single | 56 | 5% | 3000 | 13 | 0.5 | 48 | 50 |  | Tape and Reel | 2
CZRB3068-G Zener Diode Single 68V 5% 70Ohm 3000mW 2-Pin SMB T/R |  | Comchip Technology | Voltage Regulator | Single | 68 | 5% | 3000 | 11 | 0.5 | 40 | 70 |  | Tape and Reel | 2
CZRB3110-G Zener Diode Single 110V 5% 225Ohm 3000mW 2-Pin SMB T/R |  | Comchip Technology | Voltage Regulator | Single | 110 | 5% | 3000 | 6.8 | 0.5 | 25 | 225 |  | Tape and Reel | 2
CZRB3180-G Zener Diode Single 180V 5% 700Ohm 3000mW 2-Pin SMB T/R |  | Comchip Technology | Voltage Regulator | Single | 180 | 5% | 3000 | 4.2 | 0.5 | 15 | 700 |  | Tape and Reel | 2
CZRB3120-G Zener Diode Single 120V 5% 300Ohm 3000mW 2-Pin SMB T/R |  | Comchip Technology | Voltage Regulator | Single | 120 | 5% | 3000 | 6.3 | 0.5 | 22 | 300 |  | Tape and Reel | 2
CZRB3160-G Zener Diode Single 160V 5% 625Ohm 3000mW 2-Pin SMB T/R |  | Comchip Technology | Voltage Regulator | Single | 160 | 5% | 3000 | 4.7 | 0.5 | 17 | 625 |  | Tape and Reel | 2
CZRB3140-G Zener Diode Single 140V 5% 475Ohm 3000mW 2-Pin SMB T/R |  | Comchip Technology | Voltage Regulator | Single | 140 | 5% | 3000 | 5.3 | 0.5 | 19 | 475 |  | Tape and Reel | 2
CZRB3130-G Zener Diode Single 130V 5% 375Ohm 3000mW 2-Pin SMB T/R |  | Comchip Technology | Voltage Regulator | Single | 130 | 5% | 3000 | 5.8 | 0.5 | 21 | 375 |  | Tape and Reel | 2
CZRB3200-G Zener Diode Single 200V 5% 875Ohm 3000mW 2-Pin SMB T/R |  | Comchip Technology | Voltage Regulator | Single | 200 | 5% | 3000 | 3.7 | 0.5 | 13 | 875 |  | Tape and Reel | 2
CZRER10VB-HF Zener Diode Single 10V 5% 15Ohm 150mW 2-Pin SOD-723F T/R |  | Comchip Technology | Voltage Regulator | Single | 10 | 5% | 150 | 5 | 0.1 |  | 15 | 150 | Tape and Reel | 2 | Yes
CZRER15VB-HF Zener Diode Single 15V 5% 32Ohm 150mW 2-Pin SOD-723F T/R |  | Comchip Technology | Voltage Regulator | Single | 15 | 5% | 150 | 5 | 0.1 |  | 32 | 150 | Tape and Reel | 2 | Yes
CZRER18VB-HF Zener Diode Single 18V 5% 42Ohm 150mW 2-Pin SOD-723F T/R |  | Comchip Technology | Voltage Regulator | Single | 18 | 5% | 150 | 5 | 0.1 |  | 42 | 150 | Tape and Reel | 2 | Yes
CZRER16VB-HF Zener Diode Single 16V 5% 36Ohm 150mW 2-Pin SOD-723F T/R |  | Comchip Technology | Voltage Regulator | Single | 16 | 5% | 150 | 5 | 0.1 |  | 36 | 150 | Tape and Reel | 2 | Yes
CZRU52C16 Zener Diode Single 16V 5% 40Ohm 150mW 2-Pin SMD T/R |  | Comchip Technology | Voltage Regulator | Single | 16 | 5% | 150 | 5 | 0.1 |  | 40 | 150 | Tape and Reel | 2 | No
CZRU52C20 Zener Diode Single 20V 5% 50Ohm 150mW 2-Pin SMD T/R |  | Comchip Technology | Voltage Regulator | Single | 20 | 5% | 150 | 5 | 0.1 |  | 50 | 150 | Tape and Reel | 2 | No
CZRU52C24 Zener Diode Single 24V 5% 80Ohm 150mW 2-Pin SMD T/R |  | Comchip Technology | Voltage Regulator | Single | 24 | 5% | 150 | 5 | 0.1 |  | 80 | 150 | Tape and Reel | 2 | No
CZRU52C2V2 Zener Diode Single 2.2V 5% 100Ohm 150mW 2-Pin SMD T/R |  | Comchip Technology | Voltage Regulator | Single | 2.2 | 5% | 150 | 5 | 100 |  | 100 | 150 | Tape and Reel | 2 | No
CZRU52C27 Zener Diode Single 27V 5% 80Ohm 150mW 2-Pin SMD T/R |  | Comchip Technology | Voltage Regulator | Single | 27 | 5% | 150 | 5 | 0.1 |  | 80 | 150 | Tape and Reel | 2 | No
CZRU52C22 Zener Diode Single 22V 5% 55Ohm 150mW 2-Pin SMD T/R |  | Comchip Technology | Voltage Regulator | Single | 22 | 5% | 150 | 5 | 0.1 |  | 55 | 150 | Tape and Reel | 2 | No
CZRU52C30 Zener Diode Single 30V 5% 80Ohm 150mW 2-Pin SMD T/R |  | Comchip Technology | Voltage Regulator | Single | 30 | 5% | 150 | 5 | 0.1 |  | 80 | 150 | Tape and Reel | 2 | No
CZRU52C33 Zener Diode Single 33V 5% 80Ohm 150mW 2-Pin SMD T/R |  | Comchip Technology | Voltage Regulator | Single | 33 | 5% | 150 | 5 | 0.1 |  | 80 | 150 | Tape and Reel | 2 | No
CZRU52C36 Zener Diode Single 36V 5% 90Ohm 150mW 2-Pin SMD T/R |  | Comchip Technology | Voltage Regulator | Single | 36 | 5% | 150 | 5 | 0.1 |  | 90 | 150 | Tape and Reel | 2 | No
CZRU52C39 Zener Diode Single 39V 5% 90Ohm 150mW 2-Pin SMD T/R |  | Comchip Technology | Voltage Regulator | Single | 39 | 5% | 150 | 5 | 0.1 |  | 90 | 150 | Tape and Reel | 2 | No
CZRUR52C11 Zener Diode Single 11V 5% 20Ohm 150mW 2-Pin SOD-523F T/R |  | Comchip Technology | Voltage Regulator | Single | 11 | 5% | 150 | 5 | 0.1 |  | 20 | 150 | Tape and Reel | 2 | No
CZRUR52C12 Zener Diode Single 12V 5% 20Ohm 150mW 2-Pin SOD-523F T/R |  | Comchip Technology | Voltage Regulator | Single | 12 | 5% | 150 | 5 | 0.1 |  | 20 | 150 | Tape and Reel | 2 | No
CZRUR52C15 Zener Diode Single 15V 5% 30Ohm 150mW 2-Pin SOD-523F T/R |  | Comchip Technology | Voltage Regulator | Single | 15 | 5% | 150 | 5 | 0.1 |  | 30 | 150 | Tape and Reel | 2 | No
CZRUR52C20 Zener Diode Single 20V 5% 50Ohm 150mW 2-Pin SOD-523F T/R |  | Comchip Technology | Voltage Regulator | Single | 20 | 5% | 150 | 5 | 0.1 |  | 50 | 150 | Tape and Reel | 2 | No
CZRUR52C22 Zener Diode Single 22V 5% 55Ohm 150mW 2-Pin SOD-523F T/R |  | Comchip Technology | Voltage Regulator | Single | 22 | 5% | 150 | 5 | 0.1 |  | 55 | 150 | Tape and Reel | 2 | No
CZRUR52C16 Zener Diode Single 16V 5% 40Ohm 150mW 2-Pin SOD-523F T/R |  | Comchip Technology | Voltage Regulator | Single | 16 | 5% | 150 | 5 | 0.1 |  | 40 | 150 | Tape and Reel | 2 | No
CZRUR52C27 Zener Diode Single 27V 5% 80Ohm 150mW 2-Pin SOD-523F T/R |  | Comchip Technology | Voltage Regulator | Single | 27 | 5% | 150 | 5 | 0.1 |  | 80 | 150 | Tape and Reel | 2 | No
CZRUR52C2V2 Zener Diode Single 2.2V 5% 100Ohm 150mW 2-Pin SOD-523F T/R |  | Comchip Technology | Voltage Regulator | Single | 2.2 | 5% | 150 | 5 | 100 |  | 100 | 150 | Tape and Reel | 2 | No
CZRUR52C2V7 Zener Diode Single 2.7V 5% 83Ohm 150mW 2-Pin SOD-523F T/R |  | Comchip Technology | Voltage Regulator | Single | 2.7 | 5% | 150 | 5 | 75 |  | 83 | 150 | Tape and Reel | 2 | No
CZRUR52C30 Zener Diode Single 30V 5% 80Ohm 150mW 2-Pin SOD-523F T/R |  | Comchip Technology | Voltage Regulator | Single | 30 | 5% | 150 | 5 | 0.1 |  | 80 | 150 | Tape and Reel | 2 | No
CZRUR52C33 Zener Diode Single 33V 5% 80Ohm 150mW 2-Pin SOD-523F T/R |  | Comchip Technology | Voltage Regulator | Single | 33 | 5% | 150 | 5 | 0.1 |  | 80 | 150 | Tape and Reel | 2 | No
CZRUR52C39 Zener Diode Single 39V 5% 90Ohm 150mW 2-Pin SOD-523F T/R |  | Comchip Technology | Voltage Regulator | Single | 39 | 5% | 150 | 5 | 0.1 |  | 90 | 150 | Tape and Reel | 2 | No
CZRUR52C3V6 Zener Diode Single 3.6V 5% 95Ohm 150mW 2-Pin SOD-523F T/R |  | Comchip Technology | Voltage Regulator | Single | 3.6 | 5% | 150 | 5 | 15 |  | 95 | 150 | Tape and Reel | 2 | No
CZRER3V6B-HF Zener Diode Single 3.6V 5% 90Ohm 150mW 2-Pin SOD-723F T/R |  | Comchip Technology | Voltage Regulator | Single | 3.6 | 5% | 150 | 5 | 15 |  | 90 | 150 | Tape and Reel | 2 | Yes
CZRER52C13 Zener Diode Single 13V 5% 25Ohm 150mW 2-Pin SMD T/R |  | Comchip Technology | Voltage Regulator | Single | 13 | 5% | 150 | 5 | 0.1 |  | 25 | 150 | Tape and Reel | 2
CZRER52C16-HF Zener Diode Single 16V 5% 40Ohm 150mW 2-Pin SMD T/R |  | Comchip Technology | Voltage Regulator | Single | 16 | 5% | 150 | 5 | 0.1 |  | 40 | 150 | Tape and Reel | 2 | Yes
CZRER52C16 Zener Diode Single 16V 5% 40Ohm 150mW 2-Pin SMD T/R |  | Comchip Technology | Voltage Regulator | Single | 16 | 5% | 150 | 5 | 0.1 |  | 40 | 150 | Tape and Reel | 2
CZRER52C13-HF Zener Diode Single 13V 5% 25Ohm 150mW 2-Pin SMD T/R |  | Comchip Technology | Voltage Regulator | Single | 13 | 5% | 150 | 5 | 0.1 |  | 25 | 150 | Tape and Reel | 2 | Yes
CZRER52C20 Zener Diode Single 20V 5% 50Ohm 150mW 2-Pin SMD T/R |  | Comchip Technology | Voltage Regulator | Single | 20 | 5% | 150 | 5 | 0.1 |  | 50 | 150 | Tape and Reel | 2
CZRER52C15 Zener Diode Single 15V 5% 30Ohm 150mW 2-Pin SMD T/R |  | Comchip Technology | Voltage Regulator | Single | 15 | 5% | 150 | 5 | 0.1 |  | 30 | 150 | Tape and Reel | 2
CZRER52C12-HF Zener Diode Single 12V 5% 20Ohm 150mW 2-Pin SMD T/R |  | Comchip Technology | Voltage Regulator | Single | 12 | 5% | 150 | 5 | 0.1 |  | 20 | 150 | Tape and Reel | 2 | Yes
CZRER52C18-HF Zener Diode Single 18V 5% 50Ohm 150mW 2-Pin SMD T/R |  | Comchip Technology | Voltage Regulator | Single | 18 | 5% | 150 | 5 | 0.1 |  | 50 | 150 | Tape and Reel | 2 | Yes
CZRER52C2 Zener Diode Single 2V 5% 100Ohm 150mW 2-Pin SMD T/R |  | Comchip Technology | Voltage Regulator | Single | 2 | 5% | 150 | 5 | 100 |  | 100 | 150 | Tape and Reel | 2
CZRER52C20-HF Zener Diode Single 20V 5% 50Ohm 150mW 2-Pin SMD T/R |  | Comchip Technology | Voltage Regulator | Single | 20 | 5% | 150 | 5 | 0.1 |  | 50 | 150 | Tape and Reel | 2 | Yes
CZRER52C18 Zener Diode Single 18V 5% 50Ohm 150mW 2-Pin SMD T/R |  | Comchip Technology | Voltage Regulator | Single | 18 | 5% | 150 | 5 | 0.1 |  | 50 | 150 | Tape and Reel | 2
CZRER52C27-HF Zener Diode Single 27V 5% 80Ohm 150mW 2-Pin SMD T/R |  | Comchip Technology | Voltage Regulator | Single | 27 | 5% | 150 | 5 | 0.1 |  | 80 | 150 | Tape and Reel | 2 | Yes
CZRER52C24-HF Zener Diode Single 24V 5% 80Ohm 150mW 2-Pin SMD T/R |  | Comchip Technology | Voltage Regulator | Single | 24 | 5% | 150 | 5 | 0.1 |  | 80 | 150 | Tape and Reel | 2 | Yes
CZRER52C22 Zener Diode Single 22V 5% 55Ohm 150mW 2-Pin SMD T/R |  | Comchip Technology | Voltage Regulator | Single | 22 | 5% | 150 | 5 | 0.1 |  | 55 | 150 | Tape and Reel | 2
CZRER52C22-HF Zener Diode Single 22V 5% 55Ohm 150mW 2-Pin SMD T/R |  | Comchip Technology | Voltage Regulator | Single | 22 | 5% | 150 | 5 | 0.1 |  | 55 | 150 | Tape and Reel | 2 | Yes
CZRER52C2-HF Zener Diode Single 2V 5% 100Ohm 150mW 2-Pin SMD T/R |  | Comchip Technology | Voltage Regulator | Single | 2 | 5% | 150 | 5 | 100 |  | 100 | 150 | Tape and Reel | 2 | Yes
CZRER52C24 Zener Diode Single 24V 5% 80Ohm 150mW 2-Pin SMD T/R |  | Comchip Technology | Voltage Regulator | Single | 24 | 5% | 150 | 5 | 0.1 |  | 80 | 150 | Tape and Reel | 2
CZRER52C3 Zener Diode Single 3V 5% 95Ohm 150mW 2-Pin SMD T/R |  | Comchip Technology | Voltage Regulator | Single | 3 | 5% | 150 | 5 | 50 |  | 95 | 150 | Tape and Reel | 2
CZRER52C27 Zener Diode Single 27V 5% 80Ohm 150mW 2-Pin SMD T/R |  | Comchip Technology | Voltage Regulator | Single | 27 | 5% | 150 | 5 | 0.1 |  | 80 | 150 | Tape and Reel | 2
CZRER52C2V4-HF Zener Diode Single 2.4V 5% 85Ohm 150mW 2-Pin SMD T/R |  | Comchip Technology | Voltage Regulator | Single | 2.4 | 5% | 150 | 5 | 100 |  | 85 | 150 | Tape and Reel | 2 | Yes
CZRER52C2V4 Zener Diode Single 2.4V 5% 85Ohm 150mW 2-Pin SMD T/R |  | Comchip Technology | Voltage Regulator | Single | 2.4 | 5% | 150 | 5 | 100 |  | 85 | 150 | Tape and Reel | 2
CZRER52C30 Zener Diode Single 30V 5% 80Ohm 150mW 2-Pin SMD T/R |  | Comchip Technology | Voltage Regulator | Single | 30 | 5% | 150 | 5 | 0.1 |  | 80 | 150 | Tape and Reel | 2
CZRER52C30-HF Zener Diode Single 30V 5% 80Ohm 150mW 2-Pin SMD T/R |  | Comchip Technology | Voltage Regulator | Single | 30 | 5% | 150 | 5 | 0.1 |  | 80 | 150 | Tape and Reel | 2 | Yes
CZRER52C2V7-HF Zener Diode Single 2.7V 5% 83Ohm 150mW 2-Pin SMD T/R |  | Comchip Technology | Voltage Regulator | Single | 2.7 | 5% | 150 | 5 | 75 |  | 83 | 150 | Tape and Reel | 2 | Yes
CZRER52C33-HF Zener Diode Single 33V 5% 80Ohm 150mW 2-Pin SMD T/R |  | Comchip Technology | Voltage Regulator | Single | 33 | 5% | 150 | 5 | 0.1 |  | 80 | 150 | Tape and Reel | 2 | Yes
CZRER52C36 Zener Diode Single 36V 5% 90Ohm 150mW 2-Pin SMD T/R |  | Comchip Technology | Voltage Regulator | Single | 36 | 5% | 150 | 5 | 0.1 |  | 90 | 150 | Tape and Reel | 2
CZRER52C39 Zener Diode Single 39V 5% 90Ohm 150mW 2-Pin SMD T/R |  | Comchip Technology | Voltage Regulator | Single | 39 | 5% | 150 | 5 | 0.1 |  | 90 | 150 | Tape and Reel | 2
CZRER52C33 Zener Diode Single 33V 5% 80Ohm 150mW 2-Pin SMD T/R |  | Comchip Technology | Voltage Regulator | Single | 33 | 5% | 150 | 5 | 0.1 |  | 80 | 150 | Tape and Reel | 2
CZRER52C3V3 Zener Diode Single 3.3V 5% 95Ohm 150mW 2-Pin SMD T/R |  | Comchip Technology | Voltage Regulator | Single | 3.3 | 5% | 150 | 5 | 25 |  | 95 | 150 | Tape and Reel | 2
CZRER52C36-HF Zener Diode Single 36V 5% 90Ohm 150mW 2-Pin SMD T/R |  | Comchip Technology | Voltage Regulator | Single | 36 | 5% | 150 | 5 | 0.1 |  | 90 | 150 | Tape and Reel | 2 | Yes
CZRER52C4V3 Zener Diode Single 4.3V 5% 95Ohm 150mW 2-Pin SMD T/R |  | Comchip Technology | Voltage Regulator | Single | 4.3 | 5% | 150 | 5 | 5 |  | 95 | 150 | Tape and Reel | 2
CZRER52C39-HF Zener Diode Single 39V 5% 90Ohm 150mW 2-Pin SMD T/R |  | Comchip Technology | Voltage Regulator | Single | 39 | 5% | 150 | 5 | 0.1 |  | 90 | 150 | Tape and Reel | 2 | Yes
CZRER52C3-HF Zener Diode Single 3V 5% 95Ohm 150mW 2-Pin SMD T/R |  | Comchip Technology | Voltage Regulator | Single | 3 | 5% | 150 | 5 | 50 |  | 95 | 150 | Tape and Reel | 2 | Yes
CZRER52C3V9 Zener Diode Single 3.9V 5% 95Ohm 150mW 2-Pin SMD T/R |  | Comchip Technology | Voltage Regulator | Single | 3.9 | 5% | 150 | 5 | 10 |  | 95 | 150 | Tape and Reel | 2
CZRER52C4V3-HF Zener Diode Single 4.3V 5% 95Ohm 150mW 2-Pin SMD T/R |  | Comchip Technology | Voltage Regulator | Single | 4.3 | 5% | 150 | 5 | 5 |  | 95 | 150 | Tape and Reel | 2 | Yes
CZRER52C3V9-HF Zener Diode Single 3.9V 5% 95Ohm 150mW 2-Pin SMD T/R |  | Comchip Technology | Voltage Regulator | Single | 3.9 | 5% | 150 | 5 | 10 |  | 95 | 150 | Tape and Reel | 2 | Yes
CZRER52C4V7-HF Zener Diode Single 4.7V 5% 78Ohm 150mW 2-Pin SMD T/R |  | Comchip Technology | Voltage Regulator | Single | 4.7 | 5% | 150 | 5 | 5 |  | 78 | 150 | Tape and Reel | 2 | Yes
CZRER52C5V1-HF Zener Diode Single 5.1V 5% 60Ohm 150mW 2-Pin SMD T/R |  | Comchip Technology | Voltage Regulator | Single | 5.1 | 5% | 150 | 5 | 0.1 |  | 60 | 150 | Tape and Reel | 2 | Yes
CZRER52C5V6 Zener Diode Single 5.6V 5% 40Ohm 150mW 2-Pin SMD T/R |  | Comchip Technology | Voltage Regulator | Single | 5.6 | 5% | 150 | 5 | 0.1 |  | 40 | 150 | Tape and Reel | 2
CZRER52C4V7 Zener Diode Single 4.7V 5% 78Ohm 150mW 2-Pin SMD T/R |  | Comchip Technology | Voltage Regulator | Single | 4.7 | 5% | 150 | 5 | 5 |  | 78 | 150 | Tape and Reel | 2
CZRER52C5V6-HF Zener Diode Single 5.6V 5% 40Ohm 150mW 2-Pin SMD T/R |  | Comchip Technology | Voltage Regulator | Single | 5.6 | 5% | 150 | 5 | 0.1 |  | 40 | 150 | Tape and Reel | 2 | Yes
CZRER52C7V5 Zener Diode Single 7.5V 5% 7Ohm 150mW 2-Pin SMD T/R |  | Comchip Technology | Voltage Regulator | Single | 7.5 | 5% | 150 | 5 | 0.1 |  | 7 | 150 | Tape and Reel | 2
CZRER52C7V5-HF Zener Diode Single 7.5V 5% 7Ohm 150mW 2-Pin SMD T/R |  | Comchip Technology | Voltage Regulator | Single | 7.5 | 5% | 150 | 5 | 0.1 |  | 7 | 150 | Tape and Reel | 2 | Yes
CZRER52C6V8 Zener Diode Single 6.8V 5% 8Ohm 150mW 2-Pin SMD T/R |  | Comchip Technology | Voltage Regulator | Single | 6.8 | 5% | 150 | 5 | 0.1 |  | 8 | 150 | Tape and Reel | 2
CZRER52C6V8-HF Zener Diode Single 6.8V 5% 8Ohm 150mW 2-Pin SMD T/R |  | Comchip Technology | Voltage Regulator | Single | 6.8 | 5% | 150 | 5 | 0.1 |  | 8 | 150 | Tape and Reel | 2 | Yes
CZRER52C8V2-HF Zener Diode Single 8.2V 5% 7Ohm 150mW 2-Pin SMD T/R |  | Comchip Technology | Voltage Regulator | Single | 8.2 | 5% | 150 | 5 | 0.1 |  | 7 | 150 | Tape and Reel | 2 | Yes
CZRER52C9V1 Zener Diode Single 9.1V 5% 10Ohm 150mW 2-Pin SMD T/R |  | Comchip Technology | Voltage Regulator | Single | 9.1 | 5% | 150 | 5 | 0.1 |  | 10 | 150 | Tape and Reel | 2
CZRER5V1B-HF Zener Diode Single 5.1V 5% 50Ohm 150mW 2-Pin SOD-723F T/R |  | Comchip Technology | Voltage Regulator | Single | 5.1 | 5% | 150 | 5 | 2 |  | 50 | 150 | Tape and Reel | 2 | Yes
CZRER52C9V1-HF Zener Diode Single 9.1V 5% 10Ohm 150mW 2-Pin SMD T/R |  | Comchip Technology | Voltage Regulator | Single | 9.1 | 5% | 150 | 5 | 0.1 |  | 10 | 150 | Tape and Reel | 2 | Yes
CZRER6V2B-HF Zener Diode Single 6.2V 5% 10Ohm 150mW 2-Pin SOD-723F T/R |  | Comchip Technology | Voltage Regulator | Single | 6.2 | 5% | 150 | 5 | 1 |  | 10 | 150 | Tape and Reel | 2 | Yes
CZRER6V8B-HF Zener Diode Single 6.8V 5% 8Ohm 150mW 2-Pin SOD-723F T/R |  | Comchip Technology | Voltage Regulator | Single | 6.8 | 5% | 150 | 5 | 1 |  | 8 | 150 | Tape and Reel | 2 | Yes
CZRER7V5B-HF Zener Diode Single 7.5V 5% 7Ohm 150mW 2-Pin SOD-723F T/R |  | Comchip Technology | Voltage Regulator | Single | 7.5 | 5% | 150 | 5 | 0.5 |  | 7 | 150 | Tape and Reel | 2 | Yes
CZRER52C8V2 Zener Diode Single 8.2V 5% 7Ohm 150mW 2-Pin SMD T/R |  | Comchip Technology | Voltage Regulator | Single | 8.2 | 5% | 150 | 5 | 0.1 |  | 7 | 150 | Tape and Reel | 2
CZRER9V1B-HF Zener Diode Single 9.1V 5% 10Ohm 150mW 2-Pin SOD-723F T/R |  | Comchip Technology | Voltage Regulator | Single | 9.1 | 5% | 150 | 5 | 0.1 |  | 10 | 150 | Tape and Reel | 2 | Yes
CZRF11VB-HF Zener Diode Single 11V 2.5% 18Ohm 200mW 2-Pin SOD-323F T/R |  | Comchip Technology | Voltage Regulator | Single | 11 | 2.5% | 200 | 5 | 0.1 |  | 18 | 200 | Tape and Reel | 2 | No
CZRF15VB-HF Zener Diode Single 15V 2.5% 32Ohm 200mW 2-Pin SOD-323F T/R |  | Comchip Technology | Voltage Regulator | Single | 15 | 2.5% | 200 | 5 | 0.1 |  | 32 | 200 | Tape and Reel | 2 | No
CZRF10VB-HF Zener Diode Single 10V 2.5% 15Ohm 200mW 2-Pin SOD-323F T/R |  | Comchip Technology | Voltage Regulator | Single | 10 | 2.5% | 200 | 5 | 0.1 |  | 15 | 200 | Tape and Reel | 2 | No
CZRF16VB-HF Zener Diode Single 16V 2.5% 36Ohm 200mW 2-Pin SOD-323F T/R |  | Comchip Technology | Voltage Regulator | Single | 16 | 2.5% | 200 | 5 | 0.1 |  | 36 | 200 | Tape and Reel | 2 | No
CZRF22VB-HF Zener Diode Single 22V 2.5% 55Ohm 200mW 2-Pin SOD-323F T/R |  | Comchip Technology | Voltage Regulator | Single | 22 | 2.5% | 200 | 5 | 0.1 |  | 55 | 200 | Tape and Reel | 2 | No
CZRF18VB-HF Zener Diode Single 18V 2.5% 42Ohm 200mW 2-Pin SOD-323F T/R |  | Comchip Technology | Voltage Regulator | Single | 18 | 2.5% | 200 | 5 | 0.1 |  | 42 | 200 | Tape and Reel | 2 | No
CZRF2V7B-HF Zener Diode Single 2.7V 2.5% 100Ohm 200mW 2-Pin SOD-323F T/R |  | Comchip Technology | Voltage Regulator | Single | 2.7 | 2.5% | 200 | 5 | 75 |  | 100 | 200 | Tape and Reel | 2 | No
CZRF30VB-HF Zener Diode Single 30V 2.5% 78Ohm 200mW 2-Pin SOD-323F T/R |  | Comchip Technology | Voltage Regulator | Single | 30 | 2.5% | 200 | 5 | 0.1 |  | 78 | 200 | Tape and Reel | 2 | No
CZRF3V0B-HF Zener Diode Single 3V 2.5% 95Ohm 200mW 2-Pin SOD-323F T/R |  | Comchip Technology | Voltage Regulator | Single | 3 | 2.5% | 200 | 5 | 50 |  | 95 | 200 | Tape and Reel | 2 | No
CZRF3V6B-HF Zener Diode Single 3.6V 2.5% 90Ohm 200mW 2-Pin SOD-323F T/R |  | Comchip Technology | Voltage Regulator | Single | 3.6 | 2.5% | 200 | 5 | 15 |  | 90 | 200 | Tape and Reel | 2 | No
CZRF52C11 Zener Diode Single 11V 2.5% 20Ohm 200mW 2-Pin SMD T/R |  | Comchip Technology | Voltage Regulator | Single | 11 | 2.5% | 200 | 5 | 0.1 |  | 20 | 200 | Tape and Reel | 2 | No
CZRF36VB-HF Zener Diode Single 36V 2.5% 95Ohm 200mW 2-Pin SOD-323F T/R |  | Comchip Technology | Voltage Regulator | Single | 36 | 2.5% | 200 | 5 | 0.1 |  | 95 | 200 | Tape and Reel | 2 | No
CZRF2V4B-HF Zener Diode Single 2.4V 2.5% 100Ohm 200mW 2-Pin SOD-323F T/R |  | Comchip Technology | Voltage Regulator | Single | 2.4 | 2.5% | 200 | 5 | 100 |  | 100 | 200 | Tape and Reel | 2 | No
CZRF4V3B-HF Zener Diode Single 4.3V 2.5% 88Ohm 200mW 2-Pin SOD-323F T/R |  | Comchip Technology | Voltage Regulator | Single | 4.3 | 2.5% | 200 | 5 | 5 |  | 88 | 200 | Tape and Reel | 2 | No
CZRF52C2 Diode Zener Single 2V 2.5% 350mW 2-Pin SMD T/R |  | Comchip Technology | Voltage Regulator | Single | 2 | 2.5% | 350 | 5 | 100 |  | 100 | 200 | Tape and Reel | 2 | No
CZRF52C22 Zener Diode Single 22V 2.5% 55Ohm 200mW 2-Pin SMD T/R |  | Comchip Technology | Voltage Regulator | Single | 22 | 2.5% | 200 | 5 | 0.1 |  | 55 | 200 | Tape and Reel | 2 | No
CZRF52C24 Zener Diode Single 24V 2.5% 80Ohm 200mW 2-Pin SMD T/R |  | Comchip Technology | Voltage Regulator | Single | 24 | 2.5% | 200 | 5 | 0.1 |  | 80 | 200 | Tape and Reel | 2 | No
CZRA5925B-G Zener Diode Single 10V 5% 4.5Ohm 1500mW 2-Pin SMA T/R |  | Comchip Technology | Voltage Regulator | Single | 10 | 5% | 1500 | 37.5 | 2.5 | 150 | 4.5 | 1500 | Tape and Reel | 2
CZRA5927B-G Zener Diode Single 12V 5% 6.5Ohm 1500mW 2-Pin SMA T/R |  | Comchip Technology | Voltage Regulator | Single | 12 | 5% | 1500 | 31.2 | 0.5 | 125 | 6.5 | 1500 | Tape and Reel | 2
CZRA5932B-G Zener Diode Single 20V 5% 14Ohm 1500mW 2-Pin SMA T/R |  | Comchip Technology | Voltage Regulator | Single | 20 | 5% | 1500 | 18.7 | 0.5 | 75 | 14 | 1500 | Tape and Reel | 2
CZRA5930B-G Zener Diode Single 16V 5% 10Ohm 1500mW 2-Pin SMA T/R |  | Comchip Technology | Voltage Regulator | Single | 16 | 5% | 1500 | 23.4 | 0.5 | 93 | 10 | 1500 | Tape and Reel | 2 | Yes
CZRA5928B-G Zener Diode Single 13V 5% 7Ohm 1500mW 2-Pin SMA T/R |  | Comchip Technology | Voltage Regulator | Single | 13 | 5% | 1500 | 28.8 | 0.5 | 115 | 7 | 1500 | Tape and Reel | 2
CZRZ5V6B-HF Diode Zener Single 5.6V 5% 100mW 2-Pin DFN T/R |  | Comchip Technology | Voltage Regulator | Single | 5.6 | 5% | 100 | 5 | 1 |  | 60 | 100 | Tape and Reel | 2
CZRUR52C3V3 Zener Diode Single 3.3V 5% 95Ohm 150mW 2-Pin SOD-523F T/R |  | Comchip Technology | Voltage Regulator | Single | 3.3 | 5% | 150 | 5 | 25 |  | 95 | 150 | Tape and Reel | 2 | No
CZRZ3V3B-HF Diode Zener Single 3.3V 5% 100mW 2-Pin DFN T/R |  | Comchip Technology | Voltage Regulator | Single | 3.3 | 5% | 100 | 5 | 20 |  | 100 | 100 | Tape and Reel | 2
CZRQR4V3B-HF Zener Diode Single 4.3V 2.5% 88Ohm 125mW 2-Pin Case 0402(1006Metric) T/R |  | Comchip Technology | Voltage Regulator | Single | 4.3 | 2.5% | 125 | 5 | 5 |  | 88 | 125 | Tape and Reel | 2 | No
CZRUR52C2 Zener Diode Single 2V 5% 100Ohm 150mW 2-Pin SOD-523F T/R |  | Comchip Technology | Voltage Regulator | Single | 2 | 5% | 150 | 5 | 100 |  | 100 | 150 | Tape and Reel | 2 | No
CZRUR52C6V8 Zener Diode Single 6.8V 5% 8Ohm 150mW 2-Pin SOD-523F T/R |  | Comchip Technology | Voltage Regulator | Single | 6.8 | 5% | 150 | 5 | 0.1 |  | 8 | 150 | Tape and Reel | 2 | No
CZRUR52C8V2 Zener Diode Single 8.2V 5% 7Ohm 150mW 2-Pin SOD-523F T/R |  | Comchip Technology | Voltage Regulator | Single | 8.2 | 5% | 150 | 5 | 0.1 |  | 7 | 150 | Tape and Reel | 2 | No
CZRUR52C7V5 Zener Diode Single 7.5V 5% 7Ohm 150mW 2-Pin SOD-523F T/R |  | Comchip Technology | Voltage Regulator | Single | 7.5 | 5% | 150 | 5 | 0.1 |  | 7 | 150 | Tape and Reel | 2 | No
CZRW5231B-HF Zener Diode Single 5.1V 5% 17Ohm 500mW 2-Pin SOD-123 T/R |  | Comchip Technology | Voltage Regulator | Single | 5.1 | 5% | 500 | 20 | 5 |  | 17 | 500 | Tape and Reel | 2
CZRW55C13-G Zener Diode Single 13V 5% 30Ohm 500mW 2-Pin SOD-123 T/R |  | Comchip Technology | Voltage Regulator | Single | 13 | 5% | 500 | 5 | 0.1 |  | 30 | 500 | Tape and Reel | 2
CZRW55C10-G Zener Diode Single 10V 5% 20Ohm 500mW 2-Pin SOD-123 T/R |  | Comchip Technology | Voltage Regulator | Single | 10 | 5% | 500 | 5 | 0.2 |  | 20 | 500 | Tape and Reel | 2
CZRW55C11-G Zener Diode Single 11V 5% 20Ohm 500mW 2-Pin SOD-123 T/R |  | Comchip Technology | Voltage Regulator | Single | 11 | 5% | 500 | 5 | 0.1 |  | 20 | 500 | Tape and Reel | 2
CZRW55C12-G Zener Diode Single 12V 5% 25Ohm 500mW 2-Pin SOD-123 T/R |  | Comchip Technology | Voltage Regulator | Single | 12 | 5% | 500 | 5 | 0.1 |  | 25 | 500 | Tape and Reel | 2
CZRW55C16-G Zener Diode Single 16V 5% 40Ohm 500mW 2-Pin SOD-123 T/R |  | Comchip Technology | Voltage Regulator | Single | 16 | 5% | 500 | 5 | 0.1 |  | 40 | 500 | Tape and Reel | 2
CZRW55C20-G Zener Diode Single 20V 5% 55Ohm 500mW 2-Pin SOD-123 T/R |  | Comchip Technology | Voltage Regulator | Single | 20 | 5% | 500 | 5 | 0.1 |  | 55 | 500 | Tape and Reel | 2
CZRW55C22-G Zener Diode Single 22V 5% 55Ohm 500mW 2-Pin SOD-123 T/R |  | Comchip Technology | Voltage Regulator | Single | 22 | 5% | 500 | 5 | 0.1 |  | 55 | 500 | Tape and Reel | 2
CZRW55C18-G Zener Diode Single 18V 5% 45Ohm 500mW 2-Pin SOD-123 T/R |  | Comchip Technology | Voltage Regulator | Single | 18 | 5% | 500 | 5 | 0.1 |  | 45 | 500 | Tape and Reel | 2
CZRW55C24-G Zener Diode Single 24V 5% 70Ohm 500mW 2-Pin SOD-123 T/R |  | Comchip Technology | Voltage Regulator | Single | 24 | 5% | 500 | 5 | 0.1 |  | 70 | 500 | Tape and Reel | 2
CZRW55C27-G Zener Diode Single 27V 5% 80Ohm 500mW 2-Pin SOD-123 T/R |  | Comchip Technology | Voltage Regulator | Single | 27 | 5% | 500 | 2 | 0.1 |  | 80 | 500 | Tape and Reel | 2
CZRW55C2V4-G Zener Diode Single 2.4V 5% 100Ohm 500mW 2-Pin SOD-123 T/R |  | Comchip Technology | Voltage Regulator | Single | 2.4 | 5% | 500 | 5 | 50 |  | 100 | 500 | Tape and Reel | 2
CZRW55C15-G Zener Diode Single 15V 5% 30Ohm 500mW 2-Pin SOD-123 T/R |  | Comchip Technology | Voltage Regulator | Single | 15 | 5% | 500 | 5 | 0.1 |  | 30 | 500 | Tape and Reel | 2
CZRW55C30-G Zener Diode Single 30V 5% 80Ohm 500mW 2-Pin SOD-123 T/R |  | Comchip Technology | Voltage Regulator | Single | 30 | 5% | 500 | 2 | 0.1 |  | 80 | 500 | Tape and Reel | 2
CZRW55C33-G Zener Diode Single 33V 5% 80Ohm 500mW 2-Pin SOD-123 T/R |  | Comchip Technology | Voltage Regulator | Single | 33 | 5% | 500 | 2 | 0.1 |  | 80 | 500 | Tape and Reel | 2
CZRW55C3V0-G Zener Diode Single 3V 5% 95Ohm 500mW 2-Pin SOD-123 T/R |  | Comchip Technology | Voltage Regulator | Single | 3 | 5% | 500 | 5 | 10 |  | 95 | 500 | Tape and Reel | 2
CZRW55C3V9-G Zener Diode Single 3.9V 5% 90Ohm 500mW 2-Pin SOD-123 T/R |  | Comchip Technology | Voltage Regulator | Single | 3.9 | 5% | 500 | 5 | 3 |  | 90 | 500 | Tape and Reel | 2
CZRW55C4V3-G Zener Diode Single 4.3V 5% 90Ohm 500mW 2-Pin SOD-123 T/R |  | Comchip Technology | Voltage Regulator | Single | 4.3 | 5% | 500 | 5 | 3 |  | 90 | 500 | Tape and Reel | 2
CZRW55C4V7-G Zener Diode Single 4.7V 5% 80Ohm 500mW 2-Pin SOD-123 T/R |  | Comchip Technology | Voltage Regulator | Single | 4.7 | 5% | 500 | 5 | 3 |  | 80 | 500 | Tape and Reel | 2 | No
CZRW55C6V2-G Zener Diode Single 6.2V 5% 10Ohm 500mW 2-Pin SOD-123 T/R |  | Comchip Technology | Voltage Regulator | Single | 6.2 | 5% | 500 | 5 | 3 |  | 10 | 500 | Tape and Reel | 2
CD0603-Z3V9 Zener Diode Single 3.9V 5% 95Ohm 150mW 2-Pin Case 0603(1608Metric) T/R |  | Bourns | Voltage Regulator | Single | 3.9 | 5% | 150 | 5 | 10 |  | 95 | 150 | Tape and Reel | 2 | Yes
CD0603-Z3V6 Zener Diode Single 3.6V 5% 95Ohm 150mW 2-Pin Case 0603(1608Metric) T/R |  | Bourns | Voltage Regulator | Single | 3.6 | 5% | 150 | 5 | 15 |  | 95 | 150 | Tape and Reel | 2
CD0603-Z4V7 Zener Diode Single 4.7V 5% 78Ohm 150mW 2-Pin Case 0603(1608Metric) |  | Bourns | Voltage Regulator | Single | 4.7 | 5% | 150 | 5 | 5 |  | 78 | 150 |  | 2 | Yes
CD0603-Z13 Zener Diode Single 13V 5% 25Ohm 150mW 2-Pin Case 0603(1608Metric) |  | Bourns | Voltage Regulator | Single | 13 | 5% | 150 | 5 | 0.1 |  | 25 | 150 |  | 2 | Yes
CD0603-Z16 Zener Diode Single 16V 5% 40Ohm 150mW 2-Pin Case 0603(1608Metric) |  | Bourns | Voltage Regulator | Single | 16 | 5% | 150 | 5 | 0.1 |  | 40 | 150 |  | 2 | Yes
CD1005-Z4V3 Zener Diode Single 4.3V 5% 95Ohm 200mW 2-Pin Case 1005 |  | Bourns | Voltage Regulator | Single | 4.3 | 5% | 200 | 5 | 5 |  | 95 | 200 |  | 2
CD1005-Z3 Zener Diode Single 3V 5% 95Ohm 200mW 2-Pin Case 1005 |  | Bourns | Voltage Regulator | Single | 3 | 5% | 200 | 5 | 50 |  | 95 | 200 |  | 2
CD1005-Z2V2 Zener Diode Single 2.2V 5% 100Ohm 200mW 2-Pin Case 1005 |  | Bourns | Voltage Regulator | Single | 2.2 | 5% | 200 | 5 | 100 |  | 100 | 200 |  | 2
CD1005-Z9V1 Zener Diode Single 9.1V 5% 10Ohm 200mW 2-Pin Case 1005 |  | Bourns | Voltage Regulator | Single | 9.1 | 5% | 200 | 5 | 0.1 |  | 10 | 200 |  | 2
CD0603-Z20 Zener Diode Single 20V 5% 50Ohm 150mW 2-Pin Case 0603(1608Metric) |  | Bourns | Voltage Regulator | Single | 20 | 5% | 150 | 5 | 0.1 |  | 50 | 150 |  | 2 | Yes
CD0603-Z2V2 Zener Diode Single 2.2V 5% 100Ohm 150mW 2-Pin Case 0603(1608Metric) |  | Bourns | Voltage Regulator | Single | 2.2 | 5% | 150 | 5 | 100 |  | 100 | 150 |  | 2 | Yes
CD0603-Z30 Zener Diode Single 30V 5% 80Ohm 150mW 2-Pin Case 0603(1608Metric) |  | Bourns | Voltage Regulator | Single | 30 | 5% | 150 | 5 | 0.1 |  | 80 | 150 |  | 2 | Yes
CD1005-Z5V6 Zener Diode Single 5.6V 5% 40Ohm 200mW 2-Pin Case 1005 |  | Bourns | Voltage Regulator | Single | 5.6 | 5% | 200 | 5 | 0.1 |  | 40 | 200 |  | 2
CD0603-Z2 Zener Diode Single 2V 5% 100Ohm 150mW 2-Pin Case 0603(1608Metric) T/R |  | Bourns | Voltage Regulator | Single | 2 | 5% | 150 | 5 | 100 |  | 100 | 150 | Tape and Reel | 2 | Yes
CD0603-Z3V3 Zener Diode Single 3.3V 5% 95Ohm 150mW 2-Pin Case 0603(1608Metric) |  | Bourns | Voltage Regulator | Single | 3.3 | 5% | 150 | 5 | 25 |  | 95 | 150 |  | 2 | Yes
CD0603-Z8V2 Zener Diode Single 8.2V 5% 7Ohm 150mW 2-Pin Case 0603(1608Metric) |  | Bourns | Voltage Regulator | Single | 8.2 | 5% | 150 | 5 | 0.1 |  | 7 | 150 |  | 2 | Yes
1N5931B TR PBFREE Zener Diode Single 18V 5% 12Ohm 1500mW 2-Pin DO-41 T/R |  | Central Semiconductor | Voltage Regulator | Single | 18 | 5% | 1500 | 20.8 | 1 | 83 | 12 |  | Tape and Reel | 2
CZRU52C5V1 Zener Diode Single 5.1V 5% 60Ohm 150mW 2-Pin SMD T/R |  | Comchip Technology | Voltage Regulator | Single | 5.1 | 5% | 150 | 5 | 0.1 |  | 60 | 150 | Tape and Reel | 2 | No
CZRUR52C5V6 Zener Diode Single 5.6V 5% 40Ohm 150mW 2-Pin SOD-523F T/R |  | Comchip Technology | Voltage Regulator | Single | 5.6 | 5% | 150 | 5 | 0.1 |  | 40 | 150 | Tape and Reel | 2 | No
CZRZ4V7B-HF Diode Zener Single 4.7V 5% 100mW 2-Pin DFN T/R |  | Comchip Technology | Voltage Regulator | Single | 4.7 | 5% | 100 | 5 | 2 |  | 100 | 100 | Tape and Reel | 2
CZRW55C3V6-G Zener Diode Single 3.6V 5% 90Ohm 500mW 2-Pin SOD-123 T/R |  | Comchip Technology | Voltage Regulator | Single | 3.6 | 5% | 500 | 5 | 5 |  | 90 | 500 | Tape and Reel | 2
CZRER3V6B-HF Zener Diode Single 3.6V 5% 90Ohm 150mW 2-Pin SOD-723F T/R |  | Comchip Technology | Voltage Regulator | Single | 3.6 | 5% | 150 | 5 | 15 |  | 90 | 150 | Tape and Reel | 2 | Yes
CZRER52C13 Zener Diode Single 13V 5% 25Ohm 150mW 2-Pin SMD T/R |  | Comchip Technology | Voltage Regulator | Single | 13 | 5% | 150 | 5 | 0.1 |  | 25 | 150 | Tape and Reel | 2
CZRER52C16-HF Zener Diode Single 16V 5% 40Ohm 150mW 2-Pin SMD T/R |  | Comchip Technology | Voltage Regulator | Single | 16 | 5% | 150 | 5 | 0.1 |  | 40 | 150 | Tape and Reel | 2 | Yes
CZRER52C16 Zener Diode Single 16V 5% 40Ohm 150mW 2-Pin SMD T/R |  | Comchip Technology | Voltage Regulator | Single | 16 | 5% | 150 | 5 | 0.1 |  | 40 | 150 | Tape and Reel | 2
CZRER52C13-HF Zener Diode Single 13V 5% 25Ohm 150mW 2-Pin SMD T/R |  | Comchip Technology | Voltage Regulator | Single | 13 | 5% | 150 | 5 | 0.1 |  | 25 | 150 | Tape and Reel | 2 | Yes
CZRER52C20 Zener Diode Single 20V 5% 50Ohm 150mW 2-Pin SMD T/R |  | Comchip Technology | Voltage Regulator | Single | 20 | 5% | 150 | 5 | 0.1 |  | 50 | 150 | Tape and Reel | 2
CZRER52C15 Zener Diode Single 15V 5% 30Ohm 150mW 2-Pin SMD T/R |  | Comchip Technology | Voltage Regulator | Single | 15 | 5% | 150 | 5 | 0.1 |  | 30 | 150 | Tape and Reel | 2
CZRER52C12-HF Zener Diode Single 12V 5% 20Ohm 150mW 2-Pin SMD T/R |  | Comchip Technology | Voltage Regulator | Single | 12 | 5% | 150 | 5 | 0.1 |  | 20 | 150 | Tape and Reel | 2 | Yes
CZRER52C18-HF Zener Diode Single 18V 5% 50Ohm 150mW 2-Pin SMD T/R |  | Comchip Technology | Voltage Regulator | Single | 18 | 5% | 150 | 5 | 0.1 |  | 50 | 150 | Tape and Reel | 2 | Yes
CZRER52C2 Zener Diode Single 2V 5% 100Ohm 150mW 2-Pin SMD T/R |  | Comchip Technology | Voltage Regulator | Single | 2 | 5% | 150 | 5 | 100 |  | 100 | 150 | Tape and Reel | 2
CZRER52C20-HF Zener Diode Single 20V 5% 50Ohm 150mW 2-Pin SMD T/R |  | Comchip Technology | Voltage Regulator | Single | 20 | 5% | 150 | 5 | 0.1 |  | 50 | 150 | Tape and Reel | 2 | Yes
CZRER52C18 Zener Diode Single 18V 5% 50Ohm 150mW 2-Pin SMD T/R |  | Comchip Technology | Voltage Regulator | Single | 18 | 5% | 150 | 5 | 0.1 |  | 50 | 150 | Tape and Reel | 2
CZRER52C27-HF Zener Diode Single 27V 5% 80Ohm 150mW 2-Pin SMD T/R |  | Comchip Technology | Voltage Regulator | Single | 27 | 5% | 150 | 5 | 0.1 |  | 80 | 150 | Tape and Reel | 2 | Yes
CZRER52C24-HF Zener Diode Single 24V 5% 80Ohm 150mW 2-Pin SMD T/R |  | Comchip Technology | Voltage Regulator | Single | 24 | 5% | 150 | 5 | 0.1 |  | 80 | 150 | Tape and Reel | 2 | Yes
CZRER52C22 Zener Diode Single 22V 5% 55Ohm 150mW 2-Pin SMD T/R |  | Comchip Technology | Voltage Regulator | Single | 22 | 5% | 150 | 5 | 0.1 |  | 55 | 150 | Tape and Reel | 2
CZRER52C22-HF Zener Diode Single 22V 5% 55Ohm 150mW 2-Pin SMD T/R |  | Comchip Technology | Voltage Regulator | Single | 22 | 5% | 150 | 5 | 0.1 |  | 55 | 150 | Tape and Reel | 2 | Yes
CZRER52C2-HF Zener Diode Single 2V 5% 100Ohm 150mW 2-Pin SMD T/R |  | Comchip Technology | Voltage Regulator | Single | 2 | 5% | 150 | 5 | 100 |  | 100 | 150 | Tape and Reel | 2 | Yes
CZRER52C24 Zener Diode Single 24V 5% 80Ohm 150mW 2-Pin SMD T/R |  | Comchip Technology | Voltage Regulator | Single | 24 | 5% | 150 | 5 | 0.1 |  | 80 | 150 | Tape and Reel | 2
CZRER52C3 Zener Diode Single 3V 5% 95Ohm 150mW 2-Pin SMD T/R |  | Comchip Technology | Voltage Regulator | Single | 3 | 5% | 150 | 5 | 50 |  | 95 | 150 | Tape and Reel | 2
CZRER52C27 Zener Diode Single 27V 5% 80Ohm 150mW 2-Pin SMD T/R |  | Comchip Technology | Voltage Regulator | Single | 27 | 5% | 150 | 5 | 0.1 |  | 80 | 150 | Tape and Reel | 2
CZRER52C2V4-HF Zener Diode Single 2.4V 5% 85Ohm 150mW 2-Pin SMD T/R |  | Comchip Technology | Voltage Regulator | Single | 2.4 | 5% | 150 | 5 | 100 |  | 85 | 150 | Tape and Reel | 2 | Yes
CZRER52C2V4 Zener Diode Single 2.4V 5% 85Ohm 150mW 2-Pin SMD T/R |  | Comchip Technology | Voltage Regulator | Single | 2.4 | 5% | 150 | 5 | 100 |  | 85 | 150 | Tape and Reel | 2
CZRER52C30 Zener Diode Single 30V 5% 80Ohm 150mW 2-Pin SMD T/R |  | Comchip Technology | Voltage Regulator | Single | 30 | 5% | 150 | 5 | 0.1 |  | 80 | 150 | Tape and Reel | 2
CZRER52C30-HF Zener Diode Single 30V 5% 80Ohm 150mW 2-Pin SMD T/R |  | Comchip Technology | Voltage Regulator | Single | 30 | 5% | 150 | 5 | 0.1 |  | 80 | 150 | Tape and Reel | 2 | Yes
CZRER52C2V7-HF Zener Diode Single 2.7V 5% 83Ohm 150mW 2-Pin SMD T/R |  | Comchip Technology | Voltage Regulator | Single | 2.7 | 5% | 150 | 5 | 75 |  | 83 | 150 | Tape and Reel | 2 | Yes
CZRER52C33-HF Zener Diode Single 33V 5% 80Ohm 150mW 2-Pin SMD T/R |  | Comchip Technology | Voltage Regulator | Single | 33 | 5% | 150 | 5 | 0.1 |  | 80 | 150 | Tape and Reel | 2 | Yes
CZRER52C36 Zener Diode Single 36V 5% 90Ohm 150mW 2-Pin SMD T/R |  | Comchip Technology | Voltage Regulator | Single | 36 | 5% | 150 | 5 | 0.1 |  | 90 | 150 | Tape and Reel | 2
CZRER52C39 Zener Diode Single 39V 5% 90Ohm 150mW 2-Pin SMD T/R |  | Comchip Technology | Voltage Regulator | Single | 39 | 5% | 150 | 5 | 0.1 |  | 90 | 150 | Tape and Reel | 2
CZRER52C33 Zener Diode Single 33V 5% 80Ohm 150mW 2-Pin SMD T/R |  | Comchip Technology | Voltage Regulator | Single | 33 | 5% | 150 | 5 | 0.1 |  | 80 | 150 | Tape and Reel | 2
CZRER52C3V3 Zener Diode Single 3.3V 5% 95Ohm 150mW 2-Pin SMD T/R |  | Comchip Technology | Voltage Regulator | Single | 3.3 | 5% | 150 | 5 | 25 |  | 95 | 150 | Tape and Reel | 2
CZRER52C36-HF Zener Diode Single 36V 5% 90Ohm 150mW 2-Pin SMD T/R |  | Comchip Technology | Voltage Regulator | Single | 36 | 5% | 150 | 5 | 0.1 |  | 90 | 150 | Tape and Reel | 2 | Yes
CZRER52C4V3 Zener Diode Single 4.3V 5% 95Ohm 150mW 2-Pin SMD T/R |  | Comchip Technology | Voltage Regulator | Single | 4.3 | 5% | 150 | 5 | 5 |  | 95 | 150 | Tape and Reel | 2
CZRER52C39-HF Zener Diode Single 39V 5% 90Ohm 150mW 2-Pin SMD T/R |  | Comchip Technology | Voltage Regulator | Single | 39 | 5% | 150 | 5 | 0.1 |  | 90 | 150 | Tape and Reel | 2 | Yes
CZRER52C3-HF Zener Diode Single 3V 5% 95Ohm 150mW 2-Pin SMD T/R |  | Comchip Technology | Voltage Regulator | Single | 3 | 5% | 150 | 5 | 50 |  | 95 | 150 | Tape and Reel | 2 | Yes
CZRER52C3V9 Zener Diode Single 3.9V 5% 95Ohm 150mW 2-Pin SMD T/R |  | Comchip Technology | Voltage Regulator | Single | 3.9 | 5% | 150 | 5 | 10 |  | 95 | 150 | Tape and Reel | 2
CZRER52C4V3-HF Zener Diode Single 4.3V 5% 95Ohm 150mW 2-Pin SMD T/R |  | Comchip Technology | Voltage Regulator | Single | 4.3 | 5% | 150 | 5 | 5 |  | 95 | 150 | Tape and Reel | 2 | Yes
CZRER52C3V9-HF Zener Diode Single 3.9V 5% 95Ohm 150mW 2-Pin SMD T/R |  | Comchip Technology | Voltage Regulator | Single | 3.9 | 5% | 150 | 5 | 10 |  | 95 | 150 | Tape and Reel | 2 | Yes
CZRER52C4V7-HF Zener Diode Single 4.7V 5% 78Ohm 150mW 2-Pin SMD T/R |  | Comchip Technology | Voltage Regulator | Single | 4.7 | 5% | 150 | 5 | 5 |  | 78 | 150 | Tape and Reel | 2 | Yes
CZRER52C5V1-HF Zener Diode Single 5.1V 5% 60Ohm 150mW 2-Pin SMD T/R |  | Comchip Technology | Voltage Regulator | Single | 5.1 | 5% | 150 | 5 | 0.1 |  | 60 | 150 | Tape and Reel | 2 | Yes
CZRER52C5V6 Zener Diode Single 5.6V 5% 40Ohm 150mW 2-Pin SMD T/R |  | Comchip Technology | Voltage Regulator | Single | 5.6 | 5% | 150 | 5 | 0.1 |  | 40 | 150 | Tape and Reel | 2
CZRER52C4V7 Zener Diode Single 4.7V 5% 78Ohm 150mW 2-Pin SMD T/R |  | Comchip Technology | Voltage Regulator | Single | 4.7 | 5% | 150 | 5 | 5 |  | 78 | 150 | Tape and Reel | 2
CZRER52C5V6-HF Zener Diode Single 5.6V 5% 40Ohm 150mW 2-Pin SMD T/R |  | Comchip Technology | Voltage Regulator | Single | 5.6 | 5% | 150 | 5 | 0.1 |  | 40 | 150 | Tape and Reel | 2 | Yes
CZRER52C7V5 Zener Diode Single 7.5V 5% 7Ohm 150mW 2-Pin SMD T/R |  | Comchip Technology | Voltage Regulator | Single | 7.5 | 5% | 150 | 5 | 0.1 |  | 7 | 150 | Tape and Reel | 2
CZRER52C7V5-HF Zener Diode Single 7.5V 5% 7Ohm 150mW 2-Pin SMD T/R |  | Comchip Technology | Voltage Regulator | Single | 7.5 | 5% | 150 | 5 | 0.1 |  | 7 | 150 | Tape and Reel | 2 | Yes
CZRER52C6V8 Zener Diode Single 6.8V 5% 8Ohm 150mW 2-Pin SMD T/R |  | Comchip Technology | Voltage Regulator | Single | 6.8 | 5% | 150 | 5 | 0.1 |  | 8 | 150 | Tape and Reel | 2
CZRER52C6V8-HF Zener Diode Single 6.8V 5% 8Ohm 150mW 2-Pin SMD T/R |  | Comchip Technology | Voltage Regulator | Single | 6.8 | 5% | 150 | 5 | 0.1 |  | 8 | 150 | Tape and Reel | 2 | Yes
CZRER52C8V2-HF Zener Diode Single 8.2V 5% 7Ohm 150mW 2-Pin SMD T/R |  | Comchip Technology | Voltage Regulator | Single | 8.2 | 5% | 150 | 5 | 0.1 |  | 7 | 150 | Tape and Reel | 2 | Yes
CZRER52C9V1 Zener Diode Single 9.1V 5% 10Ohm 150mW 2-Pin SMD T/R |  | Comchip Technology | Voltage Regulator | Single | 9.1 | 5% | 150 | 5 | 0.1 |  | 10 | 150 | Tape and Reel | 2
CZRER5V1B-HF Zener Diode Single 5.1V 5% 50Ohm 150mW 2-Pin SOD-723F T/R |  | Comchip Technology | Voltage Regulator | Single | 5.1 | 5% | 150 | 5 | 2 |  | 50 | 150 | Tape and Reel | 2 | Yes
CZRER52C9V1-HF Zener Diode Single 9.1V 5% 10Ohm 150mW 2-Pin SMD T/R |  | Comchip Technology | Voltage Regulator | Single | 9.1 | 5% | 150 | 5 | 0.1 |  | 10 | 150 | Tape and Reel | 2 | Yes
CZRER6V2B-HF Zener Diode Single 6.2V 5% 10Ohm 150mW 2-Pin SOD-723F T/R |  | Comchip Technology | Voltage Regulator | Single | 6.2 | 5% | 150 | 5 | 1 |  | 10 | 150 | Tape and Reel | 2 | Yes
CZRER52C36-HF Zener Diode Single 36V 5% 90Ohm 150mW 2-Pin SMD T/R |  | Comchip Technology | Voltage Regulator | Single | 36 | 5% | 150 | 5 | 0.1 |  | 90 | 150 | Tape and Reel | 2 | Yes
CZRER52C4V3 Zener Diode Single 4.3V 5% 95Ohm 150mW 2-Pin SMD T/R |  | Comchip Technology | Voltage Regulator | Single | 4.3 | 5% | 150 | 5 | 5 |  | 95 | 150 | Tape and Reel | 2
CZRER52C39-HF Zener Diode Single 39V 5% 90Ohm 150mW 2-Pin SMD T/R |  | Comchip Technology | Voltage Regulator | Single | 39 | 5% | 150 | 5 | 0.1 |  | 90 | 150 | Tape and Reel | 2 | Yes
CZRER52C3-HF Zener Diode Single 3V 5% 95Ohm 150mW 2-Pin SMD T/R |  | Comchip Technology | Voltage Regulator | Single | 3 | 5% | 150 | 5 | 50 |  | 95 | 150 | Tape and Reel | 2 | Yes
CZRER52C3V9 Zener Diode Single 3.9V 5% 95Ohm 150mW 2-Pin SMD T/R |  | Comchip Technology | Voltage Regulator | Single | 3.9 | 5% | 150 | 5 | 10 |  | 95 | 150 | Tape and Reel | 2
CZRER52C4V3-HF Zener Diode Single 4.3V 5% 95Ohm 150mW 2-Pin SMD T/R |  | Comchip Technology | Voltage Regulator | Single | 4.3 | 5% | 150 | 5 | 5 |  | 95 | 150 | Tape and Reel | 2 | Yes
CZRER52C3V9-HF Zener Diode Single 3.9V 5% 95Ohm 150mW 2-Pin SMD T/R |  | Comchip Technology | Voltage Regulator | Single | 3.9 | 5% | 150 | 5 | 10 |  | 95 | 150 | Tape and Reel | 2 | Yes
CZRER52C4V7-HF Zener Diode Single 4.7V 5% 78Ohm 150mW 2-Pin SMD T/R |  | Comchip Technology | Voltage Regulator | Single | 4.7 | 5% | 150 | 5 | 5 |  | 78 | 150 | Tape and Reel | 2 | Yes
CZRER52C5V1-HF Zener Diode Single 5.1V 5% 60Ohm 150mW 2-Pin SMD T/R |  | Comchip Technology | Voltage Regulator | Single | 5.1 | 5% | 150 | 5 | 0.1 |  | 60 | 150 | Tape and Reel | 2 | Yes
CZRER52C5V6 Zener Diode Single 5.6V 5% 40Ohm 150mW 2-Pin SMD T/R |  | Comchip Technology | Voltage Regulator | Single | 5.6 | 5% | 150 | 5 | 0.1 |  | 40 | 150 | Tape and Reel | 2
CZRER52C4V7 Zener Diode Single 4.7V 5% 78Ohm 150mW 2-Pin SMD T/R |  | Comchip Technology | Voltage Regulator | Single | 4.7 | 5% | 150 | 5 | 5 |  | 78 | 150 | Tape and Reel | 2
CZRER52C5V6-HF Zener Diode Single 5.6V 5% 40Ohm 150mW 2-Pin SMD T/R |  | Comchip Technology | Voltage Regulator | Single | 5.6 | 5% | 150 | 5 | 0.1 |  | 40 | 150 | Tape and Reel | 2 | Yes
CZRER52C7V5 Zener Diode Single 7.5V 5% 7Ohm 150mW 2-Pin SMD T/R |  | Comchip Technology | Voltage Regulator | Single | 7.5 | 5% | 150 | 5 | 0.1 |  | 7 | 150 | Tape and Reel | 2
CZRER52C7V5-HF Zener Diode Single 7.5V 5% 7Ohm 150mW 2-Pin SMD T/R |  | Comchip Technology | Voltage Regulator | Single | 7.5 | 5% | 150 | 5 | 0.1 |  | 7 | 150 | Tape and Reel | 2 | Yes
CZRER52C6V8 Zener Diode Single 6.8V 5% 8Ohm 150mW 2-Pin SMD T/R |  | Comchip Technology | Voltage Regulator | Single | 6.8 | 5% | 150 | 5 | 0.1 |  | 8 | 150 | Tape and Reel | 2
CZRER52C6V8-HF Zener Diode Single 6.8V 5% 8Ohm 150mW 2-Pin SMD T/R |  | Comchip Technology | Voltage Regulator | Single | 6.8 | 5% | 150 | 5 | 0.1 |  | 8 | 150 | Tape and Reel | 2 | Yes
CZRER52C8V2-HF Zener Diode Single 8.2V 5% 7Ohm 150mW 2-Pin SMD T/R |  | Comchip Technology | Voltage Regulator | Single | 8.2 | 5% | 150 | 5 | 0.1 |  | 7 | 150 | Tape and Reel | 2 | Yes
CZRER52C9V1 Zener Diode Single 9.1V 5% 10Ohm 150mW 2-Pin SMD T/R |  | Comchip Technology | Voltage Regulator | Single | 9.1 | 5% | 150 | 5 | 0.1 |  | 10 | 150 | Tape and Reel | 2
CZRER5V1B-HF Zener Diode Single 5.1V 5% 50Ohm 150mW 2-Pin SOD-723F T/R |  | Comchip Technology | Voltage Regulator | Single | 5.1 | 5% | 150 | 5 | 2 |  | 50 | 150 | Tape and Reel | 2 | Yes
CZRER52C9V1-HF Zener Diode Single 9.1V 5% 10Ohm 150mW 2-Pin SMD T/R |  | Comchip Technology | Voltage Regulator | Single | 9.1 | 5% | 150 | 5 | 0.1 |  | 10 | 150 | Tape and Reel | 2 | Yes
CZRER6V2B-HF Zener Diode Single 6.2V 5% 10Ohm 150mW 2-Pin SOD-723F T/R |  | Comchip Technology | Voltage Regulator | Single | 6.2 | 5% | 150 | 5 | 1 |  | 10 | 150 | Tape and Reel | 2 | Yes
CZRER6V8B-HF Zener Diode Single 6.8V 5% 8Ohm 150mW 2-Pin SOD-723F T/R |  | Comchip Technology | Voltage Regulator | Single | 6.8 | 5% | 150 | 5 | 1 |  | 8 | 150 | Tape and Reel | 2 | Yes
CZRER5V6B-HF Zener Diode Single 5.6V 5% 25Ohm 150mW 2-Pin SOD-723F T/R |  | Comchip Technology | Voltage Regulator | Single | 5.6 | 5% | 150 | 5 | 2 |  | 25 | 150 | Tape and Reel | 2 | Yes
CZRER52C8V2 Zener Diode Single 8.2V 5% 7Ohm 150mW 2-Pin SMD T/R |  | Comchip Technology | Voltage Regulator | Single | 8.2 | 5% | 150 | 5 | 0.1 |  | 7 | 150 | Tape and Reel | 2
CZRF11VB-HF Zener Diode Single 11V 2.5% 18Ohm 200mW 2-Pin SOD-323F T/R |  | Comchip Technology | Voltage Regulator | Single | 11 | 2.5% | 200 | 5 | 0.1 |  | 18 | 200 | Tape and Reel | 2 | No
CZRF12VB-HF Zener Diode Single 12V 2.5% 22Ohm 200mW 2-Pin SOD-323F T/R |  | Comchip Technology | Voltage Regulator | Single | 12 | 2.5% | 200 | 5 | 0.1 |  | 22 | 200 | Tape and Reel | 2 | No
CZRF15VB-HF Zener Diode Single 15V 2.5% 32Ohm 200mW 2-Pin SOD-323F T/R |  | Comchip Technology | Voltage Regulator | Single | 15 | 2.5% | 200 | 5 | 0.1 |  | 32 | 200 | Tape and Reel | 2 | No
CZRF10VB-HF Zener Diode Single 10V 2.5% 15Ohm 200mW 2-Pin SOD-323F T/R |  | Comchip Technology | Voltage Regulator | Single | 10 | 2.5% | 200 | 5 | 0.1 |  | 15 | 200 | Tape and Reel | 2 | No
CZRF20VB-HF Zener Diode Single 20V 2.5% 48Ohm 200mW 2-Pin SOD-323F T/R |  | Comchip Technology | Voltage Regulator | Single | 20 | 2.5% | 200 | 5 | 0.1 |  | 48 | 200 | Tape and Reel | 2 | No
CZRF13VB-HF Zener Diode Single 13V 2.5% 25Ohm 200mW 2-Pin SOD-323F T/R |  | Comchip Technology | Voltage Regulator | Single | 13 | 2.5% | 200 | 5 | 0.1 |  | 25 | 200 | Tape and Reel | 2 | No
CZRF2V7B-HF Zener Diode Single 2.7V 2.5% 100Ohm 200mW 2-Pin SOD-323F T/R |  | Comchip Technology | Voltage Regulator | Single | 2.7 | 2.5% | 200 | 5 | 75 |  | 100 | 200 | Tape and Reel | 2 | No
CZRF3V3B-HF Zener Diode Single 3.3V 2.5% 95Ohm 200mW 2-Pin SOD-323F T/R |  | Comchip Technology | Voltage Regulator | Single | 3.3 | 2.5% | 200 | 5 | 25 |  | 95 | 200 | Tape and Reel | 2 | No
CZRF4V7B-HF Zener Diode Single 4.7V 2.5% 70Ohm 200mW 2-Pin SOD-323F T/R |  | Comchip Technology | Voltage Regulator | Single | 4.7 | 2.5% | 200 | 5 | 3 |  | 70 | 200 | Tape and Reel | 2 | No
CZRF3V9B-HF Zener Diode Single 3.9V 2.5% 90Ohm 200mW 2-Pin SOD-323F T/R |  | Comchip Technology | Voltage Regulator | Single | 3.9 | 2.5% | 200 | 5 | 10 |  | 90 | 200 | Tape and Reel | 2 | No
CZRF52C11 Zener Diode Single 11V 2.5% 20Ohm 200mW 2-Pin SMD T/R |  | Comchip Technology | Voltage Regulator | Single | 11 | 2.5% | 200 | 5 | 0.1 |  | 20 | 200 | Tape and Reel | 2 | No
CZRF52C22 Zener Diode Single 22V 2.5% 55Ohm 200mW 2-Pin SMD T/R |  | Comchip Technology | Voltage Regulator | Single | 22 | 2.5% | 200 | 5 | 0.1 |  | 55 | 200 | Tape and Reel | 2 | No
CZRF52C24 Zener Diode Single 24V 2.5% 80Ohm 200mW 2-Pin SMD T/R |  | Comchip Technology | Voltage Regulator | Single | 24 | 2.5% | 200 | 5 | 0.1 |  | 80 | 200 | Tape and Reel | 2 | No
CMKTC825A TR PBFREE Diode Zener Single Dual Anode Dual Cathode 6.2V 5% 325mW 6-Pin SOT-363 T/R |  | Central Semiconductor | Temperature Compensated | Single Dual Anode Dual Cathode | 6.2 | 5% | 325 | 7.5 |  |  | 20 | 325 |  | 6
CD0603-Z3V3 Zener Diode Single 3.3V 5% 95Ohm 150mW 2-Pin Case 0603(1608Metric) |  | Bourns | Voltage Regulator | Single | 3.3 | 5% | 150 | 5 | 25 |  | 95 | 150 |  | 2 | Yes
CD0603-Z8V2 Zener Diode Single 8.2V 5% 7Ohm 150mW 2-Pin Case 0603(1608Metric) |  | Bourns | Voltage Regulator | Single | 8.2 | 5% | 150 | 5 | 0.1 |  | 7 | 150 |  | 2 | Yes
CD0603-Z13 Zener Diode Single 13V 5% 25Ohm 150mW 2-Pin Case 0603(1608Metric) |  | Bourns | Voltage Regulator | Single | 13 | 5% | 150 | 5 | 0.1 |  | 25 | 150 |  | 2 | Yes
CD0603-Z16 Zener Diode Single 16V 5% 40Ohm 150mW 2-Pin Case 0603(1608Metric) |  | Bourns | Voltage Regulator | Single | 16 | 5% | 150 | 5 | 0.1 |  | 40 | 150 |  | 2 | Yes
CD0603-Z2V2 Zener Diode Single 2.2V 5% 100Ohm 150mW 2-Pin Case 0603(1608Metric) |  | Bourns | Voltage Regulator | Single | 2.2 | 5% | 150 | 5 | 100 |  | 100 | 150 |  | 2 | Yes
CD1005-Z4V3 Zener Diode Single 4.3V 5% 95Ohm 200mW 2-Pin Case 1005 |  | Bourns | Voltage Regulator | Single | 4.3 | 5% | 200 | 5 | 5 |  | 95 | 200 |  | 2
CD1005-Z2V2 Zener Diode Single 2.2V 5% 100Ohm 200mW 2-Pin Case 1005 |  | Bourns | Voltage Regulator | Single | 2.2 | 5% | 200 | 5 | 100 |  | 100 | 200 |  | 2
CD1005-Z9V1 Zener Diode Single 9.1V 5% 10Ohm 200mW 2-Pin Case 1005 |  | Bourns | Voltage Regulator | Single | 9.1 | 5% | 200 | 5 | 0.1 |  | 10 | 200 |  | 2
CD1005-Z5V6 Zener Diode Single 5.6V 5% 40Ohm 200mW 2-Pin Case 1005 |  | Bourns | Voltage Regulator | Single | 5.6 | 5% | 200 | 5 | 0.1 |  | 40 | 200 |  | 2
CD1005-Z3 Zener Diode Single 3V 5% 95Ohm 200mW 2-Pin Case 1005 |  | Bourns | Voltage Regulator | Single | 3 | 5% | 200 | 5 | 50 |  | 95 | 200 |  | 2
C1Z180B TR Zener Diode Single 180V 5% 1200Ohm 1000mW 2-Pin DO-41 T/R |  | Central Semiconductor | Voltage Regulator | Single | 180 | 5% | 1000 | 1.4 | 5 | 5.6 | 1200 |  | Tape and Reel | 2
CD0603-Z20 Zener Diode Single 20V 5% 50Ohm 150mW 2-Pin Case 0603(1608Metric) |  | Bourns | Voltage Regulator | Single | 20 | 5% | 150 | 5 | 0.1 |  | 50 | 150 |  | 2 | Yes
CD0603-Z30 Zener Diode Single 30V 5% 80Ohm 150mW 2-Pin Case 0603(1608Metric) |  | Bourns | Voltage Regulator | Single | 30 | 5% | 150 | 5 | 0.1 |  | 80 | 150 |  | 2 | Yes
AZ23C3V6-7 Zener Diode Dual Common Anode 3.6V 5% 95Ohm 300mW 3-Pin SOT-23 T/R |  | Diodes Incorporated | Voltage Regulator | Dual Common Anode | 3.6 | 5% | 300 | 5 |  |  | 95 | 300 | Tape and Reel | 3
1N5239B-A Zener Diode Single 9.1V 5% 10Ohm 500mW 2-Pin DO-35 Ammo |  | Diodes Incorporated | Voltage Regulator | Single | 9.1 | 5% | 500 | 20 | 3 |  | 10 | 500 | Ammo | 2 | Yes
BZX84C51-7 Zener Diode Single 51V 5.88% 180Ohm 350mW 3-Pin SOT-23 T/R |  | Diodes Incorporated | Voltage Regulator | Single | 51 | 5.88% | 350 | 2 | 0.1 |  | 180 | 350 | Tape and Reel | 3
BZX84C4V3-7 Diode Zener Single 4.3V 6.98% 350mW 3-Pin SOT-23 T/R |  | Diodes Incorporated | Voltage Regulator | Single | 4.3 | 6.98% | 350 | 5 | 3 |  | 90 | 350 | Tape and Reel | 3
BZX84C3V0-7 Diode Zener Single 3V 6.67% 350mW 3-Pin SOT-23 T/R |  | Diodes Incorporated | Voltage Regulator | Single | 3 | 6.67% | 350 | 5 | 10 |  | 95 | 350 | Tape and Reel | 3
BZX84C8V2-7 Diode Zener Single 8.2V 6.1% 350mW 3-Pin SOT-23 T/R |  | Diodes Incorporated | Voltage Regulator | Single | 8.2 | 6.1% | 350 | 5 | 0.7 |  | 15 | 350 | Tape and Reel | 3
MMSZ5246B-7 Zener Diode Single 16V 5% 17Ohm 500mW 2-Pin SOD-123 T/R |  | Diodes Incorporated | Voltage Regulator | Single | 16 | 5% | 500 | 7.8 | 0.1 |  | 17 | 370 | Tape and Reel | 2
MMSZ5251BQ-13-F Zener Diode Single 22V 5% 29Ohm 500mW Automotive AEC-Q101 2-Pin SOD-123 T/R |  | Diodes Incorporated | Voltage Regulator | Single | 22 | 5% | 500 | 5.6 | 0.1 |  | 29 | 370 | Tape and Reel | 2
MMSZ5248BS-7 Zener Diode Single 18V 5% 21Ohm 200mW 2-Pin SOD-323 T/R |  | Diodes Incorporated | Voltage Regulator | Single | 18 | 5% | 200 | 7 | 0.1 |  | 21 | 200 | Tape and Reel | 2
MMSZ5251B-7 Zener Diode Single 22V 5% 29Ohm 500mW 2-Pin SOD-123 T/R |  | Diodes Incorporated | Voltage Regulator | Single | 22 | 5% | 500 | 5.6 | 0.1 |  | 29 | 370 | Tape and Reel | 2
DDZ2V4BSF-7 Diode Zener Single 2.53V 3.95% 500mW 2-Pin SOD-323F T/R |  | Diodes Incorporated | Voltage Regulator | Single | 2.53 | 3.95% | 500 | 20 | 120 |  | 100 | 500 | Tape and Reel | 2 | No
DDZ9694Q-7 Zener Diode Single 8.2V 5% 500mW Automotive AEC-Q101 2-Pin SOD-123 T/R |  | Diodes Incorporated | Voltage Regulator | Single | 8.2 | 5% | 500 | 0.05 | 0.1 |  |  | 500 | Tape and Reel | 2
DDZ9703Q-7 Zener Diode Single 16V 5% 500mW Automotive AEC-Q101 2-Pin SOD-123 T/R |  | Diodes Incorporated | Voltage Regulator | Single | 16 | 5% | 500 | 0.05 | 0.05 |  |  | 500 | Tape and Reel | 2
DDZ9697Q-7 Zener Diode Single 10V 5% 500mW Automotive AEC-Q101 2-Pin SOD-123 T/R |  | Diodes Incorporated | Voltage Regulator | Single | 10 | 5% | 500 | 0.05 | 0.1 |  |  | 500 | Tape and Reel | 2
DDZ9711Q-7 Zener Diode Single 27V 5% 500mW Automotive AEC-Q101 2-Pin SOD-123 T/R |  | Diodes Incorporated | Voltage Regulator | Single | 27 | 5% | 500 | 0.05 | 0.05 |  |  | 500 | Tape and Reel | 2
DDZ9717Q-7 Zener Diode Single 43V 5% 500mW Automotive AEC-Q101 2-Pin SOD-123 T/R |  | Diodes Incorporated | Voltage Regulator | Single | 43 | 5% | 500 | 0.05 | 0.05 |  |  | 500 | Tape and Reel | 2
BZX84C8V2TS-7-F Zener Diode Triple Parallel 8.2V 6.1% 15Ohm 200mW 6-Pin SOT-363 T/R |  | Diodes Incorporated | Voltage Regulator | Triple Parallel | 8.2 | 6.1% | 200 | 5 | 0.7 |  | 15 | 200 | Tape and Reel | 6 | No
BZX84C5V6S-7 Diode Zener Dual Anti Parallel 5.6V 7.14% 200mW 6-Pin SOT-363 T/R |  | Diodes Incorporated | Voltage Regulator | Dual Anti Parallel | 5.6 | 7.14% | 200 | 5 | 1 |  | 40 | 200 | Tape and Reel | 6
AZ23C5V1-7 Zener Diode Dual Common Anode 5.1V 5% 60Ohm 300mW 3-Pin SOT-23 T/R |  | Diodes Incorporated | Voltage Regulator | Dual Common Anode | 5.1 | 5% | 300 | 5 | 0.1 |  | 60 | 300 | Tape and Reel | 3
1N5262B-T Zener Diode Single 51V 5% 125Ohm 500mW 2-Pin DO-35 T/R |  | Diodes Incorporated | Voltage Regulator | Single | 51 | 5% | 500 | 2.5 | 0.1 |  | 125 | 500 | Tape and Reel | 2 | Yes
1N5259B-T Zener Diode Single 39V 5% 80Ohm 500mW 2-Pin DO-35 T/R |  | Diodes Incorporated | Voltage Regulator | Single | 39 | 5% | 500 | 3.2 | 0.1 |  | 80 | 500 | Tape and Reel | 2 | Yes
1N5258B-T Zener Diode Single 36V 5% 70Ohm 500mW 2-Pin DO-35 T/R |  | Diodes Incorporated | Voltage Regulator | Single | 36 | 5% | 500 | 3.4 | 0.1 |  | 70 | 500 | Tape and Reel | 2 | Yes
1N5227B-T Zener Diode Single 3.6V 5% 24Ohm 500mW 2-Pin DO-35 T/R |  | Diodes Incorporated | Voltage Regulator | Single | 3.6 | 5% | 500 | 20 | 15 |  | 24 | 500 | Tape and Reel | 2 | Yes
1N4739A-T Zener Diode Single 9.1V 5% 5Ohm 1000mW 2-Pin DO-41 T/R |  | Diodes Incorporated | Voltage Regulator | Single | 9.1 | 5% | 1000 | 28 | 10 |  | 5 | 1000 | Tape and Reel | 2 | Yes
1N4728A-T Zener Diode Single 3.3V 5% 10Ohm 1000mW 2-Pin DO-41 T/R |  | Diodes Incorporated | Voltage Regulator | Single | 3.3 | 5% | 1000 | 76 | 100 |  | 10 | 1000 | Tape and Reel | 2 | Yes
1N4736A Diode Zener Single 6.8V 5% 1000mW 2-Pin DO-41 |  | Diodes Incorporated | Voltage Regulator | Single | 6.8 | 5% | 1000 | 37 | 10 |  | 3.5 | 1000 |  | 2 | Yes
1N4733A-A Zener Diode Single 5.1V 5% 7Ohm 1000mW 2-Pin DO-41G Ammo |  | Diodes Incorporated | Voltage Regulator | Single | 5.1 | 5% | 1000 | 49 | 10 |  | 7 | 1000 | Ammo | 2
1N4733A Zener Diode Single 5.1V 5% 7Ohm 1000mW 2-Pin DO-41G |  | Diodes Incorporated | Voltage Regulator | Single | 5.1 | 5% | 1000 | 49 | 10 |  | 7 | 1000 |  | 2 | Yes
1N4730A-T Zener Diode Single 3.9V 5% 9Ohm 1000mW 2-Pin DO-41 T/R |  | Diodes Incorporated | Voltage Regulator | Single | 3.9 | 5% | 1000 | 64 | 50 |  | 9 | 1000 | Tape and Reel | 2 | Yes
1N4728A Diode Zener Single 3.3V 5% 1000mW 2-Pin DO-41 |  | Diodes Incorporated | Voltage Regulator | Single | 3.3 | 5% | 1000 | 76 | 100 |  | 10 | 1000 |  | 2 | Yes
1N4744A Diode Zener Single 15V 5% 1000mW 2-Pin DO-41G |  | Diodes Incorporated | Voltage Regulator | Single | 15 | 5% | 1000 | 17 | 5 |  | 14 | 1000 |  | 2 | Yes
1N4741A-T Zener Diode Single 11V 5% 8Ohm 1000mW 2-Pin DO-41 T/R |  | Diodes Incorporated | Voltage Regulator | Single | 11 | 5% | 1000 | 23 | 5 |  | 8 | 1000 | Tape and Reel | 2 | Yes
1N4731ATR Zener Diode Single 4.3V 5% 9Ohm 1000mW 2-Pin DO-41 T/R |  | Diodes Incorporated | Voltage Regulator | Single | 4.3 | 5% | 1000 | 58 | 10 |  | 9 | 1000 | Tape and Reel | 2 | Yes
1N4751A-T Zener Diode Single 30V 5% 40Ohm 1000mW 2-Pin DO-41 T/R |  | Diodes Incorporated | Voltage Regulator | Single | 30 | 5% | 1000 | 8.5 | 5 |  | 40 | 1000 | Tape and Reel | 2 | Yes
1N4761A-T Zener Diode Single 75V 5% 175Ohm 1000mW 2-Pin DO-41 T/R |  | Diodes Incorporated | Voltage Regulator | Single | 75 | 5% | 1000 | 3.3 | 5 |  | 175 | 1000 | Tape and Reel | 2 | Yes
1N4752A Diode Zener Single 33V 5% 1000mW 2-Pin DO-41 |  | Diodes Incorporated | Voltage Regulator | Single | 33 | 5% | 1000 | 7.5 | 5 |  | 45 | 1000 |  | 2 | Yes
MMSZ5243BS-7 Zener Diode Single 13V 5% 13Ohm 200mW 2-Pin SOD-323 T/R |  | Diodes Incorporated | Voltage Regulator | Single | 13 | 5% | 200 | 9.5 | 0.5 |  | 13 | 200 | Tape and Reel | 2
AZ23C12-7 Zener Diode Dual Common Anode 12V 5% 20Ohm 300mW 3-Pin SOT-23 T/R |  | Diodes Incorporated | Voltage Regulator | Dual Common Anode | 12 | 5% | 300 | 5 | 0.1 |  | 20 | 300 | Tape and Reel | 3
AZ23C5V6Q-7-F Diode Zener Dual Common Anode 5.6V 5% 300mW 3-Pin SOT-23 T/R Automotive AEC-Q101 |  | Diodes Incorporated | Voltage Regulator | Dual Common Anode | 5.6 | 5% | 300 | 5 | 0.1 |  | 40 | 300 | Tape and Reel | 3 | No
AZ23C6V8W-7 Zener Diode Dual Common Anode 6.8V 5% 15Ohm 200mW 3-Pin SOT-323 T/R |  | Diodes Incorporated | Voltage Regulator | Dual Common Anode | 6.8 | 5% | 200 | 5 | 2 |  | 15 | 200 | Tape and Reel | 3
AZ23C4V3-7 Zener Diode Dual Common Anode 4.3V 5% 95Ohm 300mW 3-Pin SOT-23 T/R |  | Diodes Incorporated | Voltage Regulator | Dual Common Anode | 4.3 | 5% | 300 | 5 |  |  | 95 | 300 | Tape and Reel | 3
1N4744A-A Zener Diode Single 15V 5% 14Ohm 1000mW 2-Pin DO-41G Ammo |  | Diodes Incorporated | Voltage Regulator | Single | 15 | 5% | 1000 | 17 | 5 |  | 14 | 1000 | Ammo | 2
1N5227B Diode Zener Single 3.6V 5% 500mW 2-Pin DO-35 |  | Diodes Incorporated | Voltage Regulator | Single | 3.6 | 5% | 500 | 20 | 15 |  | 24 | 500 |  | 2 | Yes
BZX84C11Q-13-F Zener Diode Single 11V 5.45% 20Ohm 350mW Automotive AEC-Q101 3-Pin SOT-23 T/R |  | Diodes Incorporated | Voltage Regulator | Single | 11 | 5.45% | 350 | 5 | 0.1 |  | 20 | 350 | Tape and Reel | 3 | No
BZX84C12-7 Diode Zener Single 12V 5.39% 350mW 3-Pin SOT-23 T/R |  | Diodes Incorporated | Voltage Regulator | Single | 12 | 5.39% | 350 | 5 | 0.1 |  | 25 | 350 | Tape and Reel | 3
BZX84C12W-7 Zener Diode Single 12V 5.39% 25Ohm 200mW 3-Pin SOT-323 T/R |  | Diodes Incorporated | Voltage Regulator | Single | 12 | 5.39% | 200 | 5 | 0.1 |  | 25 | 200 | Tape and Reel | 3
BZX84C15-7 Diode Zener Single 15V 6.12% 350mW 3-Pin SOT-23 T/R |  | Diodes Incorporated | Voltage Regulator | Single | 15 | 6.12% | 350 | 5 | 0.1 |  | 30 | 350 | Tape and Reel | 3
BZX84C22-7 Diode Zener Single 22V 5.67% 350mW 3-Pin SOT-23 T/R |  | Diodes Incorporated | Voltage Regulator | Single | 22 | 5.67% | 350 | 5 | 0.1 |  | 55 | 350 | Tape and Reel | 3
BZX84C27-7 Diode Zener Single 27V 7.04% 350mW 3-Pin SOT-23 T/R |  | Diodes Incorporated | Voltage Regulator | Single | 27 | 7.04% | 350 | 2 | 0.1 |  | 80 | 350 | Tape and Reel | 3
ACZRW5234B-G Zener Diode Single 6.2V 5% 7Ohm 350mW Automotive AEC-Q101 2-Pin SOD-123 T/R |  | Comchip Technology | Voltage Regulator | Single | 6.2 | 5% | 350 | 20 | 5 |  | 7 | 350 | Tape and Reel | 2
ACZRW5236B-G Zener Diode Single 7.5V 5% 6Ohm 350mW Automotive AEC-Q101 2-Pin SOD-123 T/R |  | Comchip Technology | Voltage Regulator | Single | 7.5 | 5% | 350 | 20 | 3 |  | 6 | 350 | Tape and Reel | 2
ACZRW5235B-G Zener Diode Single 6.8V 5% 5Ohm 350mW Automotive AEC-Q101 2-Pin SOD-123 T/R |  | Comchip Technology | Voltage Regulator | Single | 6.8 | 5% | 350 | 20 | 3 |  | 5 | 350 | Tape and Reel | 2
ACZRW5237B-G Zener Diode Single 8.2V 5% 8Ohm 350mW Automotive AEC-Q101 2-Pin SOD-123 T/R |  | Comchip Technology | Voltage Regulator | Single | 8.2 | 5% | 350 | 20 | 3 |  | 8 | 350 | Tape and Reel | 2
ACZRW5238B-G Zener Diode Single 8.7V 5% 8Ohm 350mW Automotive AEC-Q101 2-Pin SOD-123 T/R |  | Comchip Technology | Voltage Regulator | Single | 8.7 | 5% | 350 | 20 | 3 |  | 8 | 350 | Tape and Reel | 2
ACZRW5239B-G Zener Diode Single 9.1V 5% 10Ohm 350mW Automotive AEC-Q101 2-Pin SOD-123 T/R |  | Comchip Technology | Voltage Regulator | Single | 9.1 | 5% | 350 | 20 | 3 |  | 10 | 350 | Tape and Reel | 2
ACZRW5241B-G Zener Diode Single 11V 5% 22Ohm 350mW Automotive AEC-Q101 2-Pin SOD-123 T/R |  | Comchip Technology | Voltage Regulator | Single | 11 | 5% | 350 | 20 | 2 |  | 22 | 350 | Tape and Reel | 2
ACZRW5246B-G Zener Diode Single 16V 5% 17Ohm 350mW Automotive AEC-Q101 2-Pin SOD-123 T/R |  | Comchip Technology | Voltage Regulator | Single | 16 | 5% | 350 | 7.8 | 0.1 |  | 17 | 350 | Tape and Reel | 2
ACZRW5245B-G Zener Diode Single 15V 5% 16Ohm 350mW Automotive AEC-Q101 2-Pin SOD-123 T/R |  | Comchip Technology | Voltage Regulator | Single | 15 | 5% | 350 | 8.5 | 0.1 |  | 16 | 350 | Tape and Reel | 2
ACZRW5256B-G Zener Diode Single 30V 5% 49Ohm 350mW Automotive AEC-Q101 2-Pin SOD-123 T/R |  | Comchip Technology | Voltage Regulator | Single | 30 | 5% | 350 | 4.2 | 0.1 |  | 49 | 350 | Tape and Reel | 2
ACZRW5230B-G Zener Diode Single 4.7V 5% 19Ohm 350mW Automotive AEC-Q101 2-Pin SOD-123 T/R |  | Comchip Technology | Voltage Regulator | Single | 4.7 | 5% | 350 | 20 | 5 |  | 19 | 350 | Tape and Reel | 2
ACZRW5229B-G Zener Diode Single 4.3V 5% 22Ohm 350mW Automotive AEC-Q101 2-Pin SOD-123 T/R |  | Comchip Technology | Voltage Regulator | Single | 4.3 | 5% | 350 | 20 | 5 |  | 22 | 350 | Tape and Reel | 2
ACZRW5254B-G Zener Diode Single 27V 5% 41Ohm 350mW Automotive AEC-Q101 2-Pin SOD-123 T/R |  | Comchip Technology | Voltage Regulator | Single | 27 | 5% | 350 | 5 | 0.1 |  | 41 | 350 | Tape and Reel | 2
ACZRW5253B-G Zener Diode Single 25V 5% 35Ohm 350mW Automotive AEC-Q101 2-Pin SOD-123 T/R |  | Comchip Technology | Voltage Regulator | Single | 25 | 5% | 350 | 5 | 0.1 |  | 35 | 350 | Tape and Reel | 2
ACZRW5240B-G Zener Diode Single 10V 5% 17Ohm 350mW Automotive AEC-Q101 2-Pin SOD-123 T/R |  | Comchip Technology | Voltage Regulator | Single | 10 | 5% | 350 | 20 | 3 |  | 17 | 350 | Tape and Reel | 2
ACZRW5233B-G Zener Diode Single 6V 5% 7Ohm 350mW Automotive AEC-Q101 2-Pin SOD-123 T/R |  | Comchip Technology | Voltage Regulator | Single | 6 | 5% | 350 | 20 | 5 |  | 7 | 350 | Tape and Reel | 2
ACZRW5243B-G Zener Diode Single 13V 5% 13Ohm 350mW Automotive AEC-Q101 2-Pin SOD-123 T/R |  | Comchip Technology | Voltage Regulator | Single | 13 | 5% | 350 | 9.5 | 0.5 |  | 13 | 350 | Tape and Reel | 2
ACZRW5244B-G Zener Diode Single 14V 5% 15Ohm 350mW Automotive AEC-Q101 2-Pin SOD-123 T/R |  | Comchip Technology | Voltage Regulator | Single | 14 | 5% | 350 | 9 | 0.1 |  | 15 | 350 | Tape and Reel | 2
ACZRW5250B-G Zener Diode Single 20V 5% 25Ohm 350mW Automotive AEC-Q101 2-Pin SOD-123 T/R |  | Comchip Technology | Voltage Regulator | Single | 20 | 5% | 350 | 6.2 | 0.1 |  | 25 | 350 | Tape and Reel | 2
ACZRW5251B-G Zener Diode Single 22V 5% 29Ohm 350mW Automotive AEC-Q101 2-Pin SOD-123 T/R |  | Comchip Technology | Voltage Regulator | Single | 22 | 5% | 350 | 5.6 | 0.1 |  | 29 | 350 | Tape and Reel | 2
ACZRW5248B-G Zener Diode Single 18V 5% 21Ohm 350mW Automotive AEC-Q101 2-Pin SOD-123 T/R |  | Comchip Technology | Voltage Regulator | Single | 18 | 5% | 350 | 7 | 0.1 |  | 21 | 350 | Tape and Reel | 2
ACZRW5255B-G Zener Diode Single 28V 5% 44Ohm 350mW Automotive AEC-Q101 2-Pin SOD-123 T/R |  | Comchip Technology | Voltage Regulator | Single | 28 | 5% | 350 | 4.5 | 0.1 |  | 44 | 350 | Tape and Reel | 2
ACZRW5252B-G Zener Diode Single 24V 5% 33Ohm 350mW Automotive AEC-Q101 2-Pin SOD-123 T/R |  | Comchip Technology | Voltage Regulator | Single | 24 | 5% | 350 | 5.2 | 0.1 |  | 33 | 350 | Tape and Reel | 2
1N5985B TR PBFREE Silicon Zener Diode |  | Central Semiconductor | Voltage Regulator | Single | 2.4 | 5% | 500 | 5 | 100 | 208 | 100
CZRT55C4V3-G Zener Diode Single 4.3V 5% 95Ohm 410mW 3-Pin SOT-23 T/R |  | Comchip Technology | Voltage Regulator | Single | 4.3 | 5% | 410 | 5 | 5 | 84 | 95 | 410 | Tape and Reel | 3 | No
CZRA5920B-G Zener Diode Single 6.2V 5% 2Ohm 1500mW 2-Pin SMA T/R |  | Comchip Technology | Voltage Regulator | Single | 6.2 | 5% | 1500 | 60.5 | 2.5 | 120 | 2 | 1500 | Tape and Reel | 2
CZRA5922B-G Zener Diode Single 7.5V 5% 3Ohm 1500mW 2-Pin SMA T/R |  | Comchip Technology | Voltage Regulator | Single | 7.5 | 5% | 1500 | 50 | 2.5 | 200 | 3 | 1500 | Tape and Reel | 2
CZRF52C4V3 Zener Diode Single 4.3V 2.5% 95Ohm 200mW 2-Pin SMD T/R |  | Comchip Technology | Voltage Regulator | Single | 4.3 | 2.5% | 200 | 5 | 5 |  | 95 | 200 | Tape and Reel | 2 | No
CZRF52C4V7 Diode Zener Single 4.7V 2.5% 350mW 2-Pin SMD T/R |  | Comchip Technology | Voltage Regulator | Single | 4.7 | 2.5% | 350 | 5 | 5 |  | 78 | 200 | Tape and Reel | 2 | No
CZRF52C7V5 Zener Diode Single 7.5V 2.5% 7Ohm 200mW 2-Pin SMD T/R |  | Comchip Technology | Voltage Regulator | Single | 7.5 | 2.5% | 200 | 5 | 0.1 |  | 7 | 200 | Tape and Reel | 2 | No
CZRF52C8V2 Zener Diode Single 8.2V 2.5% 7Ohm 200mW 2-Pin SMD T/R |  | Comchip Technology | Voltage Regulator | Single | 8.2 | 2.5% | 200 | 5 | 0.1 |  | 7 | 200 | Tape and Reel | 2 | No
CZRFR10VB-HF Zener Diode Single 10V 5% 15Ohm 200mW 2-Pin SOD-323F T/R |  | Comchip Technology | Voltage Regulator | Single | 10 | 5% | 200 | 5 | 0.1 |  | 15 | 200 | Tape and Reel | 2 | No
CZRF9V1B-HF Zener Diode Single 9.1V 2.5% 10Ohm 200mW 2-Pin SOD-323F T/R |  | Comchip Technology | Voltage Regulator | Single | 9.1 | 2.5% | 200 | 5 | 0.1 |  | 10 | 200 | Tape and Reel | 2 | No
CZRFR11VB-HF Zener Diode Single 11V 5% 18Ohm 200mW 2-Pin SOD-323F T/R |  | Comchip Technology | Voltage Regulator | Single | 11 | 5% | 200 | 5 | 0.1 |  | 18 | 200 | Tape and Reel | 2 | No
CZRFR16VB-HF Zener Diode Single 16V 5% 36Ohm 200mW 2-Pin SOD-323F T/R |  | Comchip Technology | Voltage Regulator | Single | 16 | 5% | 200 | 5 | 0.1 |  | 36 | 200 | Tape and Reel | 2 | No
CZRFR22VB-HF Zener Diode Single 22V 5% 55Ohm 200mW 2-Pin SOD-323F T/R |  | Comchip Technology | Voltage Regulator | Single | 22 | 5% | 200 | 5 | 0.1 |  | 55 | 200 | Tape and Reel | 2 | No
CZRFR2V7B-HF Zener Diode Single 2.7V 5% 100Ohm 200mW 2-Pin SOD-323F T/R |  | Comchip Technology | Voltage Regulator | Single | 2.7 | 5% | 200 | 5 | 75 |  | 100 | 200 | Tape and Reel | 2 | No
CZRFR33VB-HF Zener Diode Single 33V 5% 88Ohm 200mW 2-Pin SOD-323F T/R |  | Comchip Technology | Voltage Regulator | Single | 33 | 5% | 200 | 5 | 0.1 |  | 88 | 200 | Tape and Reel | 2 | No
CZRFR27VB-HF Zener Diode Single 27V 5% 70Ohm 200mW 2-Pin SOD-323F T/R |  | Comchip Technology | Voltage Regulator | Single | 27 | 5% | 200 | 5 | 0.1 |  | 70 | 200 | Tape and Reel | 2 | No
CZRFR39VB-HF Zener Diode Single 39V 5% 130Ohm 200mW 2-Pin SOD-323F T/R |  | Comchip Technology | Voltage Regulator | Single | 39 | 5% | 200 | 5 | 0.1 |  | 130 | 200 | Tape and Reel | 2 | No
CZRFR3V9B-HF Zener Diode Single 3.9V 5% 90Ohm 200mW 2-Pin SOD-323F T/R |  | Comchip Technology | Voltage Regulator | Single | 3.9 | 5% | 200 | 5 | 10 |  | 90 | 200 | Tape and Reel | 2 | No
CZRFR3V3B-HF Zener Diode Single 3.3V 5% 95Ohm 200mW 2-Pin SOD-323F T/R |  | Comchip Technology | Voltage Regulator | Single | 3.3 | 5% | 200 | 5 | 25 |  | 95 | 200 | Tape and Reel | 2 | No
CZRFR3V6B-HF Zener Diode Single 3.6V 5% 90Ohm 200mW 2-Pin SOD-323F T/R |  | Comchip Technology | Voltage Regulator | Single | 3.6 | 5% | 200 | 5 | 15 |  | 90 | 200 | Tape and Reel | 2 | No
CZRFR52C11 Zener Diode Single 11V 5% 20Ohm 200mW 2-Pin Case 1005 T/R |  | Comchip Technology | Voltage Regulator | Single | 11 | 5% | 200 | 5 | 0.1 |  | 20 | 200 | Tape and Reel | 2 | No
CZRFR52C18 Zener Diode Single 18V 5% 50Ohm 200mW 2-Pin Case 1005 T/R |  | Comchip Technology | Voltage Regulator | Single | 18 | 5% | 200 | 5 | 0.1 |  | 50 | 200 | Tape and Reel | 2 | No
CZRFR52C15 Zener Diode Single 15V 5% 30Ohm 200mW 2-Pin Case 1005 T/R |  | Comchip Technology | Voltage Regulator | Single | 15 | 5% | 200 | 5 | 0.1 |  | 30 | 200 | Tape and Reel | 2 | No
CZRFR52C2 Zener Diode Single 2V 5% 100Ohm 200mW 2-Pin Case 1005 T/R |  | Comchip Technology | Voltage Regulator | Single | 2 | 5% | 200 | 5 | 100 |  | 100 | 200 | Tape and Reel | 2 | No
CZRFR52C22 Zener Diode Single 22V 5% 55Ohm 200mW 2-Pin Case 1005 T/R |  | Comchip Technology | Voltage Regulator | Single | 22 | 5% | 200 | 5 | 0.1 |  | 55 | 200 | Tape and Reel | 2 | No
CZRFR52C24 Zener Diode Single 24V 5% 80Ohm 200mW 2-Pin Case 1005 T/R |  | Comchip Technology | Voltage Regulator | Single | 24 | 5% | 200 | 5 | 0.1 |  | 80 | 200 | Tape and Reel | 2 | No
CZRFR52C27 Zener Diode Single 27V 5% 80Ohm 200mW 2-Pin Case 1005 T/R |  | Comchip Technology | Voltage Regulator | Single | 27 | 5% | 200 | 5 | 0.1 |  | 80 | 200 | Tape and Reel | 2 | No
CZRFR52C2V7 Zener Diode Single 2.7V 5% 83Ohm 200mW 2-Pin Case 1005 T/R |  | Comchip Technology | Voltage Regulator | Single | 2.7 | 5% | 200 | 5 | 75 |  | 83 | 200 | Tape and Reel | 2 | No
CZRFR52C33 Zener Diode Single 33V 5% 80Ohm 200mW 2-Pin Case 1005 T/R |  | Comchip Technology | Voltage Regulator | Single | 33 | 5% | 200 | 5 | 0.1 |  | 80 | 200 | Tape and Reel | 2 | No
CZRFR52C3V3 Zener Diode Single 3.3V 5% 95Ohm 200mW 2-Pin Case 1005 T/R |  | Comchip Technology | Voltage Regulator | Single | 3.3 | 5% | 200 | 5 | 25 |  | 95 | 200 | Tape and Reel | 2 | No
CZRFR52C36 Zener Diode Single 36V 5% 90Ohm 200mW 2-Pin Case 1005 T/R |  | Comchip Technology | Voltage Regulator | Single | 36 | 5% | 200 | 5 | 0.1 |  | 90 | 200 | Tape and Reel | 2 | No
CLL5234B TR PBFREE Zener Diode Single 6.2V 5% 7Ohm 500mW 2-Pin SOD-80 T/R |  | Central Semiconductor | Voltage Regulator | Single | 6.2 | 5% | 500 | 20 | 5 |  | 7 |  |  | 2
CLL4734A LF Zener Diode Single 5.6V 5% 5Ohm 1000mW 2-Pin MELF |  | Central Semiconductor | Voltage Regulator | Single | 5.6 | 5% | 1000 | 45 | 10 | 810 | 5 | 1000 |  | 2
CZRF52C2V4 Diode Zener Single 2.4V 2.5% 350mW 2-Pin SMD T/R |  | Comchip Technology | Voltage Regulator | Single | 2.4 | 2.5% | 350 | 5 | 100 |  | 85 | 200 | Tape and Reel | 2 | No
CZRF52C30 Diode Zener Single 30V 2.5% 350mW 2-Pin SMD T/R |  | Comchip Technology | Voltage Regulator | Single | 30 | 2.5% | 350 | 5 | 0.1 |  | 80 | 200 | Tape and Reel | 2 | No
CZRF52C27 Zener Diode Single 27V 2.5% 80Ohm 200mW 2-Pin SMD T/R |  | Comchip Technology | Voltage Regulator | Single | 27 | 2.5% | 200 | 5 | 0.1 |  | 80 | 200 | Tape and Reel | 2 | No
CZRF52C36 Zener Diode Single 36V 2.5% 90Ohm 200mW 2-Pin SMD T/R |  | Comchip Technology | Voltage Regulator | Single | 36 | 2.5% | 200 | 5 | 0.1 |  | 90 | 200 | Tape and Reel | 2 | No
CZRF6V8B-HF Zener Diode Single 6.8V 2.5% 8Ohm 200mW 2-Pin SOD-323F T/R |  | Comchip Technology | Voltage Regulator | Single | 6.8 | 2.5% | 200 | 5 | 1 |  | 8 | 200 | Tape and Reel | 2 | No
CZRF7V5B-HF Zener Diode Single 7.5V 2.5% 7Ohm 200mW 2-Pin SOD-323F T/R |  | Comchip Technology | Voltage Regulator | Single | 7.5 | 2.5% | 200 | 5 | 0.5 |  | 7 | 200 | Tape and Reel | 2 | No
CZRF8V2B-HF Zener Diode Single 8.2V 2.5% 7Ohm 200mW 2-Pin SOD-323F T/R |  | Comchip Technology | Voltage Regulator | Single | 8.2 | 2.5% | 200 | 5 | 0.5 |  | 7 | 200 | Tape and Reel | 2 | No
CZRFR15VB-HF Zener Diode Single 15V 5% 32Ohm 200mW 2-Pin SOD-323F T/R |  | Comchip Technology | Voltage Regulator | Single | 15 | 5% | 200 | 5 | 0.1 |  | 32 | 200 | Tape and Reel | 2 | No
CZRFR30VB-HF Zener Diode Single 30V 5% 78Ohm 200mW 2-Pin SOD-323F T/R |  | Comchip Technology | Voltage Regulator | Single | 30 | 5% | 200 | 5 | 0.1 |  | 78 | 200 | Tape and Reel | 2 | No
CZRFR4V3B-HF Zener Diode Single 4.3V 5% 88Ohm 200mW 2-Pin SOD-323F T/R |  | Comchip Technology | Voltage Regulator | Single | 4.3 | 5% | 200 | 5 | 5 |  | 88 | 200 | Tape and Reel | 2 | No
CZRFR52C10 Zener Diode Single 10V 5% 15Ohm 200mW 2-Pin Case 1005 T/R |  | Comchip Technology | Voltage Regulator | Single | 10 | 5% | 200 | 5 | 0.1 |  | 15 | 200 | Tape and Reel | 2 | No
CZRFR52C13 Zener Diode Single 13V 5% 25Ohm 200mW 2-Pin Case 1005 T/R |  | Comchip Technology | Voltage Regulator | Single | 13 | 5% | 200 | 5 | 0.1 |  | 25 | 200 | Tape and Reel | 2 | No
CZRFR52C12 Zener Diode Single 12V 5% 20Ohm 200mW 2-Pin Case 1005 T/R |  | Comchip Technology | Voltage Regulator | Single | 12 | 5% | 200 | 5 | 0.1 |  | 20 | 200 | Tape and Reel | 2 | No
CZRFR52C16 Zener Diode Single 16V 5% 40Ohm 200mW 2-Pin Case 1005 T/R |  | Comchip Technology | Voltage Regulator | Single | 16 | 5% | 200 | 5 | 0.1 |  | 40 | 200 | Tape and Reel | 2 | No
CZRFR52C20 Zener Diode Single 20V 5% 50Ohm 200mW 2-Pin Case 1005 T/R |  | Comchip Technology | Voltage Regulator | Single | 20 | 5% | 200 | 5 | 0.1 |  | 50 | 200 | Tape and Reel | 2 | No
CZRFR52C2V2 Zener Diode Single 2.2V 5% 100Ohm 200mW 2-Pin Case 1005 T/R |  | Comchip Technology | Voltage Regulator | Single | 2.2 | 5% | 200 | 5 | 100 |  | 100 | 200 | Tape and Reel | 2 | No
CZRFR52C2V4 Zener Diode Single 2.4V 5% 85Ohm 200mW 2-Pin Case 1005 T/R |  | Comchip Technology | Voltage Regulator | Single | 2.4 | 5% | 200 | 5 | 100 |  | 85 | 200 | Tape and Reel | 2 | No
CZRFR52C3 Zener Diode Single 3V 5% 95Ohm 200mW 2-Pin Case 1005 T/R |  | Comchip Technology | Voltage Regulator | Single | 3 | 5% | 200 | 5 | 50 |  | 95 | 200 | Tape and Reel | 2 | No
CZRFR52C39 Zener Diode Single 39V 5% 90Ohm 200mW 2-Pin Case 1005 T/R |  | Comchip Technology | Voltage Regulator | Single | 39 | 5% | 200 | 5 | 0.1 |  | 90 | 200 | Tape and Reel | 2 | No
CMZ5335B TR13 PBFREE Zener Diode Single 3.9V 5% 2Ohm 10000mW 2-Pin SMC T/R |  | Central Semiconductor | Voltage Regulator | Single | 3.9 | 5% | 10000 | 320 | 50 | 1220 | 2 | 2000 | Tape and Reel | 2 | Yes
CZRA5923B-G Zener Diode Single 8.2V 5% 3.5Ohm 1500mW 2-Pin SMA T/R |  | Comchip Technology | Voltage Regulator | Single | 8.2 | 5% | 1500 | 45.7 | 2.5 | 182 | 3.5 | 1500 | Tape and Reel | 2
CZRB3014-G Zener Diode Single 14V 5% 5Ohm 3000mW 2-Pin SMB T/R |  | Comchip Technology | Voltage Regulator | Single | 14 | 5% | 3000 | 53 | 0.5 | 193 | 5 |  | Tape and Reel | 2
CZRB3022-G Zener Diode Single 22V 5% 8Ohm 3000mW 2-Pin SMB T/R |  | Comchip Technology | Voltage Regulator | Single | 22 | 5% | 3000 | 34 | 0.5 | 123 | 8 |  | Tape and Reel | 2
CZRB3027-G Zener Diode Single 27V 5% 10Ohm 3000mW 2-Pin SMB T/R |  | Comchip Technology | Voltage Regulator | Single | 27 | 5% | 3000 | 28 | 0.5 | 100 | 10 |  | Tape and Reel | 2
CZRB3033-G Zener Diode Single 33V 5% 20Ohm 3000mW 2-Pin SMB T/R |  | Comchip Technology | Voltage Regulator | Single | 33 | 5% | 3000 | 23 | 0.5 | 82 | 20 |  | Tape and Reel | 2
CZRB3075-G Zener Diode Single 75V 5% 85Ohm 3000mW 2-Pin SMB T/R |  | Comchip Technology | Voltage Regulator | Single | 75 | 5% | 3000 | 10 | 0.5 | 36 | 85 |  | Tape and Reel | 2
CZRB3062-G Zener Diode Single 62V 5% 55Ohm 3000mW 2-Pin SMB T/R |  | Comchip Technology | Voltage Regulator | Single | 62 | 5% | 3000 | 12 | 0.5 | 44 | 55 |  | Tape and Reel | 2
CZRB3130-G Zener Diode Single 130V 5% 375Ohm 3000mW 2-Pin SMB T/R |  | Comchip Technology | Voltage Regulator | Single | 130 | 5% | 3000 | 5.8 | 0.5 | 21 | 375 |  | Tape and Reel | 2
CZRB3091-G Zener Diode Single 91V 5% 115Ohm 3000mW 2-Pin SMB T/R |  | Comchip Technology | Voltage Regulator | Single | 91 | 5% | 3000 | 8.2 | 0.5 | 30 | 115 |  | Tape and Reel | 2
CZRER24VB-HF Zener Diode Single 24V 5% 62Ohm 150mW 2-Pin SOD-723F T/R |  | Comchip Technology | Voltage Regulator | Single | 24 | 5% | 150 | 5 | 0.1 |  | 62 | 150 | Tape and Reel | 2 | Yes
CZRER33VB-HF Zener Diode Single 33V 5% 88Ohm 150mW 2-Pin SOD-723F T/R |  | Comchip Technology | Voltage Regulator | Single | 33 | 5% | 150 | 5 | 0.1 |  | 88 | 150 | Tape and Reel | 2 | Yes
CZRER3V9B-HF Zener Diode Single 3.9V 5% 90Ohm 150mW 2-Pin SOD-723F T/R |  | Comchip Technology | Voltage Regulator | Single | 3.9 | 5% | 150 | 5 | 10 |  | 90 | 150 | Tape and Reel | 2 | Yes
CZRER3V3B-HF Zener Diode Single 3.3V 5% 95Ohm 150mW 2-Pin SOD-723F T/R |  | Comchip Technology | Voltage Regulator | Single | 3.3 | 5% | 150 | 5 | 25 |  | 95 | 150 | Tape and Reel | 2 | Yes
CZRER5V6B-HF Zener Diode Single 5.6V 5% 25Ohm 150mW 2-Pin SOD-723F T/R |  | Comchip Technology | Voltage Regulator | Single | 5.6 | 5% | 150 | 5 | 2 |  | 25 | 150 | Tape and Reel | 2 | Yes
CZRF12VB-HF Zener Diode Single 12V 2.5% 22Ohm 200mW 2-Pin SOD-323F T/R |  | Comchip Technology | Voltage Regulator | Single | 12 | 2.5% | 200 | 5 | 0.1 |  | 22 | 200 | Tape and Reel | 2 | No
CZRF24VB-HF Zener Diode Single 24V 2.5% 62Ohm 200mW 2-Pin SOD-323F T/R |  | Comchip Technology | Voltage Regulator | Single | 24 | 2.5% | 200 | 5 | 0.1 |  | 62 | 200 | Tape and Reel | 2 | No
CZRF20VB-HF Zener Diode Single 20V 2.5% 48Ohm 200mW 2-Pin SOD-323F T/R |  | Comchip Technology | Voltage Regulator | Single | 20 | 2.5% | 200 | 5 | 0.1 |  | 48 | 200 | Tape and Reel | 2 | No
CZRF13VB-HF Zener Diode Single 13V 2.5% 25Ohm 200mW 2-Pin SOD-323F T/R |  | Comchip Technology | Voltage Regulator | Single | 13 | 2.5% | 200 | 5 | 0.1 |  | 25 | 200 | Tape and Reel | 2 | No
CZRF27VB-HF Zener Diode Single 27V 2.5% 70Ohm 200mW 2-Pin SOD-323F T/R |  | Comchip Technology | Voltage Regulator | Single | 27 | 2.5% | 200 | 5 | 0.1 |  | 70 | 200 | Tape and Reel | 2 | No
CZRF33VB-HF Zener Diode Single 33V 2.5% 88Ohm 200mW 2-Pin SOD-323F T/R |  | Comchip Technology | Voltage Regulator | Single | 33 | 2.5% | 200 | 5 | 0.1 |  | 88 | 200 | Tape and Reel | 2 | No
CZRF3V3B-HF Zener Diode Single 3.3V 2.5% 95Ohm 200mW 2-Pin SOD-323F T/R |  | Comchip Technology | Voltage Regulator | Single | 3.3 | 2.5% | 200 | 5 | 25 |  | 95 | 200 | Tape and Reel | 2 | No
CZRF4V7B-HF Zener Diode Single 4.7V 2.5% 70Ohm 200mW 2-Pin SOD-323F T/R |  | Comchip Technology | Voltage Regulator | Single | 4.7 | 2.5% | 200 | 5 | 3 |  | 70 | 200 | Tape and Reel | 2 | No
CZRF39VB-HF Zener Diode Single 39V 2.5% 130Ohm 200mW 2-Pin SOD-323F T/R |  | Comchip Technology | Voltage Regulator | Single | 39 | 2.5% | 200 | 5 | 0.1 |  | 130 | 200 | Tape and Reel | 2 | No
CZRF3V9B-HF Zener Diode Single 3.9V 2.5% 90Ohm 200mW 2-Pin SOD-323F T/R |  | Comchip Technology | Voltage Regulator | Single | 3.9 | 2.5% | 200 | 5 | 10 |  | 90 | 200 | Tape and Reel | 2 | No
PD3Z284C24-7 Zener Diode Single 24V 6% 30Ohm 500mW 2-Pin PowerDI 323 T/R |  | Diodes Incorporated | Voltage Regulator | Single | 24 | 6% | 500 | 5 | 0.1 |  | 30 | 500 | Tape and Reel | 2
BZT52C20-7 Zener Diode Single 20V 6% 55Ohm 500mW 2-Pin SOD-123 T/R |  | Diodes Incorporated | Voltage Regulator | Single | 20 | 6% | 500 | 5 | 0.1 |  | 55 | 500 | Tape and Reel | 2
BZT52C2V0S-7 Zener Diode Single 2V 4.5% 100Ohm 200mW 2-Pin SOD-323 T/R |  | Diodes Incorporated | Voltage Regulator | Single | 2 | 4.5% | 200 | 5 | 150 |  | 100 | 200 | Tape and Reel | 2
BZT52C2V4-7 Zener Diode Single 2.4V 8.33% 100Ohm 500mW 2-Pin SOD-123 T/R |  | Diodes Incorporated | Voltage Regulator | Single | 2.4 | 8.33% | 500 | 5 | 50 |  | 100 | 370 | Tape and Reel | 2
MMSZ5238B-7 Zener Diode Single 8.7V 5% 8Ohm 500mW 2-Pin SOD-123 T/R |  | Diodes Incorporated | Voltage Regulator | Single | 8.7 | 5% | 500 | 20 | 3 |  | 8 | 370 | Tape and Reel | 2
MMSZ5254B-7 Zener Diode Single 27V 5% 41Ohm 500mW 2-Pin SOD-123 T/R |  | Diodes Incorporated | Voltage Regulator | Single | 27 | 5% | 500 | 5 | 0.1 |  | 41 | 370 | Tape and Reel | 2
MMSZ5236B-7 Zener Diode Single 7.5V 5% 6Ohm 500mW 2-Pin SOD-123 T/R |  | Diodes Incorporated | Voltage Regulator | Single | 7.5 | 5% | 500 | 20 | 3 |  | 6 | 370 | Tape and Reel | 2
MMSZ5256B-7 Zener Diode Single 30V 5% 49Ohm 500mW 2-Pin SOD-123 T/R |  | Diodes Incorporated | Voltage Regulator | Single | 30 | 5% | 500 | 4.2 | 0.1 |  | 49 | 370 | Tape and Reel | 2
MMSZ5257B-7 Zener Diode Single 33V 5% 58Ohm 500mW 2-Pin SOD-123 T/R |  | Diodes Incorporated | Voltage Regulator | Single | 33 | 5% | 500 | 3.8 | 0.1 |  | 58 | 370 | Tape and Reel | 2
MMSZ5257BS-7 Zener Diode Single 33V 5% 58Ohm 200mW 2-Pin SOD-323 T/R |  | Diodes Incorporated | Voltage Regulator | Single | 33 | 5% | 200 | 3.8 | 0.1 |  | 58 | 200 | Tape and Reel | 2
MMSZ5240B-7 Zener Diode Single 10V 5% 17Ohm 500mW 2-Pin SOD-123 T/R |  | Diodes Incorporated | Voltage Regulator | Single | 10 | 5% | 500 | 20 | 3 |  | 17 | 370 | Tape and Reel | 2
MMSZ5258B-7 Zener Diode Single 36V 5% 70Ohm 500mW 2-Pin SOD-123 T/R |  | Diodes Incorporated | Voltage Regulator | Single | 36 | 5% | 500 | 3.4 | 0.1 |  | 70 | 370 | Tape and Reel | 2
MMSZ5259BS-7 Zener Diode Single 39V 5% 80Ohm 200mW 2-Pin SOD-323 T/R |  | Diodes Incorporated | Voltage Regulator | Single | 39 | 5% | 200 | 3.2 | 0.1 |  | 80 | 200 | Tape and Reel | 2
MMSZ5237BS-7 Zener Diode Single 8.2V 5% 8Ohm 200mW 2-Pin SOD-323 T/R |  | Diodes Incorporated | Voltage Regulator | Single | 8.2 | 5% | 200 | 20 | 3 |  | 8 | 200 | Tape and Reel | 2
MMSZ5250B-7 Zener Diode Single 20V 5% 25Ohm 500mW 2-Pin SOD-123 T/R |  | Diodes Incorporated | Voltage Regulator | Single | 20 | 5% | 500 | 6.2 | 0.1 |  | 25 | 370 | Tape and Reel | 2
MMSZ5251BS-7 Zener Diode Single 22V 5% 29Ohm 200mW 2-Pin SOD-323 T/R |  | Diodes Incorporated | Voltage Regulator | Single | 22 | 5% | 200 | 5.6 | 0.1 |  | 29 | 200 | Tape and Reel | 2
BZT52C6V8-7 Zener Diode Single 6.8V 5.88% 15Ohm 500mW 2-Pin SOD-123 T/R |  | Diodes Incorporated | Voltage Regulator | Single | 6.8 | 5.88% | 500 | 5 | 2 |  | 15 | 370 | Tape and Reel | 2
BZT52C8V2-7 Zener Diode Single 8.2V 6.1% 15Ohm 500mW 2-Pin SOD-123 T/R |  | Diodes Incorporated | Voltage Regulator | Single | 8.2 | 6.1% | 500 | 5 | 0.7 |  | 15 | 370 | Tape and Reel | 2
CMKTC825E TR PBFREE Zener Diode Single Dual Anode Dual Cathode 6.2V 5% 20Ohm 325mW 6-Pin SOT-363 T/R |  | Central Semiconductor | Temperature Compensated | Single Dual Anode Dual Cathode | 6.2 | 5% | 325 | 7.5 |  |  | 20 | 325 |  | 6
CLL4729A TR PBFREE Zener Diode Single 3.6V 5% 10Ohm 1000mW 2-Pin MELF T/R |  | Central Semiconductor | Voltage Regulator | Single | 3.6 | 5% | 1000 | 69 | 100 | 1260 | 10 | 1000 | Tape and Reel | 2
1N2818B Zener Diode Single 20V 5% 2.4Ohm 50000mW 3-Pin(2+Tab) TO-3 Sleeve |  | Central Semiconductor | Voltage Regulator | Single | 20 | 5% | 50000 | 630 | 5 | 2100 | 2.4 |  | Sleeve | 3
CZRER52C10-HF Zener Diode Single 10V 5% 15Ohm 150mW 2-Pin SMD T/R |  | Comchip Technology | Voltage Regulator | Single | 10 | 5% | 150 | 5 | 0.1 |  | 15 | 150 | Tape and Reel | 2 | Yes
CZRF52C3V3 Diode Zener Single 3.3V 2.5% 350mW 2-Pin SMD T/R |  | Comchip Technology | Voltage Regulator | Single | 3.3 | 2.5% | 350 | 5 | 25 |  | 95 | 200 | Tape and Reel | 2 | No
CZRER52C6V2-HF Zener Diode Single 6.2V 5% 10Ohm 150mW 2-Pin SMD T/R |  | Comchip Technology | Voltage Regulator | Single | 6.2 | 5% | 150 | 5 | 0.1 |  | 10 | 150 | Tape and Reel | 2 | Yes
CZRQR15VB-HF Zener Diode Single 15V 2% 32Ohm 125mW 2-Pin Case 0402(1006Metric) T/R |  | Comchip Technology | Voltage Regulator | Single | 15 | 2% | 125 | 5 | 0.1 |  | 32 | 125 | Tape and Reel | 2 | No
CZRQR3V0B-HF Zener Diode Single 3V 2.5% 95Ohm 125mW 2-Pin Case 0402(1006Metric) T/R |  | Comchip Technology | Voltage Regulator | Single | 3 | 2.5% | 125 | 5 | 50 |  | 95 | 125 | Tape and Reel | 2 | No
CZRU52C2V4 Zener Diode Single 2.4V 5% 85Ohm 150mW 2-Pin SMD T/R |  | Comchip Technology | Voltage Regulator | Single | 2.4 | 5% | 150 | 5 | 100 |  | 85 | 150 | Tape and Reel | 2 | No
CZRW55C3V6-G Zener Diode Single 3.6V 5% 90Ohm 500mW 2-Pin SOD-123 T/R |  | Comchip Technology | Voltage Regulator | Single | 3.6 | 5% | 500 | 5 | 5 |  | 90 | 500 | Tape and Reel | 2
CZRUR52C2 Zener Diode Single 2V 5% 100Ohm 150mW 2-Pin SOD-523F T/R |  | Comchip Technology | Voltage Regulator | Single | 2 | 5% | 150 | 5 | 100 |  | 100 | 150 | Tape and Reel | 2 | No
CZRA5945B-G Zener Diode Single 68V 5% 120Ohm 1500mW 2-Pin SMA T/R |  | Comchip Technology | Voltage Regulator | Single | 68 | 5% | 1500 | 5.5 | 0.5 | 22 | 120 | 1500 | Tape and Reel | 2
CZRA5949B-G Zener Diode Single 100V 5% 250Ohm 1500mW 2-Pin SMA T/R |  | Comchip Technology | Voltage Regulator | Single | 100 | 5% | 1500 | 3.7 | 0.5 | 15 | 250 | 1500 | Tape and Reel | 2
CZRUR52C10 Zener Diode Single 10V 5% 15Ohm 150mW 2-Pin SOD-523F T/R |  | Comchip Technology | Voltage Regulator | Single | 10 | 5% | 150 | 5 | 0.1 |  | 15 | 150 | Tape and Reel | 2 | No
CZRUR52C12 Zener Diode Single 12V 5% 20Ohm 150mW 2-Pin SOD-523F T/R |  | Comchip Technology | Voltage Regulator | Single | 12 | 5% | 150 | 5 | 0.1 |  | 20 | 150 | Tape and Reel | 2 | No
CZRUR52C20 Zener Diode Single 20V 5% 50Ohm 150mW 2-Pin SOD-523F T/R |  | Comchip Technology | Voltage Regulator | Single | 20 | 5% | 150 | 5 | 0.1 |  | 50 | 150 | Tape and Reel | 2 | No
CZRUR52C13 Zener Diode Single 13V 5% 25Ohm 150mW 2-Pin SOD-523F T/R |  | Comchip Technology | Voltage Regulator | Single | 13 | 5% | 150 | 5 | 0.1 |  | 25 | 150 | Tape and Reel | 2 | No
CZRUR52C16 Zener Diode Single 16V 5% 40Ohm 150mW 2-Pin SOD-523F T/R |  | Comchip Technology | Voltage Regulator | Single | 16 | 5% | 150 | 5 | 0.1 |  | 40 | 150 | Tape and Reel | 2 | No
CZRUR52C2V2 Zener Diode Single 2.2V 5% 100Ohm 150mW 2-Pin SOD-523F T/R |  | Comchip Technology | Voltage Regulator | Single | 2.2 | 5% | 150 | 5 | 100 |  | 100 | 150 | Tape and Reel | 2 | No
CZRUR52C2V4 Zener Diode Single 2.4V 5% 85Ohm 150mW 2-Pin SOD-523F T/R |  | Comchip Technology | Voltage Regulator | Single | 2.4 | 5% | 150 | 5 | 100 |  | 85 | 150 | Tape and Reel | 2 | No
CZRUR52C3 Zener Diode Single 3V 5% 95Ohm 150mW 2-Pin SOD-523F T/R |  | Comchip Technology | Voltage Regulator | Single | 3 | 5% | 150 | 5 | 50 |  | 95 | 150 | Tape and Reel | 2 | No
CZRUR52C33 Zener Diode Single 33V 5% 80Ohm 150mW 2-Pin SOD-523F T/R |  | Comchip Technology | Voltage Regulator | Single | 33 | 5% | 150 | 5 | 0.1 |  | 80 | 150 | Tape and Reel | 2 | No
CZRUR52C36 Zener Diode Single 36V 5% 90Ohm 150mW 2-Pin SOD-523F T/R |  | Comchip Technology | Voltage Regulator | Single | 36 | 5% | 150 | 5 | 0.1 |  | 90 | 150 | Tape and Reel | 2 | No
CZRUR52C4V3 Zener Diode Single 4.3V 5% 95Ohm 150mW 2-Pin SOD-523F T/R |  | Comchip Technology | Voltage Regulator | Single | 4.3 | 5% | 150 | 5 | 5 |  | 95 | 150 | Tape and Reel | 2 | No
CZRUR52C3V6 Zener Diode Single 3.6V 5% 95Ohm 150mW 2-Pin SOD-523F T/R |  | Comchip Technology | Voltage Regulator | Single | 3.6 | 5% | 150 | 5 | 15 |  | 95 | 150 | Tape and Reel | 2 | No
CZRER52C12 Zener Diode Single 12V 5% 20Ohm 150mW 2-Pin SMD T/R |  | Comchip Technology | Voltage Regulator | Single | 12 | 5% | 150 | 5 | 0.1 |  | 20 | 150 | Tape and Reel | 2
CZRU52C4V3 Zener Diode Single 4.3V 5% 95Ohm 150mW 2-Pin SMD T/R |  | Comchip Technology | Voltage Regulator | Single | 4.3 | 5% | 150 | 5 | 5 |  | 95 | 150 | Tape and Reel | 2 | No
CZRUR52C3V3 Zener Diode Single 3.3V 5% 95Ohm 150mW 2-Pin SOD-523F T/R |  | Comchip Technology | Voltage Regulator | Single | 3.3 | 5% | 150 | 5 | 25 |  | 95 | 150 | Tape and Reel | 2 | No
CZRZ3V3B-HF Diode Zener Single 3.3V 5% 100mW 2-Pin DFN T/R |  | Comchip Technology | Voltage Regulator | Single | 3.3 | 5% | 100 | 5 | 20 |  | 100 | 100 | Tape and Reel | 2
CZRER52C6V2 Zener Diode Single 6.2V 5% 10Ohm 150mW 2-Pin SMD T/R |  | Comchip Technology | Voltage Regulator | Single | 6.2 | 5% | 150 | 5 | 0.1 |  | 10 | 150 | Tape and Reel | 2
CZRF6V2B-HF Zener Diode Single 6.2V 2.5% 10Ohm 200mW 2-Pin SOD-323F T/R |  | Comchip Technology | Voltage Regulator | Single | 6.2 | 2.5% | 200 | 5 | 1 |  | 10 | 200 | Tape and Reel | 2 | No
CZRF52C6V8 Diode Zener Single 6.8V 2.5% 350mW 2-Pin SMD T/R |  | Comchip Technology | Voltage Regulator | Single | 6.8 | 2.5% | 350 | 5 | 0.1 |  | 8 | 200 | Tape and Reel | 2 | No
CZRQR4V3B-HF Zener Diode Single 4.3V 2.5% 88Ohm 125mW 2-Pin Case 0402(1006Metric) T/R |  | Comchip Technology | Voltage Regulator | Single | 4.3 | 2.5% | 125 | 5 | 5 |  | 88 | 125 | Tape and Reel | 2 | No
CZRUR52C8V2 Zener Diode Single 8.2V 5% 7Ohm 150mW 2-Pin SOD-523F T/R |  | Comchip Technology | Voltage Regulator | Single | 8.2 | 5% | 150 | 5 | 0.1 |  | 7 | 150 | Tape and Reel | 2 | No
CZRU52C9V1 Zener Diode Single 9.1V 5% 10Ohm 150mW 2-Pin SMD T/R |  | Comchip Technology | Voltage Regulator | Single | 9.1 | 5% | 150 | 5 | 0.1 |  | 10 | 150 | Tape and Reel | 2 | No
CZRER52C2V2-HF Zener Diode Single 2.2V 5% 100Ohm 150mW 2-Pin SMD T/R |  | Comchip Technology | Voltage Regulator | Single | 2.2 | 5% | 150 | 5 | 100 |  | 100 | 150 | Tape and Reel | 2 | Yes
CZRER52C2V7 Zener Diode Single 2.7V 5% 83Ohm 150mW 2-Pin SMD T/R |  | Comchip Technology | Voltage Regulator | Single | 2.7 | 5% | 150 | 5 | 75 |  | 83 | 150 | Tape and Reel | 2
CZRER52C3V6 Zener Diode Single 3.6V 5% 95Ohm 150mW 2-Pin SMD T/R |  | Comchip Technology | Voltage Regulator | Single | 3.6 | 5% | 150 | 5 | 15 |  | 95 | 150 | Tape and Reel | 2
CZRU52C5V1 Zener Diode Single 5.1V 5% 60Ohm 150mW 2-Pin SMD T/R |  | Comchip Technology | Voltage Regulator | Single | 5.1 | 5% | 150 | 5 | 0.1 |  | 60 | 150 | Tape and Reel | 2 | No
CZRU52C6V8 Zener Diode Single 6.8V 5% 8Ohm 150mW 2-Pin SMD T/R |  | Comchip Technology | Voltage Regulator | Single | 6.8 | 5% | 150 | 5 | 0.1 |  | 8 | 150 | Tape and Reel | 2 | No
CZRUR52C5V6 Zener Diode Single 5.6V 5% 40Ohm 150mW 2-Pin SOD-523F T/R |  | Comchip Technology | Voltage Regulator | Single | 5.6 | 5% | 150 | 5 | 0.1 |  | 40 | 150 | Tape and Reel | 2 | No
CZRW55C5V1-G Zener Diode Single 5.1V 5% 60Ohm 500mW 2-Pin SOD-123 T/R |  | Comchip Technology | Voltage Regulator | Single | 5.1 | 5% | 500 | 5 | 2 |  | 60 | 500 | Tape and Reel | 2
CZRZ5V6B-HF Diode Zener Single 5.6V 5% 100mW 2-Pin DFN T/R |  | Comchip Technology | Voltage Regulator | Single | 5.6 | 5% | 100 | 5 | 1 |  | 60 | 100 | Tape and Reel | 2
CZRZ4V7B-HF Diode Zener Single 4.7V 5% 100mW 2-Pin DFN T/R |  | Comchip Technology | Voltage Regulator | Single | 4.7 | 5% | 100 | 5 | 2 |  | 100 | 100 | Tape and Reel | 2
CZRER52C5V1 Zener Diode Single 5.1V 5% 60Ohm 150mW 2-Pin Case 0503 T/R |  | Comchip Technology | Voltage Regulator | Single | 5.1 | 5% | 150 | 5 | 0.1 |  | 60 | 150 | Tape and Reel | 2
CZRER52C2V2 Zener Diode Single 2.2V 5% 100Ohm 150mW 2-Pin SMD T/R |  | Comchip Technology | Voltage Regulator | Single | 2.2 | 5% | 150 | 5 | 100 |  | 100 | 150 | Tape and Reel | 2
CZRF52C2V2 Diode Zener Single 2.2V 2.5% 350mW 2-Pin SMD T/R |  | Comchip Technology | Voltage Regulator | Single | 2.2 | 2.5% | 350 | 5 | 100 |  | 100 | 200 | Tape and Reel | 2 | No
CZRA5922B-G Zener Diode Single 7.5V 5% 3Ohm 1500mW 2-Pin SMA T/R |  | Comchip Technology | Voltage Regulator | Single | 7.5 | 5% | 1500 | 50 | 2.5 | 200 | 3 | 1500 | Tape and Reel | 2
CZRF52C36 Zener Diode Single 36V 2.5% 90Ohm 200mW 2-Pin SMD T/R |  | Comchip Technology | Voltage Regulator | Single | 36 | 2.5% | 200 | 5 | 0.1 |  | 90 | 200 | Tape and Reel | 2 | No
CZRF52C39 Zener Diode Single 39V 2.5% 90Ohm 200mW 2-Pin SMD T/R |  | Comchip Technology | Voltage Regulator | Single | 39 | 2.5% | 200 | 5 | 0.1 |  | 90 | 200 | Tape and Reel | 2 | No
CZRF52C3V9 Diode Zener Single 3.9V 2.5% 350mW 2-Pin SMD T/R |  | Comchip Technology | Voltage Regulator | Single | 3.9 | 2.5% | 350 | 5 | 10 |  | 95 | 200 | Tape and Reel | 2 | No
CZRFR10VB-HF Zener Diode Single 10V 5% 15Ohm 200mW 2-Pin SOD-323F T/R |  | Comchip Technology | Voltage Regulator | Single | 10 | 5% | 200 | 5 | 0.1 |  | 15 | 200 | Tape and Reel | 2 | No
CZRF9V1B-HF Zener Diode Single 9.1V 2.5% 10Ohm 200mW 2-Pin SOD-323F T/R |  | Comchip Technology | Voltage Regulator | Single | 9.1 | 2.5% | 200 | 5 | 0.1 |  | 10 | 200 | Tape and Reel | 2 | No
CZRFR11VB-HF Zener Diode Single 11V 5% 18Ohm 200mW 2-Pin SOD-323F T/R |  | Comchip Technology | Voltage Regulator | Single | 11 | 5% | 200 | 5 | 0.1 |  | 18 | 200 | Tape and Reel | 2 | No
CZRFR16VB-HF Zener Diode Single 16V 5% 36Ohm 200mW 2-Pin SOD-323F T/R |  | Comchip Technology | Voltage Regulator | Single | 16 | 5% | 200 | 5 | 0.1 |  | 36 | 200 | Tape and Reel | 2 | No
CZRFR24VB-HF Zener Diode Single 24V 5% 62Ohm 200mW 2-Pin SOD-323F T/R |  | Comchip Technology | Voltage Regulator | Single | 24 | 5% | 200 | 5 | 0.1 |  | 62 | 200 | Tape and Reel | 2 | No
CZRFR27VB-HF Zener Diode Single 27V 5% 70Ohm 200mW 2-Pin SOD-323F T/R |  | Comchip Technology | Voltage Regulator | Single | 27 | 5% | 200 | 5 | 0.1 |  | 70 | 200 | Tape and Reel | 2 | No
CZRFR30VB-HF Zener Diode Single 30V 5% 78Ohm 200mW 2-Pin SOD-323F T/R |  | Comchip Technology | Voltage Regulator | Single | 30 | 5% | 200 | 5 | 0.1 |  | 78 | 200 | Tape and Reel | 2 | No
CZRFR4V7B-HF Zener Diode Single 4.7V 5% 70Ohm 200mW 2-Pin SOD-323F T/R |  | Comchip Technology | Voltage Regulator | Single | 4.7 | 5% | 200 | 5 | 3 |  | 70 | 200 | Tape and Reel | 2 | No
1N2813B PBFREE Zener Diode Single 15V 5% 1.4Ohm 50000mW 3-Pin(2+Tab) TO-3 Sleeve |  | Central Semiconductor | Voltage Regulator | Single | 15 | 5% | 50000 | 830 | 5 | 2800 | 1.4 |  | Sleeve | 3
1N5266B Diode Zener Single 68V 5% 500mW 2-Pin DO-35 |  | Central Semiconductor | Voltage Regulator | Single | 68 | 5% | 500 | 1.8 | 0.1 |  | 230 |  |  | 2
1N5931B TR PBFREE Zener Diode Single 18V 5% 12Ohm 1500mW 2-Pin DO-41 T/R |  | Central Semiconductor | Voltage Regulator | Single | 18 | 5% | 1500 | 20.8 | 1 | 83 | 12 |  | Tape and Reel | 2
SMAZ18-13 Zener Diode Single 18V 5% 15Ohm 1000mW 2-Pin SMA T/R |  | Diodes Incorporated | Voltage Regulator | Single | 18 | 5% | 1000 | 25 | 0.5 | 56 | 15 |  | Tape and Reel | 2 | Yes
DZ23C3V9-7 Zener Diode Dual Common Cathode 3.9V 5.13% 95Ohm 300mW 3-Pin SOT-23 T/R |  | Diodes Incorporated | Voltage Regulator | Dual Common Cathode | 3.9 | 5.13% | 300 | 5 |  |  | 95 | 300 | Tape and Reel | 3
SMAZ12-13 Zener Diode Single 12V 5% 7Ohm 1000mW 2-Pin SMA T/R |  | Diodes Incorporated | Voltage Regulator | Single | 12 | 5% | 1000 | 50 | 1 | 83 | 7 |  | Tape and Reel | 2 | Yes
SMAZ10-13 Zener Diode Single 10V 5% 4Ohm 1000mW 2-Pin SMA T/R |  | Diodes Incorporated | Voltage Regulator | Single | 10 | 5% | 1000 | 50 | 1 | 100 | 4 |  | Tape and Reel | 2 | Yes
SMAZ15-13 Zener Diode Single 15V 5% 10Ohm 1000mW 2-Pin SMA T/R |  | Diodes Incorporated | Voltage Regulator | Single | 15 | 5% | 1000 | 50 | 1 | 67 | 10 |  | Tape and Reel | 2 | Yes
BZX384C10 Zener Diode Single 10V 5% 20Ohm 200mW 2-Pin SOD-323 |  | EIC Semiconductor | Voltage Regulator | Single | 10 | 5% | 200 | 5 | 0.2 |  | 20 | 200 |  | 2
BZX384C12 Zener Diode Single 12.05V 5% 25Ohm 200mW 2-Pin SOD-323 |  | EIC Semiconductor | Voltage Regulator | Single | 12.05 | 5% | 200 | 5 | 0.1 |  | 25 | 200 |  | 2
BZX384C11 Zener Diode Single 11V 5% 20Ohm 200mW 2-Pin SOD-323 |  | EIC Semiconductor | Voltage Regulator | Single | 11 | 5% | 200 | 5 | 0.1 |  | 20 | 200 |  | 2
BZX384C15 Zener Diode Single 14.7V 5% 30Ohm 200mW 2-Pin SOD-323 |  | EIC Semiconductor | Voltage Regulator | Single | 14.7 | 5% | 200 | 5 | 0.05 |  | 30 | 200 |  | 2
BZX384C18 Zener Diode Single 17.95V 5% 45Ohm 200mW 2-Pin SOD-323 |  | EIC Semiconductor | Voltage Regulator | Single | 17.95 | 5% | 200 | 5 | 0.05 |  | 45 | 200 |  | 2
BZX384C24 Zener Diode Single 24.2V 5% 70Ohm 200mW 2-Pin SOD-323 |  | EIC Semiconductor | Voltage Regulator | Single | 24.2 | 5% | 200 | 5 | 0.05 |  | 70 | 200 |  | 2
BZX384C16 Zener Diode Single 16.2V 5% 40Ohm 200mW 2-Pin SOD-323 |  | EIC Semiconductor | Voltage Regulator | Single | 16.2 | 5% | 200 | 5 | 0.05 |  | 40 | 200 |  | 2
BZX384C2V7 Zener Diode Single 2.7V 5% 100Ohm 200mW 2-Pin SOD-323 |  | EIC Semiconductor | Voltage Regulator | Single | 2.7 | 5% | 200 | 5 | 20 |  | 100 | 200 |  | 2
BZX384C3V3 Zener Diode Single 3.3V 5% 95Ohm 200mW 2-Pin SOD-323 |  | EIC Semiconductor | Voltage Regulator | Single | 3.3 | 5% | 200 | 5 | 5 |  | 95 | 200 |  | 2
BZX384C22 Zener Diode Single 22.05V 5% 55Ohm 200mW 2-Pin SOD-323 |  | EIC Semiconductor | Voltage Regulator | Single | 22.05 | 5% | 200 | 5 | 0.05 |  | 55 | 200 |  | 2
BZX384C13 Zener Diode Single 13.25V 5% 30Ohm 200mW 2-Pin SOD-323 |  | EIC Semiconductor | Voltage Regulator | Single | 13.25 | 5% | 200 | 5 | 0.1 |  | 30 | 200 |  | 2
BZX384C20 Zener Diode Single 20V 5% 55Ohm 200mW 2-Pin SOD-323 |  | EIC Semiconductor | Voltage Regulator | Single | 20 | 5% | 200 | 5 | 0.05 |  | 55 | 200 |  | 2
BZX384C2V4 Zener Diode Single 2.4V 5% 100Ohm 200mW 2-Pin SOD-323 |  | EIC Semiconductor | Voltage Regulator | Single | 2.4 | 5% | 200 | 5 | 50 |  | 100 | 200 |  | 2
BZX384C39 Zener Diode Single 39V 5% 130Ohm 200mW 2-Pin SOD-323 |  | EIC Semiconductor | Voltage Regulator | Single | 39 | 5% | 200 | 2 | 0.05 |  | 130 | 200 |  | 2
BZX384C3V0 Zener Diode Single 3V 5% 95Ohm 200mW 2-Pin SOD-323 |  | EIC Semiconductor | Voltage Regulator | Single | 3 | 5% | 200 | 5 | 10 |  | 95 | 200 |  | 2
BZX384C30 Zener Diode Single 30V 5% 80Ohm 200mW 2-Pin SOD-323 |  | EIC Semiconductor | Voltage Regulator | Single | 30 | 5% | 200 | 2 | 0.05 |  | 80 | 200 |  | 2
DDZX12C-13 Zener Diode Single 12V 2.532% 12Ohm 300mW 3-Pin SOT-23 T/R |  | Diodes Incorporated | Voltage Regulator | Single | 12 | 2.532% | 300 | 10 | 0.1 |  | 12 | 300 | Tape and Reel | 3 | No
DDZX5V1B-13 Zener Diode Single 5.1V 2.564% 17Ohm 300mW 3-Pin SOT-23 T/R |  | Diodes Incorporated | Voltage Regulator | Single | 5.1 | 2.564% | 300 | 20 | 5 |  | 17 | 300 | Tape and Reel | 3 | No
DDZX43-13 Zener Diode Single 43V 2% 90Ohm 300mW 3-Pin SOT-23 T/R |  | Diodes Incorporated | Voltage Regulator | Single | 43 | 2% | 300 | 5 | 0.05 |  | 90 | 300 | Tape and Reel | 3 | No
BZT52C22-7 Zener Diode Single 22V 5.67% 55Ohm 500mW 2-Pin SOD-123 T/R |  | Diodes Incorporated | Voltage Regulator | Single | 22 | 5.67% | 500 | 5 | 0.1 |  | 55 | 500 | Tape and Reel | 2
DZ23C22-7 Zener Diode Dual Common Cathode 22V 5.67% 55Ohm 300mW 3-Pin SOT-23 T/R |  | Diodes Incorporated | Voltage Regulator | Dual Common Cathode | 22 | 5.67% | 300 | 5 | 0.1 |  | 55 | 300 | Tape and Reel | 3
BZT52C15S-7 Zener Diode Single 15V 6.12% 30Ohm 200mW 2-Pin SOD-323 T/R |  | Diodes Incorporated | Voltage Regulator | Single | 15 | 6.12% | 200 | 5 | 0.1 |  | 30 | 200 | Tape and Reel | 2
BZT52C16S-7 Zener Diode Single 16V 5.56% 40Ohm 200mW 2-Pin SOD-323 T/R |  | Diodes Incorporated | Voltage Regulator | Single | 16 | 5.56% | 200 | 5 | 0.1 |  | 40 | 200 | Tape and Reel | 2
BZT52C27-7 Zener Diode Single 27V 7.04% 80Ohm 500mW 2-Pin SOD-123 T/R |  | Diodes Incorporated | Voltage Regulator | Single | 27 | 7.04% | 500 | 2 | 0.1 |  | 80 | 500 | Tape and Reel | 2
BZT52C27S-7 Zener Diode Single 27V 7.04% 80Ohm 200mW 2-Pin SOD-323 T/R |  | Diodes Incorporated | Voltage Regulator | Single | 27 | 7.04% | 200 | 2 | 0.1 |  | 80 | 200 | Tape and Reel | 2
BZT52C15-7 Zener Diode Single 15V 6.12% 30Ohm 500mW 2-Pin SOD-123 T/R |  | Diodes Incorporated | Voltage Regulator | Single | 15 | 6.12% | 500 | 5 | 0.1 |  | 30 | 500 | Tape and Reel | 2
BZT52C2V0-7 Zener Diode Single 2V 4.5% 100Ohm 500mW 2-Pin SOD-123 T/R |  | Diodes Incorporated | Voltage Regulator | Single | 2 | 4.5% | 500 | 5 | 150 |  | 100 | 500 | Tape and Reel | 2
BZT52C27SQ-7-F Zener Diode Single 27V 7.04% 80Ohm 200mW Automotive AEC-Q101 2-Pin SOD-323 T/R |  | Diodes Incorporated | Voltage Regulator | Single | 27 | 7.04% | 200 | 2 | 0.1 |  | 80 | 200 | Tape and Reel | 2 | No
BZT52C7V5-7 Zener Diode Single 7.5V 6.04% 15Ohm 500mW 2-Pin SOD-123 T/R |  | Diodes Incorporated | Voltage Regulator | Single | 7.5 | 6.04% | 500 | 5 | 1 |  | 15 | 370 | Tape and Reel | 2
BZX84C7V5-7 Diode Zener Single 7.5V 6.04% 350mW 3-Pin SOT-23 T/R |  | Diodes Incorporated | Voltage Regulator | Single | 7.5 | 6.04% | 350 | 5 | 1 |  | 15 | 350 | Tape and Reel | 3
1N5232B Diode Zener Single 5.6V 5% 500mW 2-Pin DO-35 |  | Diodes Incorporated | Voltage Regulator | Single | 5.6 | 5% | 500 | 20 | 5 |  | 11 | 500 |  | 2 | Yes
1N5255B-T Zener Diode Single 28V 5% 44Ohm 500mW 2-Pin DO-35 T/R |  | Diodes Incorporated | Voltage Regulator | Single | 28 | 5% | 500 | 4.5 | 0.1 |  | 44 | 500 | Tape and Reel | 2 | Yes
1N5245B Diode Zener Single 15V 5% 500mW 2-Pin DO-35 |  | Diodes Incorporated | Voltage Regulator | Single | 15 | 5% | 500 | 8.5 | 0.1 |  | 16 | 500 |  | 2 | Yes
1N5244B-T Zener Diode Single 14V 5% 15Ohm 500mW 2-Pin DO-35 T/R |  | Diodes Incorporated | Voltage Regulator | Single | 14 | 5% | 500 | 9 | 0.1 |  | 15 | 500 | Tape and Reel | 2 | Yes
1N5245B-T Diode Zener Single 15V 5% 500mW 2-Pin DO-35 T/R |  | Diodes Incorporated | Voltage Regulator | Single | 15 | 5% | 500 | 8.5 | 0.1 |  | 16 | 500 | Tape and Reel | 2 | Yes
1N5257B-T Diode Zener Single 33V 5% 500mW 2-Pin DO-35 T/R |  | Diodes Incorporated | Voltage Regulator | Single | 33 | 5% | 500 | 3.8 | 0.1 |  | 58 | 500 | Tape and Reel | 2 | Yes
1N4759A-T Zener Diode Single 62V 5% 125Ohm 1000mW 2-Pin DO-41 T/R |  | Diodes Incorporated | Voltage Regulator | Single | 62 | 5% | 1000 | 4 | 5 |  | 125 | 1000 | Tape and Reel | 2 | Yes
1N5242B-T Zener Diode Single 12V 5% 30Ohm 500mW 2-Pin DO-35 T/R |  | Diodes Incorporated | Voltage Regulator | Single | 12 | 5% | 500 | 20 | 1 |  | 30 | 500 | Tape and Reel | 2 | Yes
1N5247B-T Diode Zener Single 17V 5% 500mW 2-Pin DO-35 T/R |  | Diodes Incorporated | Voltage Regulator | Single | 17 | 5% | 500 | 7.4 | 0.1 |  | 19 | 500 | Tape and Reel | 2 | Yes
BZT52C10S-7 Zener Diode Single 10V 6% 20Ohm 200mW 2-Pin SOD-323 T/R |  | Diodes Incorporated | Voltage Regulator | Single | 10 | 6% | 200 | 5 | 0.1 |  | 20 | 200 | Tape and Reel | 2
BZT52C12-7 Zener Diode Single 12V 5.39% 25Ohm 500mW 2-Pin SOD-123 T/R |  | Diodes Incorporated | Voltage Regulator | Single | 12 | 5.39% | 500 | 5 | 0.1 |  | 25 | 500 | Tape and Reel | 2
BZT52C11S-7 Zener Diode Single 11V 5.45% 20Ohm 200mW 2-Pin SOD-323 T/R |  | Diodes Incorporated | Voltage Regulator | Single | 11 | 5.45% | 200 | 5 | 0.1 |  | 20 | 200 | Tape and Reel | 2
BZT52C12S-7 Zener Diode Single 12V 5.39% 25Ohm 200mW 2-Pin SOD-323 T/R |  | Diodes Incorporated | Voltage Regulator | Single | 12 | 5.39% | 200 | 5 | 0.1 |  | 25 | 200 | Tape and Reel | 2
BZT52C3V3-7 Zener Diode Single 3.3V 6.06% 95Ohm 500mW 2-Pin SOD-123 T/R |  | Diodes Incorporated | Voltage Regulator | Single | 3.3 | 6.06% | 500 | 5 | 5 |  | 95 | 370 | Tape and Reel | 2
BZT52C3V0-7 Zener Diode Single 3V 6.67% 95Ohm 500mW 2-Pin SOD-123 T/R |  | Diodes Incorporated | Voltage Regulator | Single | 3 | 6.67% | 500 | 5 | 10 |  | 95 | 370 | Tape and Reel | 2
BZT52C4V3S-7 Zener Diode Single 4.3V 6.98% 90Ohm 200mW 2-Pin SOD-323 T/R |  | Diodes Incorporated | Voltage Regulator | Single | 4.3 | 6.98% | 200 | 5 | 3 |  | 90 | 200 | Tape and Reel | 2
BZT52C51-7 Zener Diode Single 51V 5.88% 100Ohm 410mW 2-Pin SOD-123 T/R |  | Diodes Incorporated | Voltage Regulator | Single | 51 | 5.88% | 410 | 5 | 0.1 |  | 100 | 410 | Tape and Reel | 2
BZT52C5V1S-7 Zener Diode Single 5.1V 5.88% 60Ohm 200mW 2-Pin SOD-323 T/R |  | Diodes Incorporated | Voltage Regulator | Single | 5.1 | 5.88% | 200 | 5 | 1 |  | 60 | 200 | Tape and Reel | 2
BZT52C5V6-7 Zener Diode Single 5.6V 7.14% 40Ohm 500mW 2-Pin SOD-123 T/R |  | Diodes Incorporated | Voltage Regulator | Single | 5.6 | 7.14% | 500 | 5 | 1 |  | 40 | 370 | Tape and Reel | 2
BZT52C4V7S-7 Zener Diode Single 4.7V 6.38% 80Ohm 200mW 2-Pin SOD-323 T/R |  | Diodes Incorporated | Voltage Regulator | Single | 4.7 | 6.38% | 200 | 5 | 2 |  | 80 | 200 | Tape and Reel | 2
BZT52C5V6S-7 Zener Diode Single 5.6V 7.14% 40Ohm 200mW 2-Pin SOD-323 T/R |  | Diodes Incorporated | Voltage Regulator | Single | 5.6 | 7.14% | 200 | 5 | 3 |  | 40 | 200 | Tape and Reel | 2
DDZ9699Q-13 Zener Diode Single 12V 5% 500mW Automotive AEC-Q101 2-Pin SOD-123 T/R |  | Diodes Incorporated | Voltage Regulator | Single | 12 | 5% | 500 | 0.05 | 0.05 |  |  | 500 | Tape and Reel | 2
ZMM5259B-7 Zener Diode Single 39V 5% 80Ohm 500mW 2-Pin Mini-MELF T/R |  | Diodes Incorporated | Voltage Regulator | Single | 39 | 5% | 500 | 3.2 | 0.1 |  | 80 | 500 | Tape and Reel | 2 | Yes
1N4764A-T Zener Diode Single 100V 5% 350Ohm 1000mW 2-Pin DO-41 T/R |  | Diodes Incorporated | Voltage Regulator | Single | 100 | 5% | 1000 | 2.5 | 5 |  | 350 | 1000 | Tape and Reel | 2
1N5232B-T Diode Zener Single 5.6V 5% 500mW 2-Pin DO-35 T/R |  | Diodes Incorporated | Voltage Regulator | Single | 5.6 | 5% | 500 | 20 | 5 |  | 11 | 500 | Tape and Reel | 2 | Yes
1N5237B Diode Zener Single 8.2V 5% 500mW 2-Pin DO-35 |  | Diodes Incorporated | Voltage Regulator | Single | 8.2 | 5% | 500 | 20 | 3 |  | 8 | 500 |  | 2 | Yes
1N5231B Diode Zener Single 5.1V 5% 500mW 2-Pin DO-35 |  | Diodes Incorporated | Voltage Regulator | Single | 5.1 | 5% | 500 | 20 | 5 |  | 17 | 500 |  | 2 | Yes
1N5231B-A Zener Diode Single 5.1V 5% 17Ohm 500mW 2-Pin DO-35 Ammo |  | Diodes Incorporated | Voltage Regulator | Single | 5.1 | 5% | 500 | 20 | 5 |  | 17 | 500 | Ammo | 2 | Yes
1N5230B Diode Zener Single 4.7V 5% 500mW 2-Pin DO-35 |  | Diodes Incorporated | Voltage Regulator | Single | 4.7 | 5% | 500 | 20 | 5 |  | 19 | 500 |  | 2 | Yes
1N5223B-T Zener Diode Single 2.7V 5% 30Ohm 500mW 2-Pin DO-35 T/R |  | Diodes Incorporated | Voltage Regulator | Single | 2.7 | 5% | 500 | 20 | 75 |  | 30 | 500 | Tape and Reel | 2 | Yes
1N5260B-T Zener Diode Single 43V 5% 93Ohm 500mW 2-Pin DO-35 T/R |  | Diodes Incorporated | Voltage Regulator | Single | 43 | 5% | 500 | 3 | 0.1 |  | 93 | 500 | Tape and Reel | 2 | Yes
PD3Z284C5V1-7 Zener Diode Single 5.1V 6% 60Ohm 500mW 2-Pin PowerDI 323 T/R |  | Diodes Incorporated | Voltage Regulator | Single | 5.1 | 6% | 500 | 5 | 2 |  | 60 | 500 | Tape and Reel | 2
BZX84C6V8W-7 Zener Diode Single 6.8V 5.88% 15Ohm 200mW 3-Pin SOT-323 T/R |  | Diodes Incorporated | Voltage Regulator | Single | 6.8 | 5.88% | 200 | 5 | 2 |  | 15 | 200 | Tape and Reel | 3
AZ23C2V7-7 Zener Diode Dual Common Anode 2.7V 5% 83Ohm 300mW 3-Pin SOT-23 T/R |  | Diodes Incorporated | Voltage Regulator | Dual Common Anode | 2.7 | 5% | 300 | 5 |  |  | 83 | 300 | Tape and Reel | 3
BZT52C30S-7 Zener Diode Single 30V 6.67% 80Ohm 200mW 2-Pin SOD-323 T/R |  | Diodes Incorporated | Voltage Regulator | Single | 30 | 6.67% | 200 | 2 | 0.1 |  | 80 | 200 | Tape and Reel | 2
AZ23C33-7 Zener Diode Dual Common Anode 33V 5% 80Ohm 300mW 3-Pin SOT-23 T/R |  | Diodes Incorporated | Voltage Regulator | Dual Common Anode | 33 | 5% | 300 | 5 | 0.1 |  | 80 | 300 | Tape and Reel | 3
BZT52C22SQ-7-F Zener Diode Single 22V 5.67% 55Ohm 200mW Automotive AEC-Q101 2-Pin SOD-323 T/R |  | Diodes Incorporated | Voltage Regulator | Single | 22 | 5.67% | 200 | 5 | 0.1 |  | 55 | 200 | Tape and Reel | 2 | No
BZT52C18-13 Zener Diode Single 18V 6.41% 45Ohm 500mW 2-Pin SOD-123 T/R |  | Diodes Incorporated | Voltage Regulator | Single | 18 | 6.41% | 500 | 5 | 0.1 |  | 45 | 500 | Tape and Reel | 2
BZX84C22W-7 Zener Diode Single 22V 5.67% 55Ohm 200mW 3-Pin SOT-323 T/R |  | Diodes Incorporated | Voltage Regulator | Single | 22 | 5.67% | 200 | 5 | 0.1 |  | 55 | 200 | Tape and Reel | 3
BZX84C39W-7 Zener Diode Single 39V 5.13% 130Ohm 200mW 3-Pin SOT-323 T/R |  | Diodes Incorporated | Voltage Regulator | Single | 39 | 5.13% | 200 | 2 | 0.1 |  | 130 | 200 | Tape and Reel | 3
BZX84C8V2TS-7 Zener Diode Triple Parallel 8.2V 6.1% 15Ohm 200mW 6-Pin SOT-363 T/R |  | Diodes Incorporated | Voltage Regulator | Triple Parallel | 8.2 | 6.1% | 200 | 5 | 0.7 |  | 15 | 200 | Tape and Reel | 6
BZT52C16-7 Zener Diode Single 16V 5.56% 40Ohm 500mW 2-Pin SOD-123 T/R |  | Diodes Incorporated | Voltage Regulator | Single | 16 | 5.56% | 500 | 5 | 0.1 |  | 40 | 500 | Tape and Reel | 2
BZT52C3V9S-7 Zener Diode Single 3.9V 5.13% 90Ohm 200mW 2-Pin SOD-323 T/R |  | Diodes Incorporated | Voltage Regulator | Single | 3.9 | 5.13% | 200 | 5 | 3 |  | 90 | 200 | Tape and Reel | 2
1N5281B TR PBFREE Zener Diode Single 200V 5% 2500Ohm 500mW 2-Pin DO-35 T/R |  | Central Semiconductor | Voltage Regulator | Single | 200 | 5% | 500 | 0.65 | 0.1 |  | 2500 |  | Tape and Reel | 2
CLL4734A LF Zener Diode Single 5.6V 5% 5Ohm 1000mW 2-Pin MELF |  | Central Semiconductor | Voltage Regulator | Single | 5.6 | 5% | 1000 | 45 | 10 | 810 | 5 | 1000 |  | 2
CMZ5335B TR13 PBFREE Zener Diode Single 3.9V 5% 2Ohm 10000mW 2-Pin SMC T/R |  | Central Semiconductor | Voltage Regulator | Single | 3.9 | 5% | 10000 | 320 | 50 | 1220 | 2 | 2000 | Tape and Reel | 2 | Yes
ACZRW5242B-G Zener Diode Single 12V 5% 30Ohm 350mW Automotive AEC-Q101 2-Pin SOD-123 T/R |  | Comchip Technology | Voltage Regulator | Single | 12 | 5% | 350 | 20 | 1 |  | 30 | 350 | Tape and Reel | 2
CZRFR52C3V6 Zener Diode Single 3.6V 5% 95Ohm 200mW 2-Pin Case 1005 T/R |  | Comchip Technology | Voltage Regulator | Single | 3.6 | 5% | 200 | 5 | 15 |  | 95 | 200 | Tape and Reel | 2 | No
CZRFR52C3V9 Zener Diode Single 3.9V 5% 95Ohm 200mW 2-Pin Case 1005 T/R |  | Comchip Technology | Voltage Regulator | Single | 3.9 | 5% | 200 | 5 | 10 |  | 95 | 200 | Tape and Reel | 2 | No
CZRFR52C30 Zener Diode Single 30V 5% 80Ohm 200mW 2-Pin Case 1005 T/R |  | Comchip Technology | Voltage Regulator | Single | 30 | 5% | 200 | 5 | 0.1 |  | 80 | 200 | Tape and Reel | 2 | No
CZRFR52C4V3 Zener Diode Single 4.3V 5% 95Ohm 200mW 2-Pin Case 1005 T/R |  | Comchip Technology | Voltage Regulator | Single | 4.3 | 5% | 200 | 5 | 5 |  | 95 | 200 | Tape and Reel | 2 | No
CZRFR52C4V7 Zener Diode Single 4.7V 5% 78Ohm 200mW 2-Pin Case 1005 T/R |  | Comchip Technology | Voltage Regulator | Single | 4.7 | 5% | 200 | 5 | 5 |  | 78 | 200 | Tape and Reel | 2 | No
CZRFR52C6V2 Zener Diode Single 6.2V 5% 10Ohm 200mW 2-Pin Case 1005 T/R |  | Comchip Technology | Voltage Regulator | Single | 6.2 | 5% | 200 | 5 | 0.1 |  | 10 | 200 | Tape and Reel | 2 | No
CZRFR52C5V1 Zener Diode Single 5.1V 5% 60Ohm 200mW 2-Pin Case 1005 T/R |  | Comchip Technology | Voltage Regulator | Single | 5.1 | 5% | 200 | 5 | 0.1 |  | 60 | 200 | Tape and Reel | 2 | No
CZRFR52C6V8 Zener Diode Single 6.8V 5% 8Ohm 200mW 2-Pin Case 1005 T/R |  | Comchip Technology | Voltage Regulator | Single | 6.8 | 5% | 200 | 5 | 0.1 |  | 8 | 200 | Tape and Reel | 2 | No
CZRFR52C7V5 Zener Diode Single 7.5V 5% 7Ohm 200mW 2-Pin Case 1005 T/R |  | Comchip Technology | Voltage Regulator | Single | 7.5 | 5% | 200 | 5 | 0.1 |  | 7 | 200 | Tape and Reel | 2 | No
CZRFR52C5V6 Zener Diode Single 5.6V 5% 40Ohm 200mW 2-Pin Case 1005 T/R |  | Comchip Technology | Voltage Regulator | Single | 5.6 | 5% | 200 | 5 | 0.1 |  | 40 | 200 | Tape and Reel | 2 | No
CZRFR52C8V2 Zener Diode Single 8.2V 5% 7Ohm 200mW 2-Pin Case 1005 T/R |  | Comchip Technology | Voltage Regulator | Single | 8.2 | 5% | 200 | 5 | 0.1 |  | 7 | 200 | Tape and Reel | 2 | No
CZRFR52C9V1 Zener Diode Single 9.1V 5% 10Ohm 200mW 2-Pin Case 1005 T/R |  | Comchip Technology | Voltage Regulator | Single | 9.1 | 5% | 200 | 5 | 0.1 |  | 10 | 200 | Tape and Reel | 2 | No
CZRQR18VB-HF Zener Diode Single 18V 3% 42Ohm 125mW 2-Pin Case 0402(1006Metric) T/R |  | Comchip Technology | Voltage Regulator | Single | 18 | 3% | 125 | 5 | 0.1 |  | 42 | 125 | Tape and Reel | 2 | No
CZRQR24VB-HF Zener Diode Single 24V 3% 62Ohm 125mW 2-Pin Case 0402(1006Metric) T/R |  | Comchip Technology | Voltage Regulator | Single | 24 | 3% | 125 | 5 | 0.1 |  | 62 | 125 | Tape and Reel | 2 | No
CZRQR12VB-HF Zener Diode Single 12V 3% 22Ohm 125mW 2-Pin Case 0402(1006Metric) T/R |  | Comchip Technology | Voltage Regulator | Single | 12 | 3% | 125 | 5 | 0.1 |  | 22 | 125 | Tape and Reel | 2 | No
CZRL5266B-G Zener Diode Single 68V 5% 230Ohm 500mW 2-Pin Mini-MELF SOD-80 T/R |  | Comchip Technology | Voltage Regulator | Single | 68 | 5% | 500 | 1.8 | 0.1 |  | 230 | 500 | Tape and Reel | 2
CZRQR11VB-HF Zener Diode Single 11V 2.5% 18Ohm 125mW 2-Pin Case 0402(1006Metric) T/R |  | Comchip Technology | Voltage Regulator | Single | 11 | 2.5% | 125 | 5 | 0.1 |  | 18 | 125 | Tape and Reel | 2 | No
CZRQR16VB-HF Zener Diode Single 16V 3% 36Ohm 125mW 2-Pin Case 0402(1006Metric) T/R |  | Comchip Technology | Voltage Regulator | Single | 16 | 3% | 125 | 5 | 0.1 |  | 36 | 125 | Tape and Reel | 2 | No
CZRQR13VB-HF Zener Diode Single 13V 2% 25Ohm 125mW 2-Pin Case 0402(1006Metric) T/R |  | Comchip Technology | Voltage Regulator | Single | 13 | 2% | 125 | 5 | 0.1 |  | 25 | 125 | Tape and Reel | 2 | No
CZRQR10VB-HF Zener Diode Single 10V 3% 15Ohm 125mW 2-Pin Case 0402(1006Metric) T/R |  | Comchip Technology | Voltage Regulator | Single | 10 | 3% | 125 | 5 | 0.1 |  | 15 | 125 | Tape and Reel | 2 | No
CZRQR22VB-HF Zener Diode Single 22V 3% 55Ohm 125mW 2-Pin Case 0402(1006Metric) T/R |  | Comchip Technology | Voltage Regulator | Single | 22 | 3% | 125 | 5 | 0.1 |  | 55 | 125 | Tape and Reel | 2 | No
CZRQR30VB-HF Zener Diode Single 30V 3% 78Ohm 125mW 2-Pin Case 0402(1006Metric) T/R |  | Comchip Technology | Voltage Regulator | Single | 30 | 3% | 125 | 5 | 0.1 |  | 78 | 125 | Tape and Reel | 2 | No
CZRQR52C13-HF Zener Diode Single 13V 5% 25Ohm 125mW 2-Pin SOD-923F T/R |  | Comchip Technology | Voltage Regulator | Single | 13 | 5% | 125 | 5 | 0.1 |  | 25 | 125 | Tape and Reel | 2 | No
CZRQR33VB-HF Zener Diode Single 33V 2% 88Ohm 125mW 2-Pin Case 0402(1006Metric) T/R |  | Comchip Technology | Voltage Regulator | Single | 33 | 2% | 125 | 5 | 0.1 |  | 88 | 125 | Tape and Reel | 2 | No
CZRQR4V7B-HF Zener Diode Single 4.7V 2.5% 70Ohm 125mW 2-Pin Case 0402(1006Metric) T/R |  | Comchip Technology | Voltage Regulator | Single | 4.7 | 2.5% | 125 | 5 | 3 |  | 70 | 125 | Tape and Reel | 2 | No
CZRQR2V4B-HF Zener Diode Single 2.4V 2.5% 100Ohm 125mW 2-Pin Case 0402(1006Metric) T/R |  | Comchip Technology | Voltage Regulator | Single | 2.4 | 2.5% | 125 | 5 | 100 |  | 100 | 125 | Tape and Reel | 2 | No
CZRQR2V7B-HF Zener Diode Single 2.7V 2.5% 100Ohm 125mW 2-Pin Case 0402(1006Metric) T/R |  | Comchip Technology | Voltage Regulator | Single | 2.7 | 2.5% | 125 | 5 | 75 |  | 100 | 125 | Tape and Reel | 2 | No
CZRQR52C12-HF Zener Diode Single 12V 5% 20Ohm 125mW 2-Pin SOD-923F T/R |  | Comchip Technology | Voltage Regulator | Single | 12 | 5% | 125 | 5 | 0.1 |  | 20 | 125 | Tape and Reel | 2 | No
CZRQR3V6B-HF Zener Diode Single 3.6V 2.5% 90Ohm 125mW 2-Pin Case 0402(1006Metric) T/R |  | Comchip Technology | Voltage Regulator | Single | 3.6 | 2.5% | 125 | 5 | 15 |  | 90 | 125 | Tape and Reel | 2 | No
CZRQR27VB-HF Zener Diode Single 27V 2% 70Ohm 125mW 2-Pin Case 0402(1006Metric) T/R |  | Comchip Technology | Voltage Regulator | Single | 27 | 2% | 125 | 5 | 0.1 |  | 70 | 125 | Tape and Reel | 2 | No
CZRQR52C11-HF Zener Diode Single 11V 5% 20Ohm 125mW 2-Pin SOD-923F T/R |  | Comchip Technology | Voltage Regulator | Single | 11 | 5% | 125 | 5 | 0.1 |  | 20 | 125 | Tape and Reel | 2 | No
CZRQR3V9B-HF Zener Diode Single 3.9V 2.5% 90Ohm 125mW 2-Pin Case 0402(1006Metric) T/R |  | Comchip Technology | Voltage Regulator | Single | 3.9 | 2.5% | 125 | 5 | 10 |  | 90 | 125 | Tape and Reel | 2 | No
CZRQR39VB-HF Zener Diode Single 39V 2% 130Ohm 125mW 2-Pin Case 0402(1006Metric) T/R |  | Comchip Technology | Voltage Regulator | Single | 39 | 2% | 125 | 5 | 0.1 |  | 130 | 125 | Tape and Reel | 2 | No
CZRQR52C15-HF Zener Diode Single 15V 5% 30Ohm 125mW 2-Pin SOD-923F T/R |  | Comchip Technology | Voltage Regulator | Single | 15 | 5% | 125 | 5 | 0.1 |  | 30 | 125 | Tape and Reel | 2 | No
CZRQR36VB-HF Zener Diode Single 36V 3% 95Ohm 125mW 2-Pin Case 0402(1006Metric) T/R |  | Comchip Technology | Voltage Regulator | Single | 36 | 3% | 125 | 5 | 0.1 |  | 95 | 125 | Tape and Reel | 2 | No
CZRQR52C10-HF Zener Diode Single 10V 5% 15Ohm 125mW 2-Pin SOD-923F T/R |  | Comchip Technology | Voltage Regulator | Single | 10 | 5% | 125 | 5 | 0.1 |  | 15 | 125 | Tape and Reel | 2 | No
CZRQR20VB-HF Zener Diode Single 20V 3% 48Ohm 125mW 2-Pin Case 0402(1006Metric) T/R |  | Comchip Technology | Voltage Regulator | Single | 20 | 3% | 125 | 5 | 0.1 |  | 48 | 125 | Tape and Reel | 2 | No
CZRQR52C18-HF Zener Diode Single 18V 5% 50Ohm 125mW 2-Pin SOD-923F T/R |  | Comchip Technology | Voltage Regulator | Single | 18 | 5% | 125 | 5 | 0.1 |  | 50 | 125 | Tape and Reel | 2 | No
BZT52C11-7 Zener Diode Single 11V 5.45% 20Ohm 500mW 2-Pin SOD-123 T/R |  | Diodes Incorporated | Voltage Regulator | Single | 11 | 5.45% | 500 | 5 | 0.1 |  | 20 | 500 | Tape and Reel | 2
BZT52C10-7 Zener Diode Single 10V 6% 20Ohm 500mW 2-Pin SOD-123 T/R |  | Diodes Incorporated | Voltage Regulator | Single | 10 | 6% | 500 | 5 | 0.2 |  | 20 | 370 | Tape and Reel | 2 | Yes
BZT52C3V3-7 Zener Diode Single 3.3V 6.06% 95Ohm 500mW 2-Pin SOD-123 T/R |  | Diodes Incorporated | Voltage Regulator | Single | 3.3 | 6.06% | 500 | 5 | 5 |  | 95 | 370 | Tape and Reel | 2
BZT52C3V0-7 Zener Diode Single 3V 6.67% 95Ohm 500mW 2-Pin SOD-123 T/R |  | Diodes Incorporated | Voltage Regulator | Single | 3 | 6.67% | 500 | 5 | 10 |  | 95 | 370 | Tape and Reel | 2
BZT52C39SQ-7-F Zener Diode Single 39V 5.13% 130Ohm 200mW Automotive AEC-Q101 2-Pin SOD-323 T/R |  | Diodes Incorporated | Voltage Regulator | Single | 39 | 5.13% | 200 | 2 | 0.1 |  | 130 | 200 | Tape and Reel | 2 | No
BZT52C4V3S-7 Zener Diode Single 4.3V 6.98% 90Ohm 200mW 2-Pin SOD-323 T/R |  | Diodes Incorporated | Voltage Regulator | Single | 4.3 | 6.98% | 200 | 5 | 3 |  | 90 | 200 | Tape and Reel | 2
BZT52C51-7 Zener Diode Single 51V 5.88% 100Ohm 410mW 2-Pin SOD-123 T/R |  | Diodes Incorporated | Voltage Regulator | Single | 51 | 5.88% | 410 | 5 | 0.1 |  | 100 | 410 | Tape and Reel | 2
DDZ9699Q-13 Zener Diode Single 12V 5% 500mW Automotive AEC-Q101 2-Pin SOD-123 T/R |  | Diodes Incorporated | Voltage Regulator | Single | 12 | 5% | 500 | 0.05 | 0.05 |  |  | 500 | Tape and Reel | 2
1N5240B Diode Zener Single 10V 5% 500mW 2-Pin DO-35 |  | Diodes Incorporated | Voltage Regulator | Single | 10 | 5% | 500 | 20 | 3 |  | 17 | 500 |  | 2 | Yes
1N5232B-T Diode Zener Single 5.6V 5% 500mW 2-Pin DO-35 T/R |  | Diodes Incorporated | Voltage Regulator | Single | 5.6 | 5% | 500 | 20 | 5 |  | 11 | 500 | Tape and Reel | 2 | Yes
1N5235B Diode Zener Single 6.8V 5% 500mW 2-Pin DO-35 |  | Diodes Incorporated | Voltage Regulator | Single | 6.8 | 5% | 500 | 20 | 3 |  | 5 | 500 |  | 2 | Yes
1N5231B Diode Zener Single 5.1V 5% 500mW 2-Pin DO-35 |  | Diodes Incorporated | Voltage Regulator | Single | 5.1 | 5% | 500 | 20 | 5 |  | 17 | 500 |  | 2 | Yes
1N5230B Diode Zener Single 4.7V 5% 500mW 2-Pin DO-35 |  | Diodes Incorporated | Voltage Regulator | Single | 4.7 | 5% | 500 | 20 | 5 |  | 19 | 500 |  | 2 | Yes
ZMM5241B-7 Zener Diode Single 11V 5% 22Ohm 500mW 2-Pin Mini-MELF T/R |  | Diodes Incorporated | Voltage Regulator | Single | 11 | 5% | 500 | 20 | 2 |  | 22 | 500 | Tape and Reel | 2 | Yes
ZMM5231B-13 Zener Diode Single 5.1V 5% 17Ohm 500mW 2-Pin Mini-MELF T/R |  | Diodes Incorporated | Voltage Regulator | Single | 5.1 | 5% | 500 | 20 | 5 |  | 17 | 500 | Tape and Reel | 2 | Yes
ZMM5244B-13 Zener Diode Single 14V 5% 15Ohm 500mW 2-Pin Mini-MELF T/R |  | Diodes Incorporated | Voltage Regulator | Single | 14 | 5% | 500 | 9 | 0.1 |  | 15 | 500 | Tape and Reel | 2 | Yes
BZX384C12 Zener Diode Single 12.05V 5% 25Ohm 200mW 2-Pin SOD-323 |  | EIC Semiconductor | Voltage Regulator | Single | 12.05 | 5% | 200 | 5 | 0.1 |  | 25 | 200 |  | 2
BZX384C16 Zener Diode Single 16.2V 5% 40Ohm 200mW 2-Pin SOD-323 |  | EIC Semiconductor | Voltage Regulator | Single | 16.2 | 5% | 200 | 5 | 0.05 |  | 40 | 200 |  | 2
DZ23C3V9-7 Zener Diode Dual Common Cathode 3.9V 5.13% 95Ohm 300mW 3-Pin SOT-23 T/R |  | Diodes Incorporated | Voltage Regulator | Dual Common Cathode | 3.9 | 5.13% | 300 | 5 |  |  | 95 | 300 | Tape and Reel | 3
SMAZ10-13 Zener Diode Single 10V 5% 4Ohm 1000mW 2-Pin SMA T/R |  | Diodes Incorporated | Voltage Regulator | Single | 10 | 5% | 1000 | 50 | 1 | 100 | 4 |  | Tape and Reel | 2 | Yes
SMAZ15-13 Zener Diode Single 15V 5% 10Ohm 1000mW 2-Pin SMA T/R |  | Diodes Incorporated | Voltage Regulator | Single | 15 | 5% | 1000 | 50 | 1 | 67 | 10 |  | Tape and Reel | 2 | Yes
SMAZ12-13 Zener Diode Single 12V 5% 7Ohm 1000mW 2-Pin SMA T/R |  | Diodes Incorporated | Voltage Regulator | Single | 12 | 5% | 1000 | 50 | 1 | 83 | 7 |  | Tape and Reel | 2 | Yes
SMAZ18-13 Zener Diode Single 18V 5% 15Ohm 1000mW 2-Pin SMA T/R |  | Diodes Incorporated | Voltage Regulator | Single | 18 | 5% | 1000 | 25 | 0.5 | 56 | 15 |  | Tape and Reel | 2 | Yes
BZX84C8V2 Diode Zener Single 8.2V 6.1% 350mW 3-Pin SOT-23 |  | Diodes Incorporated | Voltage Regulator | Single | 8.2 | 6.1% | 350 | 5 | 0.7 |  | 15 | 350 |  | 3
BZX384C10 Zener Diode Single 10V 5% 20Ohm 200mW 2-Pin SOD-323 |  | EIC Semiconductor | Voltage Regulator | Single | 10 | 5% | 200 | 5 | 0.2 |  | 20 | 200 |  | 2
BZX384C15 Zener Diode Single 14.7V 5% 30Ohm 200mW 2-Pin SOD-323 |  | EIC Semiconductor | Voltage Regulator | Single | 14.7 | 5% | 200 | 5 | 0.05 |  | 30 | 200 |  | 2
BZX384C24 Zener Diode Single 24.2V 5% 70Ohm 200mW 2-Pin SOD-323 |  | EIC Semiconductor | Voltage Regulator | Single | 24.2 | 5% | 200 | 5 | 0.05 |  | 70 | 200 |  | 2
CMKTC825A TR PBFREE Diode Zener Single Dual Anode Dual Cathode 6.2V 5% 325mW 6-Pin SOT-363 T/R |  | Central Semiconductor | Temperature Compensated | Single Dual Anode Dual Cathode | 6.2 | 5% | 325 | 7.5 |  |  | 20 | 325 |  | 6
1N2813B PBFREE Zener Diode Single 15V 5% 1.4Ohm 50000mW 3-Pin(2+Tab) TO-3 Sleeve |  | Central Semiconductor | Voltage Regulator | Single | 15 | 5% | 50000 | 830 | 5 | 2800 | 1.4 |  | Sleeve | 3
1N2818B Zener Diode Single 20V 5% 2.4Ohm 50000mW 3-Pin(2+Tab) TO-3 Sleeve |  | Central Semiconductor | Voltage Regulator | Single | 20 | 5% | 50000 | 630 | 5 | 2100 | 2.4 |  | Sleeve | 3
1N5266B Diode Zener Single 68V 5% 500mW 2-Pin DO-35 |  | Central Semiconductor | Voltage Regulator | Single | 68 | 5% | 500 | 1.8 | 0.1 |  | 230 |  |  | 2
CZRER52C2V2-HF Zener Diode Single 2.2V 5% 100Ohm 150mW 2-Pin SMD T/R |  | Comchip Technology | Voltage Regulator | Single | 2.2 | 5% | 150 | 5 | 100 |  | 100 | 150 | Tape and Reel | 2 | Yes
CZRER52C3V6 Zener Diode Single 3.6V 5% 95Ohm 150mW 2-Pin SMD T/R |  | Comchip Technology | Voltage Regulator | Single | 3.6 | 5% | 150 | 5 | 15 |  | 95 | 150 | Tape and Reel | 2
CZRW55C5V1-G Zener Diode Single 5.1V 5% 60Ohm 500mW 2-Pin SOD-123 T/R |  | Comchip Technology | Voltage Regulator | Single | 5.1 | 5% | 500 | 5 | 2 |  | 60 | 500 | Tape and Reel | 2
CZRUR52C3V3 Zener Diode Single 3.3V 5% 95Ohm 150mW 2-Pin SOD-523F T/R |  | Comchip Technology | Voltage Regulator | Single | 3.3 | 5% | 150 | 5 | 25 |  | 95 | 150 | Tape and Reel | 2 | No
CZRER52C6V2 Zener Diode Single 6.2V 5% 10Ohm 150mW 2-Pin SMD T/R |  | Comchip Technology | Voltage Regulator | Single | 6.2 | 5% | 150 | 5 | 0.1 |  | 10 | 150 | Tape and Reel | 2
CZRF6V2B-HF Zener Diode Single 6.2V 2.5% 10Ohm 200mW 2-Pin SOD-323F T/R |  | Comchip Technology | Voltage Regulator | Single | 6.2 | 2.5% | 200 | 5 | 1 |  | 10 | 200 | Tape and Reel | 2 | No
CZRF52C6V8 Diode Zener Single 6.8V 2.5% 350mW 2-Pin SMD T/R |  | Comchip Technology | Voltage Regulator | Single | 6.8 | 2.5% | 350 | 5 | 0.1 |  | 8 | 200 | Tape and Reel | 2 | No
CZRF52C2V2 Diode Zener Single 2.2V 2.5% 350mW 2-Pin SMD T/R |  | Comchip Technology | Voltage Regulator | Single | 2.2 | 2.5% | 350 | 5 | 100 |  | 100 | 200 | Tape and Reel | 2 | No
BZT52C15S-7 Zener Diode Single 15V 6.12% 30Ohm 200mW 2-Pin SOD-323 T/R |  | Diodes Incorporated | Voltage Regulator | Single | 15 | 6.12% | 200 | 5 | 0.1 |  | 30 | 200 | Tape and Reel | 2
BZT52C18-7 Zener Diode Single 18V 6.41% 45Ohm 500mW 2-Pin SOD-123 T/R |  | Diodes Incorporated | Voltage Regulator | Single | 18 | 6.41% | 500 | 5 | 0.1 |  | 45 | 500 | Tape and Reel | 2
BZT52C20-7 Zener Diode Single 20V 6% 55Ohm 500mW 2-Pin SOD-123 T/R |  | Diodes Incorporated | Voltage Regulator | Single | 20 | 6% | 500 | 5 | 0.1 |  | 55 | 500 | Tape and Reel | 2
BZT52C16S-7 Zener Diode Single 16V 5.56% 40Ohm 200mW 2-Pin SOD-323 T/R |  | Diodes Incorporated | Voltage Regulator | Single | 16 | 5.56% | 200 | 5 | 0.1 |  | 40 | 200 | Tape and Reel | 2
BZT52C2V0S-7 Zener Diode Single 2V 4.5% 100Ohm 200mW 2-Pin SOD-323 T/R |  | Diodes Incorporated | Voltage Regulator | Single | 2 | 4.5% | 200 | 5 | 150 |  | 100 | 200 | Tape and Reel | 2
BZT52C33-7 Zener Diode Single 33V 6.06% 80Ohm 500mW 2-Pin SOD-123 T/R |  | Diodes Incorporated | Voltage Regulator | Single | 33 | 6.06% | 500 | 2 | 0.1 |  | 80 | 500 | Tape and Reel | 2
MMSZ5238B-7 Zener Diode Single 8.7V 5% 8Ohm 500mW 2-Pin SOD-123 T/R |  | Diodes Incorporated | Voltage Regulator | Single | 8.7 | 5% | 500 | 20 | 3 |  | 8 | 370 | Tape and Reel | 2
MMSZ5254B-7 Zener Diode Single 27V 5% 41Ohm 500mW 2-Pin SOD-123 T/R |  | Diodes Incorporated | Voltage Regulator | Single | 27 | 5% | 500 | 5 | 0.1 |  | 41 | 370 | Tape and Reel | 2
MMSZ5236B-7 Zener Diode Single 7.5V 5% 6Ohm 500mW 2-Pin SOD-123 T/R |  | Diodes Incorporated | Voltage Regulator | Single | 7.5 | 5% | 500 | 20 | 3 |  | 6 | 370 | Tape and Reel | 2
MMSZ5256B-7 Zener Diode Single 30V 5% 49Ohm 500mW 2-Pin SOD-123 T/R |  | Diodes Incorporated | Voltage Regulator | Single | 30 | 5% | 500 | 4.2 | 0.1 |  | 49 | 370 | Tape and Reel | 2
MMSZ5257B-7 Zener Diode Single 33V 5% 58Ohm 500mW 2-Pin SOD-123 T/R |  | Diodes Incorporated | Voltage Regulator | Single | 33 | 5% | 500 | 3.8 | 0.1 |  | 58 | 370 | Tape and Reel | 2
MMSZ5257BS-7 Zener Diode Single 33V 5% 58Ohm 200mW 2-Pin SOD-323 T/R |  | Diodes Incorporated | Voltage Regulator | Single | 33 | 5% | 200 | 3.8 | 0.1 |  | 58 | 200 | Tape and Reel | 2
MMSZ5240B-7 Zener Diode Single 10V 5% 17Ohm 500mW 2-Pin SOD-123 T/R |  | Diodes Incorporated | Voltage Regulator | Single | 10 | 5% | 500 | 20 | 3 |  | 17 | 370 | Tape and Reel | 2
MMSZ5258B-7 Zener Diode Single 36V 5% 70Ohm 500mW 2-Pin SOD-123 T/R |  | Diodes Incorporated | Voltage Regulator | Single | 36 | 5% | 500 | 3.4 | 0.1 |  | 70 | 370 | Tape and Reel | 2
MMSZ5259BS-7 Zener Diode Single 39V 5% 80Ohm 200mW 2-Pin SOD-323 T/R |  | Diodes Incorporated | Voltage Regulator | Single | 39 | 5% | 200 | 3.2 | 0.1 |  | 80 | 200 | Tape and Reel | 2
MMSZ5237BS-7 Zener Diode Single 8.2V 5% 8Ohm 200mW 2-Pin SOD-323 T/R |  | Diodes Incorporated | Voltage Regulator | Single | 8.2 | 5% | 200 | 20 | 3 |  | 8 | 200 | Tape and Reel | 2
MMSZ5250B-7 Zener Diode Single 20V 5% 25Ohm 500mW 2-Pin SOD-123 T/R |  | Diodes Incorporated | Voltage Regulator | Single | 20 | 5% | 500 | 6.2 | 0.1 |  | 25 | 370 | Tape and Reel | 2
MMSZ5251BS-7 Zener Diode Single 22V 5% 29Ohm 200mW 2-Pin SOD-323 T/R |  | Diodes Incorporated | Voltage Regulator | Single | 22 | 5% | 200 | 5.6 | 0.1 |  | 29 | 200 | Tape and Reel | 2
BZT52C7V5-7 Zener Diode Single 7.5V 6.04% 15Ohm 500mW 2-Pin SOD-123 T/R |  | Diodes Incorporated | Voltage Regulator | Single | 7.5 | 6.04% | 500 | 5 | 1 |  | 15 | 370 | Tape and Reel | 2
BZX84C9V1-7 Diode Zener Single 9.1V 6.08% 350mW 3-Pin SOT-23 T/R |  | Diodes Incorporated | Voltage Regulator | Single | 9.1 | 6.08% | 350 | 5 | 0.5 |  | 15 | 350 | Tape and Reel | 3
BZX84C7V5-7 Diode Zener Single 7.5V 6.04% 350mW 3-Pin SOT-23 T/R |  | Diodes Incorporated | Voltage Regulator | Single | 7.5 | 6.04% | 350 | 5 | 1 |  | 15 | 350 | Tape and Reel | 3
DZ23C22-7 Zener Diode Dual Common Cathode 22V 5.67% 55Ohm 300mW 3-Pin SOT-23 T/R |  | Diodes Incorporated | Voltage Regulator | Dual Common Cathode | 22 | 5.67% | 300 | 5 | 0.1 |  | 55 | 300 | Tape and Reel | 3
PD3Z284C5V1-7 Zener Diode Single 5.1V 6% 60Ohm 500mW 2-Pin PowerDI 323 T/R |  | Diodes Incorporated | Voltage Regulator | Single | 5.1 | 6% | 500 | 5 | 2 |  | 60 | 500 | Tape and Reel | 2
BZT52C27SQ-7-F Zener Diode Single 27V 7.04% 80Ohm 200mW Automotive AEC-Q101 2-Pin SOD-323 T/R |  | Diodes Incorporated | Voltage Regulator | Single | 27 | 7.04% | 200 | 2 | 0.1 |  | 80 | 200 | Tape and Reel | 2 | No
BZT52C2V7TQ-7-F Diode Zener Single 2.7V 7% 300mW Automotive AEC-Q101 2-Pin SOD-523 T/R |  | Diodes Incorporated | Voltage Regulator | Single | 2.7 | 7% | 300 | 5 | 20 |  | 100 | 300 | Tape and Reel | 2
SMAZ24-13 Zener Diode Single 24V 5% 15Ohm 1000mW 2-Pin SMA T/R |  | Diodes Incorporated | Voltage Regulator | Single | 24 | 5% | 1000 | 25 | 0.5 | 42 | 15 |  | Tape and Reel | 2 | Yes
SMAZ27-13 Zener Diode Single 27V 5% 15Ohm 1000mW 2-Pin SMA T/R |  | Diodes Incorporated | Voltage Regulator | Single | 27 | 5% | 1000 | 25 | 0.5 | 37 | 15 |  | Tape and Reel | 2 | Yes
SMAZ30-13 Zener Diode Single 30V 5% 15Ohm 1000mW 2-Pin SMA T/R |  | Diodes Incorporated | Voltage Regulator | Single | 30 | 5% | 1000 | 25 | 0.5 | 33 | 15 |  | Tape and Reel | 2 | Yes
SMAZ33-13 Zener Diode Single 33V 5% 15Ohm 1000mW 2-Pin SMA T/R |  | Diodes Incorporated | Voltage Regulator | Single | 33 | 5% | 1000 | 25 | 0.5 | 30 | 15 |  | Tape and Reel | 2 | Yes
SMAZ20-13 Zener Diode Single 20V 5% 15Ohm 1000mW 2-Pin SMA T/R |  | Diodes Incorporated | Voltage Regulator | Single | 20 | 5% | 1000 | 25 | 0.5 | 50 | 15 |  | Tape and Reel | 2 | Yes
SMAZ5V6-13 Zener Diode Single 5.6V 5% 2Ohm 1000mW 2-Pin SMA T/R |  | Diodes Incorporated | Voltage Regulator | Single | 5.6 | 5% | 1000 | 100 | 5 | 179 | 2 |  | Tape and Reel | 2 | Yes
SMAZ5V1-13 Diode Zener Single 5.1V 5% 1000mW 2-Pin SMA T/R |  | Diodes Incorporated | Voltage Regulator | Single | 5.1 | 5% | 1000 | 100 | 2.5 | 196 | 5 |  | Tape and Reel | 2 | Yes
SMAZ6V8-13 Zener Diode Single 6.8V 5% 2Ohm 1000mW 2-Pin SMA T/R |  | Diodes Incorporated | Voltage Regulator | Single | 6.8 | 5% | 1000 | 100 | 5 | 147 | 2 |  | Tape and Reel | 2 | Yes
SMAZ7V5-13 Zener Diode Single 7.5V 5% 2Ohm 1000mW 2-Pin SMA T/R |  | Diodes Incorporated | Voltage Regulator | Single | 7.5 | 5% | 1000 | 100 | 5 | 133 | 2 |  | Tape and Reel | 2 | Yes
SMAZ6V2-13 Zener Diode Single 6.2V 5% 2Ohm 1000mW 2-Pin SMA T/R |  | Diodes Incorporated | Voltage Regulator | Single | 6.2 | 5% | 1000 | 100 | 5 | 161 | 2 |  | Tape and Reel | 2 | Yes
SMAZ9V1-13 Zener Diode Single 9.1V 5% 4Ohm 1000mW 2-Pin SMA T/R |  | Diodes Incorporated | Voltage Regulator | Single | 9.1 | 5% | 1000 | 50 | 5 | 110 | 4 |  | Tape and Reel | 2 | Yes
GDZ8V2BLP3-7 Diode Zener Single 8.2V 2.5% 250mW 2-Pin X3-DFN T/R |  | Diodes Incorporated | Voltage Regulator | Single | 8.2 | 2.5% | 250 | 5 | 0.5 |  |  | 250 | Tape and Reel | 2
DDZ9692Q-7 Zener Diode Single 6.8V 5% 500mW Automotive AEC-Q101 2-Pin SOD-123 T/R |  | Diodes Incorporated | Voltage Regulator | Single | 6.8 | 5% | 500 | 0.05 | 0.1 |  |  | 500 | Tape and Reel | 2
DDZ19Q-7 Zener Diode Single 19.1V 2.51% 28Ohm 500mW Automotive AEC-Q101 2-Pin SOD-123 T/R |  | Diodes Incorporated | Voltage Regulator | Single | 19.1 | 2.51% | 500 | 10 | 0.05 |  | 28 | 470 | Tape and Reel | 2
BZT52C24S-7 Zener Diode Single 24V 5.79% 70Ohm 200mW 2-Pin SOD-323 T/R |  | Diodes Incorporated | Voltage Regulator | Single | 24 | 5.79% | 200 | 5 | 0.1 |  | 70 | 200 | Tape and Reel | 2
BZT52C6V8-7 Zener Diode Single 6.8V 5.88% 15Ohm 500mW 2-Pin SOD-123 T/R |  | Diodes Incorporated | Voltage Regulator | Single | 6.8 | 5.88% | 500 | 5 | 2 |  | 15 | 370 | Tape and Reel | 2
BZT52C15-7 Zener Diode Single 15V 6.12% 30Ohm 500mW 2-Pin SOD-123 T/R |  | Diodes Incorporated | Voltage Regulator | Single | 15 | 6.12% | 500 | 5 | 0.1 |  | 30 | 500 | Tape and Reel | 2
BZT52C18S-7 Zener Diode Single 18V 6.41% 45Ohm 200mW 2-Pin SOD-323 T/R |  | Diodes Incorporated | Voltage Regulator | Single | 18 | 6.41% | 200 | 5 | 0.1 |  | 45 | 200 | Tape and Reel | 2
BZT52C27-7 Zener Diode Single 27V 7.04% 80Ohm 500mW 2-Pin SOD-123 T/R |  | Diodes Incorporated | Voltage Regulator | Single | 27 | 7.04% | 500 | 2 | 0.1 |  | 80 | 500 | Tape and Reel | 2
BZT52C22-7 Zener Diode Single 22V 5.67% 55Ohm 500mW 2-Pin SOD-123 T/R |  | Diodes Incorporated | Voltage Regulator | Single | 22 | 5.67% | 500 | 5 | 0.1 |  | 55 | 500 | Tape and Reel | 2
BZT52C2V0-7 Zener Diode Single 2V 4.5% 100Ohm 500mW 2-Pin SOD-123 T/R |  | Diodes Incorporated | Voltage Regulator | Single | 2 | 4.5% | 500 | 5 | 150 |  | 100 | 500 | Tape and Reel | 2
BZT52C27S-7 Zener Diode Single 27V 7.04% 80Ohm 200mW 2-Pin SOD-323 T/R |  | Diodes Incorporated | Voltage Regulator | Single | 27 | 7.04% | 200 | 2 | 0.1 |  | 80 | 200 | Tape and Reel | 2
BZT52C2V4-7 Zener Diode Single 2.4V 8.33% 100Ohm 500mW 2-Pin SOD-123 T/R |  | Diodes Incorporated | Voltage Regulator | Single | 2.4 | 8.33% | 500 | 5 | 50 |  | 100 | 370 | Tape and Reel | 2
BZT52C8V2S-7 Zener Diode Single 8.2V 6.1% 15Ohm 200mW 2-Pin SOD-323 T/R |  | Diodes Incorporated | Voltage Regulator | Single | 8.2 | 6.1% | 200 | 5 | 0.5 |  | 15 | 200 | Tape and Reel | 2
BZT52C9V1S-7 Zener Diode Single 9.1V 6.08% 15Ohm 200mW 2-Pin SOD-323 T/R |  | Diodes Incorporated | Voltage Regulator | Single | 9.1 | 6.08% | 200 | 5 | 0.2 |  | 15 | 200 | Tape and Reel | 2
BZT52C9V1-7 Zener Diode Single 9.1V 6.08% 15Ohm 500mW 2-Pin SOD-123 T/R |  | Diodes Incorporated | Voltage Regulator | Single | 9.1 | 6.08% | 500 | 5 | 0.5 |  | 15 | 500 | Tape and Reel | 2
BZT52C6V8SQ-7-F Zener Diode Single 6.8V 5.88% 15Ohm 200mW Automotive AEC-Q101 2-Pin SOD-323 T/R |  | Diodes Incorporated | Voltage Regulator | Single | 6.8 | 5.88% | 200 | 5 | 1 |  | 15 | 200 | Tape and Reel | 2 | No
BZT52C8V2-7 Zener Diode Single 8.2V 6.1% 15Ohm 500mW 2-Pin SOD-123 T/R |  | Diodes Incorporated | Voltage Regulator | Single | 8.2 | 6.1% | 500 | 5 | 0.7 |  | 15 | 370 | Tape and Reel | 2
CD0603-Z3V3 Zener Diode Single 3.3V 5% 95Ohm 150mW 2-Pin Case 0603(1608Metric) |  | Bourns | Voltage Regulator | Single | 3.3 | 5% | 150 | 5 | 25 |  | 95 | 150 |  | 2 | Yes
CD0603-Z20 Zener Diode Single 20V 5% 50Ohm 150mW 2-Pin Case 0603(1608Metric) |  | Bourns | Voltage Regulator | Single | 20 | 5% | 150 | 5 | 0.1 |  | 50 | 150 |  | 2 | Yes
CD0603-Z13 Zener Diode Single 13V 5% 25Ohm 150mW 2-Pin Case 0603(1608Metric) |  | Bourns | Voltage Regulator | Single | 13 | 5% | 150 | 5 | 0.1 |  | 25 | 150 |  | 2 | Yes
CD0603-Z16 Zener Diode Single 16V 5% 40Ohm 150mW 2-Pin Case 0603(1608Metric) |  | Bourns | Voltage Regulator | Single | 16 | 5% | 150 | 5 | 0.1 |  | 40 | 150 |  | 2 | Yes
CD0603-Z2V2 Zener Diode Single 2.2V 5% 100Ohm 150mW 2-Pin Case 0603(1608Metric) |  | Bourns | Voltage Regulator | Single | 2.2 | 5% | 150 | 5 | 100 |  | 100 | 150 |  | 2 | Yes
CD1005-Z2V2 Zener Diode Single 2.2V 5% 100Ohm 200mW 2-Pin Case 1005 |  | Bourns | Voltage Regulator | Single | 2.2 | 5% | 200 | 5 | 100 |  | 100 | 200 |  | 2
CD1005-Z5V6 Zener Diode Single 5.6V 5% 40Ohm 200mW 2-Pin Case 1005 |  | Bourns | Voltage Regulator | Single | 5.6 | 5% | 200 | 5 | 0.1 |  | 40 | 200 |  | 2
CD0603-Z4V7 Zener Diode Single 4.7V 5% 78Ohm 150mW 2-Pin Case 0603(1608Metric) |  | Bourns | Voltage Regulator | Single | 4.7 | 5% | 150 | 5 | 5 |  | 78 | 150 |  | 2 | Yes
CD0603-Z8V2 Zener Diode Single 8.2V 5% 7Ohm 150mW 2-Pin Case 0603(1608Metric) |  | Bourns | Voltage Regulator | Single | 8.2 | 5% | 150 | 5 | 0.1 |  | 7 | 150 |  | 2 | Yes
ACZRW5242B-G Zener Diode Single 12V 5% 30Ohm 350mW Automotive AEC-Q101 2-Pin SOD-123 T/R |  | Comchip Technology | Voltage Regulator | Single | 12 | 5% | 350 | 20 | 1 |  | 30 | 350 | Tape and Reel | 2
CZRFR52C3V6 Zener Diode Single 3.6V 5% 95Ohm 200mW 2-Pin Case 1005 T/R |  | Comchip Technology | Voltage Regulator | Single | 3.6 | 5% | 200 | 5 | 15 |  | 95 | 200 | Tape and Reel | 2 | No
CZRFR52C3V9 Zener Diode Single 3.9V 5% 95Ohm 200mW 2-Pin Case 1005 T/R |  | Comchip Technology | Voltage Regulator | Single | 3.9 | 5% | 200 | 5 | 10 |  | 95 | 200 | Tape and Reel | 2 | No
CZRFR52C30 Zener Diode Single 30V 5% 80Ohm 200mW 2-Pin Case 1005 T/R |  | Comchip Technology | Voltage Regulator | Single | 30 | 5% | 200 | 5 | 0.1 |  | 80 | 200 | Tape and Reel | 2 | No
CZRFR52C4V3 Zener Diode Single 4.3V 5% 95Ohm 200mW 2-Pin Case 1005 T/R |  | Comchip Technology | Voltage Regulator | Single | 4.3 | 5% | 200 | 5 | 5 |  | 95 | 200 | Tape and Reel | 2 | No
CZRFR52C4V7 Zener Diode Single 4.7V 5% 78Ohm 200mW 2-Pin Case 1005 T/R |  | Comchip Technology | Voltage Regulator | Single | 4.7 | 5% | 200 | 5 | 5 |  | 78 | 200 | Tape and Reel | 2 | No
CZRFR52C6V2 Zener Diode Single 6.2V 5% 10Ohm 200mW 2-Pin Case 1005 T/R |  | Comchip Technology | Voltage Regulator | Single | 6.2 | 5% | 200 | 5 | 0.1 |  | 10 | 200 | Tape and Reel | 2 | No
CZRFR52C5V1 Zener Diode Single 5.1V 5% 60Ohm 200mW 2-Pin Case 1005 T/R |  | Comchip Technology | Voltage Regulator | Single | 5.1 | 5% | 200 | 5 | 0.1 |  | 60 | 200 | Tape and Reel | 2 | No
CZRFR52C6V8 Zener Diode Single 6.8V 5% 8Ohm 200mW 2-Pin Case 1005 T/R |  | Comchip Technology | Voltage Regulator | Single | 6.8 | 5% | 200 | 5 | 0.1 |  | 8 | 200 | Tape and Reel | 2 | No
CZRFR52C7V5 Zener Diode Single 7.5V 5% 7Ohm 200mW 2-Pin Case 1005 T/R |  | Comchip Technology | Voltage Regulator | Single | 7.5 | 5% | 200 | 5 | 0.1 |  | 7 | 200 | Tape and Reel | 2 | No
CZRFR52C5V6 Zener Diode Single 5.6V 5% 40Ohm 200mW 2-Pin Case 1005 T/R |  | Comchip Technology | Voltage Regulator | Single | 5.6 | 5% | 200 | 5 | 0.1 |  | 40 | 200 | Tape and Reel | 2 | No
CZRFR52C8V2 Zener Diode Single 8.2V 5% 7Ohm 200mW 2-Pin Case 1005 T/R |  | Comchip Technology | Voltage Regulator | Single | 8.2 | 5% | 200 | 5 | 0.1 |  | 7 | 200 | Tape and Reel | 2 | No
CZRFR52C9V1 Zener Diode Single 9.1V 5% 10Ohm 200mW 2-Pin Case 1005 T/R |  | Comchip Technology | Voltage Regulator | Single | 9.1 | 5% | 200 | 5 | 0.1 |  | 10 | 200 | Tape and Reel | 2 | No
CZRQR18VB-HF Zener Diode Single 18V 3% 42Ohm 125mW 2-Pin Case 0402(1006Metric) T/R |  | Comchip Technology | Voltage Regulator | Single | 18 | 3% | 125 | 5 | 0.1 |  | 42 | 125 | Tape and Reel | 2 | No
CZRQR24VB-HF Zener Diode Single 24V 3% 62Ohm 125mW 2-Pin Case 0402(1006Metric) T/R |  | Comchip Technology | Voltage Regulator | Single | 24 | 3% | 125 | 5 | 0.1 |  | 62 | 125 | Tape and Reel | 2 | No
CZRQR12VB-HF Zener Diode Single 12V 3% 22Ohm 125mW 2-Pin Case 0402(1006Metric) T/R |  | Comchip Technology | Voltage Regulator | Single | 12 | 3% | 125 | 5 | 0.1 |  | 22 | 125 | Tape and Reel | 2 | No
CZRL5266B-G Zener Diode Single 68V 5% 230Ohm 500mW 2-Pin Mini-MELF SOD-80 T/R |  | Comchip Technology | Voltage Regulator | Single | 68 | 5% | 500 | 1.8 | 0.1 |  | 230 | 500 | Tape and Reel | 2
CZRQR11VB-HF Zener Diode Single 11V 2.5% 18Ohm 125mW 2-Pin Case 0402(1006Metric) T/R |  | Comchip Technology | Voltage Regulator | Single | 11 | 2.5% | 125 | 5 | 0.1 |  | 18 | 125 | Tape and Reel | 2 | No
CZRQR16VB-HF Zener Diode Single 16V 3% 36Ohm 125mW 2-Pin Case 0402(1006Metric) T/R |  | Comchip Technology | Voltage Regulator | Single | 16 | 3% | 125 | 5 | 0.1 |  | 36 | 125 | Tape and Reel | 2 | No
CZRQR13VB-HF Zener Diode Single 13V 2% 25Ohm 125mW 2-Pin Case 0402(1006Metric) T/R |  | Comchip Technology | Voltage Regulator | Single | 13 | 2% | 125 | 5 | 0.1 |  | 25 | 125 | Tape and Reel | 2 | No
CZRQR10VB-HF Zener Diode Single 10V 3% 15Ohm 125mW 2-Pin Case 0402(1006Metric) T/R |  | Comchip Technology | Voltage Regulator | Single | 10 | 3% | 125 | 5 | 0.1 |  | 15 | 125 | Tape and Reel | 2 | No
CZRQR22VB-HF Zener Diode Single 22V 3% 55Ohm 125mW 2-Pin Case 0402(1006Metric) T/R |  | Comchip Technology | Voltage Regulator | Single | 22 | 3% | 125 | 5 | 0.1 |  | 55 | 125 | Tape and Reel | 2 | No
CZRQR30VB-HF Zener Diode Single 30V 3% 78Ohm 125mW 2-Pin Case 0402(1006Metric) T/R |  | Comchip Technology | Voltage Regulator | Single | 30 | 3% | 125 | 5 | 0.1 |  | 78 | 125 | Tape and Reel | 2 | No
CZRQR52C13-HF Zener Diode Single 13V 5% 25Ohm 125mW 2-Pin SOD-923F T/R |  | Comchip Technology | Voltage Regulator | Single | 13 | 5% | 125 | 5 | 0.1 |  | 25 | 125 | Tape and Reel | 2 | No
CZRQR33VB-HF Zener Diode Single 33V 2% 88Ohm 125mW 2-Pin Case 0402(1006Metric) T/R |  | Comchip Technology | Voltage Regulator | Single | 33 | 2% | 125 | 5 | 0.1 |  | 88 | 125 | Tape and Reel | 2 | No
CZRQR4V7B-HF Zener Diode Single 4.7V 2.5% 70Ohm 125mW 2-Pin Case 0402(1006Metric) T/R |  | Comchip Technology | Voltage Regulator | Single | 4.7 | 2.5% | 125 | 5 | 3 |  | 70 | 125 | Tape and Reel | 2 | No
CZRQR2V4B-HF Zener Diode Single 2.4V 2.5% 100Ohm 125mW 2-Pin Case 0402(1006Metric) T/R |  | Comchip Technology | Voltage Regulator | Single | 2.4 | 2.5% | 125 | 5 | 100 |  | 100 | 125 | Tape and Reel | 2 | No
CZRQR2V7B-HF Zener Diode Single 2.7V 2.5% 100Ohm 125mW 2-Pin Case 0402(1006Metric) T/R |  | Comchip Technology | Voltage Regulator | Single | 2.7 | 2.5% | 125 | 5 | 75 |  | 100 | 125 | Tape and Reel | 2 | No
CZRQR52C12-HF Zener Diode Single 12V 5% 20Ohm 125mW 2-Pin SOD-923F T/R |  | Comchip Technology | Voltage Regulator | Single | 12 | 5% | 125 | 5 | 0.1 |  | 20 | 125 | Tape and Reel | 2 | No
CZRQR3V6B-HF Zener Diode Single 3.6V 2.5% 90Ohm 125mW 2-Pin Case 0402(1006Metric) T/R |  | Comchip Technology | Voltage Regulator | Single | 3.6 | 2.5% | 125 | 5 | 15 |  | 90 | 125 | Tape and Reel | 2 | No
CZRQR27VB-HF Zener Diode Single 27V 2% 70Ohm 125mW 2-Pin Case 0402(1006Metric) T/R |  | Comchip Technology | Voltage Regulator | Single | 27 | 2% | 125 | 5 | 0.1 |  | 70 | 125 | Tape and Reel | 2 | No
CZRQR52C11-HF Zener Diode Single 11V 5% 20Ohm 125mW 2-Pin SOD-923F T/R |  | Comchip Technology | Voltage Regulator | Single | 11 | 5% | 125 | 5 | 0.1 |  | 20 | 125 | Tape and Reel | 2 | No
CZRQR3V9B-HF Zener Diode Single 3.9V 2.5% 90Ohm 125mW 2-Pin Case 0402(1006Metric) T/R |  | Comchip Technology | Voltage Regulator | Single | 3.9 | 2.5% | 125 | 5 | 10 |  | 90 | 125 | Tape and Reel | 2 | No
CZRQR39VB-HF Zener Diode Single 39V 2% 130Ohm 125mW 2-Pin Case 0402(1006Metric) T/R |  | Comchip Technology | Voltage Regulator | Single | 39 | 2% | 125 | 5 | 0.1 |  | 130 | 125 | Tape and Reel | 2 | No
CZRQR52C15-HF Zener Diode Single 15V 5% 30Ohm 125mW 2-Pin SOD-923F T/R |  | Comchip Technology | Voltage Regulator | Single | 15 | 5% | 125 | 5 | 0.1 |  | 30 | 125 | Tape and Reel | 2 | No
CZRQR36VB-HF Zener Diode Single 36V 3% 95Ohm 125mW 2-Pin Case 0402(1006Metric) T/R |  | Comchip Technology | Voltage Regulator | Single | 36 | 3% | 125 | 5 | 0.1 |  | 95 | 125 | Tape and Reel | 2 | No
CZRQR52C10-HF Zener Diode Single 10V 5% 15Ohm 125mW 2-Pin SOD-923F T/R |  | Comchip Technology | Voltage Regulator | Single | 10 | 5% | 125 | 5 | 0.1 |  | 15 | 125 | Tape and Reel | 2 | No
CZRQR20VB-HF Zener Diode Single 20V 3% 48Ohm 125mW 2-Pin Case 0402(1006Metric) T/R |  | Comchip Technology | Voltage Regulator | Single | 20 | 3% | 125 | 5 | 0.1 |  | 48 | 125 | Tape and Reel | 2 | No
CZRQR52C18-HF Zener Diode Single 18V 5% 50Ohm 125mW 2-Pin SOD-923F T/R |  | Comchip Technology | Voltage Regulator | Single | 18 | 5% | 125 | 5 | 0.1 |  | 50 | 125 | Tape and Reel | 2 | No
CZRQR52C16-HF Zener Diode Single 16V 5% 40Ohm 125mW 2-Pin SOD-923F T/R |  | Comchip Technology | Voltage Regulator | Single | 16 | 5% | 125 | 5 | 0.1 |  | 40 | 125 | Tape and Reel | 2 | No
CZRQR52C27-HF Zener Diode Single 27V 5% 80Ohm 125mW 2-Pin SOD-923F T/R |  | Comchip Technology | Voltage Regulator | Single | 27 | 5% | 125 | 5 | 0.1 |  | 80 | 125 | Tape and Reel | 2 | No
CZRQR52C22-HF Zener Diode Single 22V 5% 55Ohm 125mW 2-Pin SOD-923F T/R |  | Comchip Technology | Voltage Regulator | Single | 22 | 5% | 125 | 5 | 0.1 |  | 55 | 125 | Tape and Reel | 2 | No
CZRQR52C2V2-HF Zener Diode Single 2.2V 5% 100Ohm 125mW 2-Pin SOD-923F T/R |  | Comchip Technology | Voltage Regulator | Single | 2.2 | 5% | 125 | 5 | 100 |  | 100 | 125 | Tape and Reel | 2 | No
CZRQR52C24-HF Zener Diode Single 24V 5% 80Ohm 125mW 2-Pin SOD-923F T/R |  | Comchip Technology | Voltage Regulator | Single | 24 | 5% | 125 | 5 | 0.1 |  | 80 | 125 | Tape and Reel | 2 | No
CZRQR52C20-HF Zener Diode Single 20V 5% 50Ohm 125mW 2-Pin SOD-923F T/R |  | Comchip Technology | Voltage Regulator | Single | 20 | 5% | 125 | 5 | 0.1 |  | 50 | 125 | Tape and Reel | 2 | No
CZRL5259B-G Zener Diode Single 39V 5% 80Ohm 500mW 2-Pin Mini-MELF SOD-80 T/R |  | Comchip Technology | Voltage Regulator | Single | 39 | 5% | 500 | 3.2 | 0.1 | 11.6 | 80 | 500 | Tape and Reel | 2
CZRL5260B-G Zener Diode Single 43V 5% 93Ohm 500mW 2-Pin Mini-MELF SOD-80 T/R |  | Comchip Technology | Voltage Regulator | Single | 43 | 5% | 500 | 3 | 0.1 | 10.6 | 93 | 500 | Tape and Reel | 2
CZRL5262B-G Zener Diode Single 51V 5% 125Ohm 500mW 2-Pin Mini-MELF SOD-80 T/R |  | Comchip Technology | Voltage Regulator | Single | 51 | 5% | 500 | 2.5 | 0.1 | 8.9 | 125 | 500 | Tape and Reel | 2
CZRL5254B-G Zener Diode Single 27V 5% 41Ohm 500mW 2-Pin Mini-MELF SOD-80 T/R |  | Comchip Technology | Voltage Regulator | Single | 27 | 5% | 500 | 4.6 | 0.1 | 16.8 | 41 | 500 | Tape and Reel | 2
CZRL5245B-G Zener Diode Single 15V 5% 16Ohm 500mW 2-Pin Mini-MELF SOD-80 T/R |  | Comchip Technology | Voltage Regulator | Single | 15 | 5% | 500 | 8.5 | 0.1 | 30 | 16 | 500 | Tape and Reel | 2
CZRL5252B-G Zener Diode Single 24V 5% 33Ohm 500mW 2-Pin Mini-MELF SOD-80 T/R |  | Comchip Technology | Voltage Regulator | Single | 24 | 5% | 500 | 5.2 | 0.1 | 19.1 | 33 | 500 | Tape and Reel | 2
CZRL5251B-G Zener Diode Single 22V 5% 29Ohm 500mW 2-Pin Mini-MELF SOD-80 T/R |  | Comchip Technology | Voltage Regulator | Single | 22 | 5% | 500 | 5.6 | 0.1 | 21 | 29 | 500 | Tape and Reel | 2
CZRL5250B-G Zener Diode Single 20V 5% 25Ohm 500mW 2-Pin Mini-MELF SOD-80 T/R |  | Comchip Technology | Voltage Regulator | Single | 20 | 5% | 500 | 6.2 | 0.1 | 23 | 25 | 500 | Tape and Reel | 2
CZRL5248B-G Zener Diode Single 18V 5% 21Ohm 500mW 2-Pin Mini-MELF SOD-80 T/R |  | Comchip Technology | Voltage Regulator | Single | 18 | 5% | 500 | 7 | 0.1 | 25 | 21 | 500 | Tape and Reel | 2
CZRL5243B-G Zener Diode Single 13V 5% 13Ohm 500mW 2-Pin Mini-MELF SOD-80 T/R |  | Comchip Technology | Voltage Regulator | Single | 13 | 5% | 500 | 9.5 | 0.5 | 35 | 13 | 500 | Tape and Reel | 2
CZRL5235B-G Zener Diode Single 6.8V 5% 5Ohm 500mW 2-Pin Mini-MELF SOD-80 T/R |  | Comchip Technology | Voltage Regulator | Single | 6.8 | 5% | 500 | 20 | 3 | 67 | 5 | 500 | Tape and Reel | 2
CZRL5242B-G Zener Diode Single 12V 5% 30Ohm 500mW 2-Pin Mini-MELF SOD-80 T/R |  | Comchip Technology | Voltage Regulator | Single | 12 | 5% | 500 | 20 | 1 | 38 | 30 | 500 | Tape and Reel | 2
CZRL5241B-G Zener Diode Single 11V 5% 22Ohm 500mW 2-Pin Mini-MELF SOD-80 T/R |  | Comchip Technology | Voltage Regulator | Single | 11 | 5% | 500 | 20 | 2 | 41 | 22 | 500 | Tape and Reel | 2
CZRL5240B-G Zener Diode Single 10V 5% 17Ohm 500mW 2-Pin Mini-MELF SOD-80 T/R |  | Comchip Technology | Voltage Regulator | Single | 10 | 5% | 500 | 20 | 3 | 45 | 17 | 500 | Tape and Reel | 2
CZRL5238B-G Zener Diode Single 8.7V 5% 8Ohm 500mW 2-Pin Mini-MELF SOD-80 T/R |  | Comchip Technology | Voltage Regulator | Single | 8.7 | 5% | 500 | 20 | 3 | 52 | 8 | 500 | Tape and Reel | 2
CZRL5237B-G Zener Diode Single 8.2V 5% 8Ohm 500mW 2-Pin Mini-MELF SOD-80 T/R |  | Comchip Technology | Voltage Regulator | Single | 8.2 | 5% | 500 | 20 | 3 | 55 | 8 | 500 | Tape and Reel | 2
CZRL5236B-G Zener Diode Single 7.5V 5% 6Ohm 500mW 2-Pin Mini-MELF SOD-80 T/R |  | Comchip Technology | Voltage Regulator | Single | 7.5 | 5% | 500 | 20 | 3 | 61 | 6 | 500 | Tape and Reel | 2
CZRL5225B-G Zener Diode Single 3V 5% 29Ohm 500mW 2-Pin Mini-MELF SOD-80 T/R |  | Comchip Technology | Voltage Regulator | Single | 3 | 5% | 500 | 20 | 50 | 152 | 29 | 500 | Tape and Reel | 2
CZRL5232B-G Zener Diode Single 5.6V 5% 11Ohm 500mW 2-Pin Mini-MELF SOD-80 T/R |  | Comchip Technology | Voltage Regulator | Single | 5.6 | 5% | 500 | 20 | 5 | 81 | 11 | 500 | Tape and Reel | 2
CZRL5234B-G Zener Diode Single 6.2V 5% 7Ohm 500mW 2-Pin Mini-MELF SOD-80 T/R |  | Comchip Technology | Voltage Regulator | Single | 6.2 | 5% | 500 | 20 | 5 | 73 | 7 | 500 | Tape and Reel | 2
CZRL5230B-G Zener Diode Single 4.7V 5% 19Ohm 500mW 2-Pin Mini-MELF SOD-80 T/R |  | Comchip Technology | Voltage Regulator | Single | 4.7 | 5% | 500 | 20 | 5 | 97 | 19 | 500 | Tape and Reel | 2
CZRFR7V5B-HF Zener Diode Single 7.5V 5% 7Ohm 200mW 2-Pin SOD-323F T/R |  | Comchip Technology | Voltage Regulator | Single | 7.5 | 5% | 200 | 5 | 0.5 |  | 7 | 200 | Tape and Reel | 2 | No
CZRFR9V1B-HF Zener Diode Single 9.1V 5% 10Ohm 200mW 2-Pin SOD-323F T/R |  | Comchip Technology | Voltage Regulator | Single | 9.1 | 5% | 200 | 5 | 0.1 |  | 10 | 200 | Tape and Reel | 2 | No
CZRFR6V2B-HF Zener Diode Single 6.2V 5% 10Ohm 200mW 2-Pin SOD-323F T/R |  | Comchip Technology | Voltage Regulator | Single | 6.2 | 5% | 200 | 5 | 1 |  | 10 | 200 | Tape and Reel | 2 | No
CZRL5227B-G Zener Diode Single 3.6V 5% 24Ohm 500mW 2-Pin Mini-MELF SOD-80 T/R |  | Comchip Technology | Voltage Regulator | Single | 3.6 | 5% | 500 | 20 | 15 | 126 | 24 | 500 | Tape and Reel | 2
CZRFR6V8B-HF Zener Diode Single 6.8V 5% 8Ohm 200mW 2-Pin SOD-323F T/R |  | Comchip Technology | Voltage Regulator | Single | 6.8 | 5% | 200 | 5 | 1 |  | 8 | 200 | Tape and Reel | 2 | No
CZRFR8V2B-HF Zener Diode Single 8.2V 5% 7Ohm 200mW 2-Pin SOD-323F T/R |  | Comchip Technology | Voltage Regulator | Single | 8.2 | 5% | 200 | 5 | 0.5 |  | 7 | 200 | Tape and Reel | 2 | No
CZRFR5V6B-HF Zener Diode Single 5.6V 5% 25Ohm 200mW 2-Pin SOD-323F T/R |  | Comchip Technology | Voltage Regulator | Single | 5.6 | 5% | 200 | 5 | 2 |  | 25 | 200 | Tape and Reel | 2 | No
CZRFR5V1B-HF Zener Diode Single 5.1V 5% 50Ohm 200mW 2-Pin SOD-323F T/R |  | Comchip Technology | Voltage Regulator | Single | 5.1 | 5% | 200 | 5 | 2 |  | 50 | 200 | Tape and Reel | 2 | No
CZRQR52C2V4-HF Zener Diode Single 2.4V 5% 85Ohm 125mW 2-Pin SOD-923F T/R |  | Comchip Technology | Voltage Regulator | Single | 2.4 | 5% | 125 | 5 | 100 |  | 85 | 125 | Tape and Reel | 2 | No
CZRQR52C2V7-HF Zener Diode Single 2.7V 5% 83Ohm 125mW 2-Pin SOD-923F T/R |  | Comchip Technology | Voltage Regulator | Single | 2.7 | 5% | 125 | 5 | 75 |  | 83 | 125 | Tape and Reel | 2 | No
CZRQR52C2-HF Zener Diode Single 2V 5% 100Ohm 125mW 2-Pin SOD-923F T/R |  | Comchip Technology | Voltage Regulator | Single | 2 | 5% | 125 | 5 | 100 |  | 100 | 125 | Tape and Reel | 2 | No
CZRQR52C30-HF Zener Diode Single 30V 5% 80Ohm 125mW 2-Pin SOD-923F T/R |  | Comchip Technology | Voltage Regulator | Single | 30 | 5% | 125 | 5 | 0.1 |  | 80 | 125 | Tape and Reel | 2 | No
CZRQR52C3V3-HF Zener Diode Single 3.3V 5% 95Ohm 125mW 2-Pin SOD-923F T/R |  | Comchip Technology | Voltage Regulator | Single | 3.3 | 5% | 125 | 5 | 25 |  | 95 | 125 | Tape and Reel | 2 | No
CZRQR52C3-HF Zener Diode Single 3V 5% 95Ohm 125mW 2-Pin SOD-923F T/R |  | Comchip Technology | Voltage Regulator | Single | 3 | 5% | 125 | 5 | 50 |  | 95 | 125 | Tape and Reel | 2 | No
CZRQR52C36-HF Zener Diode Single 36V 5% 90Ohm 125mW 2-Pin SOD-923F T/R |  | Comchip Technology | Voltage Regulator | Single | 36 | 5% | 125 | 5 | 0.1 |  | 90 | 125 | Tape and Reel | 2 | No
CZRQR52C3V9-HF Zener Diode Single 3.9V 5% 95Ohm 125mW 2-Pin SOD-923F T/R |  | Comchip Technology | Voltage Regulator | Single | 3.9 | 5% | 125 | 5 | 10 |  | 95 | 125 | Tape and Reel | 2 | No
CZRQR52C39-HF Zener Diode Single 39V 5% 90Ohm 125mW 2-Pin SOD-923F T/R |  | Comchip Technology | Voltage Regulator | Single | 39 | 5% | 125 | 5 | 0.1 |  | 90 | 125 | Tape and Reel | 2 | No
C1Z180B TR Zener Diode Single 180V 5% 1200Ohm 1000mW 2-Pin DO-41 T/R |  | Central Semiconductor | Voltage Regulator | Single | 180 | 5% | 1000 | 1.4 | 5 | 5.6 | 1200 |  | Tape and Reel | 2
CD0603-Z30 Zener Diode Single 30V 5% 80Ohm 150mW 2-Pin Case 0603(1608Metric) |  | Bourns | Voltage Regulator | Single | 30 | 5% | 150 | 5 | 0.1 |  | 80 | 150 |  | 2 | Yes
CD1005-Z4V3 Zener Diode Single 4.3V 5% 95Ohm 200mW 2-Pin Case 1005 |  | Bourns | Voltage Regulator | Single | 4.3 | 5% | 200 | 5 | 5 |  | 95 | 200 |  | 2
CD1005-Z3 Zener Diode Single 3V 5% 95Ohm 200mW 2-Pin Case 1005 |  | Bourns | Voltage Regulator | Single | 3 | 5% | 200 | 5 | 50 |  | 95 | 200 |  | 2
CD1005-Z9V1 Zener Diode Single 9.1V 5% 10Ohm 200mW 2-Pin Case 1005 |  | Bourns | Voltage Regulator | Single | 9.1 | 5% | 200 | 5 | 0.1 |  | 10 | 200 |  | 2
1N5281B TR PBFREE Zener Diode Single 200V 5% 2500Ohm 500mW 2-Pin DO-35 T/R |  | Central Semiconductor | Voltage Regulator | Single | 200 | 5% | 500 | 0.65 | 0.1 |  | 2500 |  | Tape and Reel | 2
CZRA5949B-G Zener Diode Single 100V 5% 250Ohm 1500mW 2-Pin SMA T/R |  | Comchip Technology | Voltage Regulator | Single | 100 | 5% | 1500 | 3.7 | 0.5 | 15 | 250 | 1500 | Tape and Reel | 2
CZRA5945B-G Zener Diode Single 68V 5% 120Ohm 1500mW 2-Pin SMA T/R |  | Comchip Technology | Voltage Regulator | Single | 68 | 5% | 1500 | 5.5 | 0.5 | 22 | 120 | 1500 | Tape and Reel | 2
CZRU52C9V1 Zener Diode Single 9.1V 5% 10Ohm 150mW 2-Pin SMD T/R |  | Comchip Technology | Voltage Regulator | Single | 9.1 | 5% | 150 | 5 | 0.1 |  | 10 | 150 | Tape and Reel | 2 | No
1N4750A-T Zener Diode Single 27V 5% 35Ohm 1000mW 2-Pin DO-41 T/R |  | Diodes Incorporated | Voltage Regulator | Single | 27 | 5% | 1000 | 9.5 | 5 |  | 35 | 1000 | Tape and Reel | 2 | Yes
1N5242B-T Zener Diode Single 12V 5% 30Ohm 500mW 2-Pin DO-35 T/R |  | Diodes Incorporated | Voltage Regulator | Single | 12 | 5% | 500 | 20 | 1 |  | 30 | 500 | Tape and Reel | 2 | Yes
1N5247B-T Diode Zener Single 17V 5% 500mW 2-Pin DO-35 T/R |  | Diodes Incorporated | Voltage Regulator | Single | 17 | 5% | 500 | 7.4 | 0.1 |  | 19 | 500 | Tape and Reel | 2 | Yes
1N5251B-T Zener Diode Single 22V 5% 29Ohm 500mW 2-Pin DO-35 T/R |  | Diodes Incorporated | Voltage Regulator | Single | 22 | 5% | 500 | 5.6 | 0.1 |  | 29 | 500 | Tape and Reel | 2 | Yes
1N5260B-T Zener Diode Single 43V 5% 93Ohm 500mW 2-Pin DO-35 T/R |  | Diodes Incorporated | Voltage Regulator | Single | 43 | 5% | 500 | 3 | 0.1 |  | 93 | 500 | Tape and Reel | 2 | Yes
1N5264B-T Diode Zener Single 60V 5% 500mW 2-Pin DO-35 T/R |  | Diodes Incorporated | Voltage Regulator | Single | 60 | 5% | 500 | 2.1 | 0.1 |  | 170 | 500 | Tape and Reel | 2 | Yes
SMA5C10-TP Diode Zener Single 10V 5% 3000mW 2-Pin SMA T/R |  | Micro Commercial Components | Voltage Regulator | Single | 10 | 5% | 3000 | 25 | 0.5 |  | 7 |  | Tape and Reel | 2 | Yes
DDZ19Q-7 Zener Diode Single 19.1V 2.51% 28Ohm 500mW Automotive AEC-Q101 2-Pin SOD-123 T/R |  | Diodes Incorporated | Voltage Regulator | Single | 19.1 | 2.51% | 500 | 10 | 0.05 |  | 28 | 470 | Tape and Reel | 2
GDZ8V2BLP3-7 Diode Zener Single 8.2V 2.5% 250mW 2-Pin X3-DFN T/R |  | Diodes Incorporated | Voltage Regulator | Single | 8.2 | 2.5% | 250 | 5 | 0.5 |  |  | 250 | Tape and Reel | 2
DDZ9692Q-7 Zener Diode Single 6.8V 5% 500mW Automotive AEC-Q101 2-Pin SOD-123 T/R |  | Diodes Incorporated | Voltage Regulator | Single | 6.8 | 5% | 500 | 0.05 | 0.1 |  |  | 500 | Tape and Reel | 2
BZT52B10S-TP Diode Zener Single 10V 2% 200mW 2-Pin SOD-323FL T/R |  | Micro Commercial Components | Voltage Regulator | Single | 10 | 2% | 200 | 5 | 0.1 |  | 15 | 200 | Tape and Reel | 2 | No
VDZT2R6.2B Zener Diode Single 6.2V 2% 60Ohm 100mW 2-Pin VMD T/R |  | ROHM Semiconductor | Voltage Regulator | Single | 6.2 | 2% | 100 | 5 | 1 |  | 60 | 100 | Tape and Reel | 2 | No
GDZT2R6.8 Diode Zener Single 6.8V 5% 100mW 2-Pin GMD T/R |  | ROHM Semiconductor | Voltage Regulator | Single | 6.8 | 5% | 100 | 5 | 1 |  |  | 100 | Tape and Reel | 2 | No
GDZT2R8.2 Diode Zener Single 8.2V 5% 100mW 2-Pin GMD T/R |  | ROHM Semiconductor | Voltage Regulator | Single | 8.2 | 5% | 100 | 5 | 0.5 |  |  | 100 | Tape and Reel | 2 | No
1N4737A-TP Zener Diode Single 7.5V 5% 4Ohm 1000mW 2-Pin DO-41G T/R |  | Micro Commercial Components | Voltage Regulator | Single | 7.5 | 5% | 1000 | 34 | 10 | 121 | 4 |  | Tape and Reel | 2
SMA5C13-TP Diode Zener Single 13V 6% 3000mW 2-Pin SMA T/R |  | Micro Commercial Components | Voltage Regulator | Single | 13 | 6% | 3000 | 20 | 0.5 |  | 10 |  | Tape and Reel | 2 | Yes
BZX85C12-TP Zener Diode Single 12V 5% 9Ohm 1300mW 2-Pin DO-41G T/R |  | Micro Commercial Components | Voltage Regulator | Single | 12 | 5% | 1300 | 20 | 0.5 |  | 9 | 1300 | Tape and Reel | 2
BZX85C24-TP Zener Diode Single 24V 6% 25Ohm 1300mW 2-Pin DO-41G T/R |  | Micro Commercial Components | Voltage Regulator | Single | 24 | 6% | 1300 | 10 | 0.5 |  | 25 | 1300 | Tape and Reel | 2
1N5919B-TP Zener Diode Single 5.6V 5% 2Ohm 1500mW 2-Pin DO-41G T/R |  | Micro Commercial Components | Voltage Regulator | Single | 5.6 | 5% | 1500 | 66.9 | 5 | 267 | 2 | 1500 | Tape and Reel | 2
SMA1EZ200D5-TP Diode Zener Single 200V 1000mW 2-Pin SMA T/R |  | Micro Commercial Components | Voltage Regulator | Single | 200 |  | 1000 | 1.2 | 0.1 | 4.7 | 1900 |  | Tape and Reel | 2 | Yes
BZT52C10LP-TP Zener Diode Single 10V 6% 20Ohm 100mW 2-Pin SOD-882 T/R |  | Micro Commercial Components | Voltage Regulator | Single | 10 | 6% | 100 | 5 | 0.2 |  | 20 | 100 | Tape and Reel | 2 | Yes
BZT52C18LP-TP Zener Diode Single 18V 6% 45Ohm 100mW 2-Pin SOD-882 T/R |  | Micro Commercial Components | Voltage Regulator | Single | 18 | 6% | 100 | 5 | 0.1 |  | 45 | 100 | Tape and Reel | 2 | Yes
BZT52C22LP-TP Zener Diode Single 22V 6% 55Ohm 100mW 2-Pin SOD-882 T/R |  | Micro Commercial Components | Voltage Regulator | Single | 22 | 6% | 100 | 5 | 0.1 |  | 55 | 100 | Tape and Reel | 2 | Yes
BZT52C4V7LP-TP Zener Diode Single 4.7V 6% 80Ohm 100mW 2-Pin SOD-882 T/R |  | Micro Commercial Components | Voltage Regulator | Single | 4.7 | 6% | 100 | 5 | 3 |  | 80 | 100 | Tape and Reel | 2 | Yes
BZT52C6V2LP-TP Zener Diode Single 6.2V 6% 10Ohm 100mW 2-Pin SOD-882 T/R |  | Micro Commercial Components | Voltage Regulator | Single | 6.2 | 6% | 100 | 5 | 3 |  | 10 | 100 | Tape and Reel | 2 | Yes
BZT52C8V2LP-TP Zener Diode Single 8.2V 6% 15Ohm 100mW 2-Pin SOD-882 T/R |  | Micro Commercial Components | Voltage Regulator | Single | 8.2 | 6% | 100 | 5 | 0.7 |  | 15 | 100 | Tape and Reel | 2 | Yes
DL4737A-TP Zener Diode Single 7.5V 5% 4Ohm 1000mW 2-Pin MELF T/R |  | Micro Commercial Components | Voltage Regulator | Single | 7.5 | 5% | 1000 | 34 | 10 | 121@Ta=50C | 4 | 1000 | Tape and Reel | 2
NSZ5V6V2T1G Zener Diode Single 5.6V 2% 40Ohm 200mW 2-Pin SOD-523 T/R |  | onsemi | Voltage Regulator | Single | 5.6 | 2% | 200 | 5 | 1 |  | 40 | 200 | Tape and Reel | 2 | No
1N965B Diode Zener Single 15V 5% 500mW 2-Pin DO-35 |  | onsemi | Voltage Regulator | Single | 15 | 5% | 500 | 8.5 | 5 | 21 | 16 |  |  | 2 | No
1N961BTR Zener Diode Single 10V 5% 8.5Ohm 500mW 2-Pin DO-35 T/R |  | onsemi | Voltage Regulator | Single | 10 | 5% | 500 | 12.5 | 10 | 32 | 8.5 |  | Tape and Reel | 2
1N978B Diode Zener Single 51V 5% 500mW 2-Pin DO-35 Box |  | onsemi | Voltage Regulator | Single | 51 | 5% | 500 | 2.5 | 5 | 5.9 | 125 |  |  | 2 | No
1N968B Zener Diode Single 20V 5% 25Ohm 500mW 2-Pin DO-35 Box |  | onsemi | Voltage Regulator | Single | 20 | 5% | 500 | 6.2 | 5 | 15 | 25 |  |  | 2 | No
1N959B Zener Diode Single 8.2V 5% 6.5Ohm 500mW 2-Pin DO-35 Box |  | onsemi | Voltage Regulator | Single | 8.2 | 5% | 500 | 15 | 50 | 38 | 6.5 |  |  | 2 | No
1N975B Zener Diode Single 39V 5% 80Ohm 500mW 2-Pin DO-35 Box |  | onsemi | Voltage Regulator | Single | 39 | 5% | 500 | 3.2 | 5 | 7.8 | 80 |  |  | 2 | No
1SMA5919BT3 Zener Diode Single 5.6V 5% 2Ohm 1500mW Automotive AEC-Q101 2-Pin SMA T/R |  | onsemi | Voltage Regulator | Single | 5.6 | 5% | 1500 | 66.9 | 2.5 | 268 | 2 | 500 | Tape and Reel | 2 | Yes
1SMA5921BT3 Diode Zener Single 6.8V 5% 1500mW 2-Pin SMA T/R |  | onsemi | Voltage Regulator | Single | 6.8 | 5% | 1500 | 55.1 | 2.5 | 221 | 2.5 | 500 | Tape and Reel | 2 | Yes
1SMA5920BT3 Zener Diode Single 6.2V 5% 2Ohm 1500mW Automotive AEC-Q101 2-Pin SMA T/R |  | onsemi | Voltage Regulator | Single | 6.2 | 5% | 1500 | 60.5 | 2.5 | 242 | 2 | 500 | Tape and Reel | 2 | Yes
1SMA5927BT3 Zener Diode Single 12V 5% 6.5Ohm 1500mW Automotive AEC-Q101 2-Pin SMA T/R |  | onsemi | Voltage Regulator | Single | 12 | 5% | 1500 | 31.2 | 0.5 | 125 | 6.5 | 500 | Tape and Reel | 2 | Yes
1SMA5929BT3 Zener Diode Single 15V 5% 9Ohm 1500mW Automotive AEC-Q101 2-Pin SMA T/R |  | onsemi | Voltage Regulator | Single | 15 | 5% | 1500 | 25 | 0.5 | 100 | 9 | 500 | Tape and Reel | 2 | Yes
1SMA5934BT3 Zener Diode Single 24V 5% 19Ohm 1500mW Automotive AEC-Q101 2-Pin SMA T/R |  | onsemi | Voltage Regulator | Single | 24 | 5% | 1500 | 15.6 | 0.5 | 63 | 19 | 500 | Tape and Reel | 2 | Yes
1SMA5937BT3 Zener Diode Single 33V 5% 33Ohm 1500mW Automotive AEC-Q101 2-Pin SMA T/R |  | onsemi | Voltage Regulator | Single | 33 | 5% | 1500 | 11.4 | 0.5 | 45 | 33 | 500 | Tape and Reel | 2 | Yes
1SMA5928BT3 Zener Diode Single 13V 5% 7Ohm 1500mW Automotive AEC-Q101 2-Pin SMA T/R |  | onsemi | Voltage Regulator | Single | 13 | 5% | 1500 | 28.8 | 0.5 | 115 | 7 | 500 | Tape and Reel | 2 | Yes
1SMA5941BT3 Zener Diode Single 47V 5% 67Ohm 1500mW Automotive AEC-Q101 2-Pin SMA T/R |  | onsemi | Voltage Regulator | Single | 47 | 5% | 1500 | 8 | 0.5 | 32 | 67 | 500 | Tape and Reel | 2 | Yes
1SMB5915BT3 Diode Zener Single 3.9V 5% 3000mW 2-Pin SMB T/R |  | onsemi | Voltage Regulator | Single | 3.9 | 5% | 3000 | 96.1 | 25 | 384 | 7.5 | 550 | Tape and Reel | 2 | Yes
1SMB5913BT3 Diode Zener Single 3.3V 5% 3000mW 2-Pin SMB T/R |  | onsemi | Voltage Regulator | Single | 3.3 | 5% | 3000 | 113.6 | 100 | 454 | 10 | 550 | Tape and Reel | 2 | Yes
1SMB5914BT3 Diode Zener Single 3.6V 5% 3000mW 2-Pin SMB T/R |  | onsemi | Voltage Regulator | Single | 3.6 | 5% | 3000 | 104.2 | 75 | 416 | 9 | 550 | Tape and Reel | 2 | Yes
1SMB5919BT3 Diode Zener Single 5.6V 5% 3000mW 2-Pin SMB T/R |  | onsemi | Voltage Regulator | Single | 5.6 | 5% | 3000 | 66.9 | 5 | 267 | 2 | 550 | Tape and Reel | 2 | Yes
1SMB5920BT3 Diode Zener Single 6.2V 5% 3000mW 2-Pin SMB T/R |  | onsemi | Voltage Regulator | Single | 6.2 | 5% | 3000 | 60.5 | 5 | 241 | 2 | 550 | Tape and Reel | 2 | Yes
1SMB5917BT3 Diode Zener Single 4.7V 5% 3000mW 2-Pin SMB T/R |  | onsemi | Voltage Regulator | Single | 4.7 | 5% | 3000 | 79.8 | 5 | 319 | 5 | 550 | Tape and Reel | 2 | Yes
1SMB5916BT3 Zener Diode Single 4.3V 5% 6Ohm 3000mW 2-Pin SMB T/R |  | onsemi | Voltage Regulator | Single | 4.3 | 5% | 3000 | 87.2 | 5 | 348 | 6 | 550 | Tape and Reel | 2 | Yes
1SMB5924BT3 Diode Zener Single 9.1V 5% 3000mW 2-Pin SMB T/R |  | onsemi | Voltage Regulator | Single | 9.1 | 5% | 3000 | 41.2 | 5 | 164 | 4 | 550 | Tape and Reel | 2 | Yes
1SMB5926BT3 Diode Zener Single 11V 5% 3000mW 2-Pin SMB T/R |  | onsemi | Voltage Regulator | Single | 11 | 5% | 3000 | 34.1 | 1 | 136 | 5.5 | 550 | Tape and Reel | 2 | Yes
1SMB5925BT3 Diode Zener Single 10V 5% 3000mW 2-Pin SMB T/R |  | onsemi | Voltage Regulator | Single | 10 | 5% | 3000 | 37.5 | 5 | 150 | 4.5 | 550 | Tape and Reel | 2 | Yes
1SMB5928BT3 Diode Zener Single 13V 5% 3000mW 2-Pin SMB T/R |  | onsemi | Voltage Regulator | Single | 13 | 5% | 3000 | 28.8 | 1 | 115 | 7 | 550 | Tape and Reel | 2 | Yes
1SMB5931BT3 Diode Zener Single 18V 5% 3000mW 2-Pin SMB T/R |  | onsemi | Voltage Regulator | Single | 18 | 5% | 3000 | 20.8 | 1 | 83 | 12 | 550 | Tape and Reel | 2 | Yes
1N823,113 Diode Zener Single 6.2V 400mW 2-Pin DO-34 |  | NXP Semiconductors | [11 empty] | 2
1N5350B Zener Diode Single 13V 5% 2.5Ohm 5000mW 2-Pin Case 017AA-01 Bulk |  | onsemi | Voltage Regulator | Single | 13 | 5% | 5000 | 100 | 1 | 365 | 2.5 | 5000 | Bulk | 2 | Yes
1N5365B Zener Diode Single 36V 5% 11Ohm 5000mW 2-Pin Case 017AA-01 Bulk |  | onsemi | Voltage Regulator | Single | 36 | 5% | 5000 | 30 | 0.5 | 132 | 11 | 5000 | Bulk | 2 | Yes
1N5917BRL Zener Diode Single 4.7V 5% 5Ohm 3000mW 2-Pin DO-41 T/R |  | onsemi | Voltage Regulator | Single | 4.7 | 5% | 3000 | 79.8 | 5 | 319 | 5 |  | Tape and Reel | 2 | Yes
1N5368B Zener Diode Single 47V 5% 25Ohm 5000mW 2-Pin Case 017AA-01 Bulk |  | onsemi | Voltage Regulator | Single | 47 | 5% | 5000 | 25 | 0.5 | 100 | 25 | 5000 | Bulk | 2 | Yes
1N5339BRL Zener Diode Single 5.6V 5% 1Ohm 5000mW 2-Pin Case 017AA-01 T/R |  | onsemi | Voltage Regulator | Single | 5.6 | 5% | 5000 | 220 | 1 | 865 | 1 | 5000 | Tape and Reel | 2 | Yes
1N5352B Zener Diode Single 15V 5% 2.5Ohm 5000mW 2-Pin Case 017AA-01 Bulk |  | onsemi | Voltage Regulator | Single | 15 | 5% | 5000 | 75 | 1 | 315 | 2.5 | 5000 | Bulk | 2 | Yes
1N5951BRL Zener Diode Single 120V 5% 380Ohm 3000mW 2-Pin DO-41 T/R |  | onsemi | Voltage Regulator | Single | 120 | 5% | 3000 | 3.1 | 1 | 12 | 380 |  | Tape and Reel | 2 | Yes
1N5335BRL Zener Diode Single 3.9V 5% 2Ohm 5000mW 2-Pin Case 017AA-01 T/R |  | onsemi | Voltage Regulator | Single | 3.9 | 5% | 5000 | 320 | 50 | 1220 | 2 | 5000 | Tape and Reel | 2 | Yes
1SMA5942BT3 Zener Diode Single 51V 5% 70Ohm 1500mW Automotive AEC-Q101 2-Pin SMA T/R |  | onsemi | Voltage Regulator | Single | 51 | 5% | 1500 | 7.3 | 0.5 | 29 | 70 | 500 | Tape and Reel | 2 | Yes
1N6002B_T50A Zener Diode Single 12V 5% 22Ohm 500mW 2-Pin DO-35 Ammo |  | onsemi | Voltage Regulator | Single | 12 | 5% | 500 | 5 | 0.1 | 42 | 22 |  | Ammo | 2
1N4740A-T50R Zener Diode Single 10V 5% 7Ohm 1000mW 2-Pin DO-41 T/R |  | onsemi | Voltage Regulator | Single | 10 | 5% | 1000 | 25 | 10 |  | 7 |  | Tape and Reel | 2
1N5986B Zener Diode Single 2.7V 5% 100Ohm 500mW 2-Pin DO-35 Bulk |  | onsemi | Voltage Regulator | Single | 2.7 | 5% | 500 | 5 | 75 | 185 | 100 |  | Bulk | 2 | No
1N5985B Zener Diode Single 2.4V 5% 100Ohm 500mW 2-Pin DO-35 T/R |  | onsemi | Voltage Regulator | Single | 2.4 | 5% | 500 | 5 | 100 | 208 | 100 |  | Tape and Reel | 2 | No
1N5990B Zener Diode Single 3.9V 5% 90Ohm 500mW 2-Pin DO-35 Bulk |  | onsemi | Voltage Regulator | Single | 3.9 | 5% | 500 | 5 | 10 | 128 | 90 |  | Bulk | 2 | No
1N5994B Zener Diode Single 5.6V 5% 25Ohm 500mW 2-Pin DO-35 T/R |  | onsemi | Voltage Regulator | Single | 5.6 | 5% | 500 | 5 | 2 | 89 | 25 |  | Tape and Reel | 2 | No
1N5994B-T50R Zener Diode Single 5.6V 5% 25Ohm 500mW 2-Pin DO-35 T/R |  | onsemi | Voltage Regulator | Single | 5.6 | 5% | 500 | 5 | 2 | 89 | 25 |  | Tape and Reel | 2
1N5995B Diode Zener Single 6.2V 5% 500mW 2-Pin DO-35 |  | onsemi | Voltage Regulator | Single | 6.2 | 5% | 500 | 5 | 1 | 81 | 10 |  |  | 2 | No
1N5998B Diode Zener Single 8.2V 5% 500mW 2-Pin DO-35 |  | onsemi | Voltage Regulator | Single | 8.2 | 5% | 500 | 5 | 0.5 | 61 | 7 |  |  | 2 | No
1N5996B Diode Zener Single 6.8V 5% 500mW 2-Pin DO-35 |  | onsemi | Voltage Regulator | Single | 6.8 | 5% | 500 | 5 | 1 | 74 | 8 |  |  | 2 | No
1N750A Diode Zener Single 4.7V 5% 500mW 2-Pin DO-35 |  | onsemi | Voltage Regulator | Single | 4.7 | 5% | 500 | 20 | 2 | 75 | 19 |  |  | 2 | No
1N748ATR Zener Diode Single 3.9V 5% 23Ohm 500mW 2-Pin DO-35 T/R |  | onsemi | Voltage Regulator | Single | 3.9 | 5% | 500 | 20 | 10 | 95 | 23 |  | Tape and Reel | 2
1N748A Diode Zener Single 3.9V 5% 500mW 2-Pin DO-35 |  | onsemi | Voltage Regulator | Single | 3.9 | 5% | 500 | 20 | 10 | 95 | 23 |  |  | 2 | No
1N750ATR Zener Diode Single 4.7V 5% 19Ohm 500mW 2-Pin DO-35 T/R |  | onsemi | Voltage Regulator | Single | 4.7 | 5% | 500 | 20 | 2 | 75 | 19 |  | Tape and Reel | 2
1N751ATR Diode Zener Single 5.1V 5% 500mW 2-Pin DO-35 T/R |  | onsemi | Voltage Regulator | Single | 5.1 | 5% | 500 | 20 | 1 | 70 | 17 |  | Tape and Reel | 2
1N755ATR Zener Diode Single 7.5V 5% 6Ohm 500mW 2-Pin DO-35 T/R |  | onsemi | Voltage Regulator | Single | 7.5 | 5% | 500 | 20 | 0.1 | 50 | 6 |  | Tape and Reel | 2 | No
1N753ATR Zener Diode Single 6.2V 5% 7Ohm 500mW 2-Pin DO-35 T/R |  | onsemi | Voltage Regulator | Single | 6.2 | 5% | 500 | 20 | 0.1 | 60 | 7 |  | Tape and Reel | 2 | No
1N756ATR Zener Diode Single 8.2V 5% 8Ohm 500mW 2-Pin DO-35 T/R |  | onsemi | Voltage Regulator | Single | 8.2 | 5% | 500 | 20 | 0.1 | 45 | 8 |  | Tape and Reel | 2
1N757A Diode Zener Single 9.1V 5% 500mW 2-Pin DO-35 |  | onsemi | Voltage Regulator | Single | 9.1 | 5% | 500 | 20 | 0.1 | 40 | 10 |  |  | 2 | No
1N759ATR Zener Diode Single 12V 5% 30Ohm 500mW 2-Pin DO-35 T/R |  | onsemi | Voltage Regulator | Single | 12 | 5% | 500 | 20 | 0.1 | 30 | 30 |  | Tape and Reel | 2 | No
1N759A Diode Zener Single 12V 5% 500mW 2-Pin DO-35 |  | onsemi | Voltage Regulator | Single | 12 | 5% | 500 | 20 | 0.1 | 30 | 30 |  |  | 2 | No
1N823 Zener Diode Single 6.2V 5% 15Ohm 400mW 2-Pin DO-204AH |  | onsemi | Temperature Compensated | Single | 6.2 | 5% | 400 | 7.5 |  |  | 15 |  |  | 2 | No
1N959BTR Zener Diode Single 8.2V 5% 6.5Ohm 500mW 2-Pin DO-35 T/R |  | onsemi | Voltage Regulator | Single | 8.2 | 5% | 500 | 15 | 50 | 38 | 6.5 |  | Tape and Reel | 2
1N4680 Diode Zener Single 2.2V 5% 500mW 2-Pin DO-35 Box |  | onsemi | Voltage Regulator | Single | 2.2 | 5% | 500 | 0.05 | 5 | 100 |  |  | Box | 2 | No
1N5367BRL Zener Diode Single 43V 5% 20Ohm 5000mW 2-Pin Case 017AA-01 T/R |  | onsemi | Voltage Regulator | Single | 43 | 5% | 5000 | 30 | 0.5 | 110 | 20 | 5000 | Tape and Reel | 2 | Yes
1N5388B Zener Diode Single 200V 5% 480Ohm 5000mW 2-Pin Case 017AA-01 Bulk |  | onsemi | Voltage Regulator | Single | 200 | 5% | 5000 | 5 | 0.5 | 23.6 | 480 | 5000 | Bulk | 2 | Yes
SZBZX84C47ET1G Diode Zener Single 47V 6% 300mW Automotive AEC-Q101 3-Pin SOT-23 T/R |  | onsemi | Voltage Regulator | Single | 47 | 6% | 300 | 2 | 0.05 |  | 170 | 300 | Tape and Reel | 3
SZBZX84C24ET1G Diode Zener Single 24V 6% 300mW Automotive AEC-Q101 3-Pin SOT-23 T/R |  | onsemi | Voltage Regulator | Single | 24 | 6% | 300 | 5 | 0.05 |  | 70 | 300 | Tape and Reel | 3 | No
BZD27-C100,135 Zener Diode Single 100V 6% 200Ohm 2300mW 2-Pin MELF |  | NXP Semiconductors | Voltage Regulator | Single | 100 | 6% | 2300 | 5 | 1 |  | 200 | 2300 |  | 2
BZT03-C9V1/A52A Diode Zener Single 9.1V 6% 3250mW 2-Pin SOD-57 |  | NXP Semiconductors | Voltage Regulator | Single | 9.1 | 6% | 3250 | 50 | 20 |  | 4 | 3250 |  | 2
BZD27-C39,135 Zener Diode Single 39V 5% 40Ohm 2300mW 2-Pin MELF |  | NXP Semiconductors | Voltage Regulator | Single | 39 | 5% | 2300 | 10 | 1 |  | 40 | 2300 |  | 2
BZD27-C39,115 Zener Diode Single 39V 5% 40Ohm 2300mW 2-Pin MELF |  | NXP Semiconductors | Voltage Regulator | Single | 39 | 5% | 2300 | 10 | 1 |  | 40 | 2300 |  | 2
BZG03-C47,135 Zener Diode Single 47V 6% 45Ohm 3000mW 2-Pin SMA T/R |  | NXP Semiconductors | Voltage Regulator | Single | 47 | 6% | 3000 | 10 | 1 |  | 45 |  |  | 2
BZX284-B15,115 Zener Diode Single 15V 2% 15Ohm 400mW 2-Pin SOD T/R |  | NXP Semiconductors | Voltage Regulator | Single | 15 | 2% | 400 | 5 | 0.05 |  | 15 | 400 |  | 2
BZW03-C220,133 Diode Zener Single 220V 6% 6W 2-Pin GALF Ammo |  | NXP Semiconductors | [11 empty] | 2
BZT03-C27,113 Zener Diode Single 27V 7% 15Ohm 3250mW 2-Pin SOD-57 T/R |  | NXP Semiconductors | Voltage Regulator | Single | 27 | 7% | 3250 | 25 | 1 |  | 15 | 3250 |  | 2
BZX284-B13,115 Zener Diode Single 13V 2% 10Ohm 400mW 2-Pin SOD T/R |  | NXP Semiconductors | Voltage Regulator | Single | 13 | 2% | 400 | 5 | 0.1 |  | 10 | 400 | Tape and Reel | 2
BZX284-B47,115 Zener Diode Single 47V 2% 90Ohm 400mW 2-Pin SOD T/R |  | NXP Semiconductors | Voltage Regulator | Single | 47 | 2% | 400 | 2 | 0.05 |  | 90 | 400 |  | 2
BZX284-C18,115 Zener Diode Single 17.95V 5% 20Ohm 400mW 2-Pin SOD T/R |  | NXP Semiconductors | Voltage Regulator | Single | 17.95 | 5% | 400 | 5 | 0.05 |  | 20 | 400 | Tape and Reel | 2
BZX284-C12,115 Zener Diode Single 12.05V 5% 10Ohm 400mW 2-Pin SOD T/R |  | NXP Semiconductors | Voltage Regulator | Single | 12.05 | 5% | 400 | 5 | 0.1 |  | 10 | 400 | Tape and Reel | 2
BZX284-B51,115 Zener Diode Single 51V 2% 110Ohm 400mW 2-Pin SOD T/R |  | NXP Semiconductors | Voltage Regulator | Single | 51 | 2% | 400 | 2 | 0.05 |  | 110 | 400 |  | 2
BZX284-C11,115 Zener Diode Single 11V 5% 10Ohm 400mW 2-Pin SOD T/R |  | NXP Semiconductors | Voltage Regulator | Single | 11 | 5% | 400 | 5 | 0.1 |  | 10 | 400 | Tape and Reel | 2
1N5232C-TP Zener Diode Single 5.6V 2% 500mW 2-Pin DO-35 T/R |  | Micro Commercial Components | Voltage Regulator | Single | 5.6 | 2% | 500 | 20 | 5 |  |  | 500 | Tape and Reel | 2
1N5238C-TP Zener Diode Single 8.7V 2% 500mW 2-Pin DO-35 T/R |  | Micro Commercial Components | Voltage Regulator | Single | 8.7 | 2% | 500 | 20 | 3 |  |  | 500 | Tape and Reel | 2
1N5235B-TP Zener Diode Single 6.8V 5% 5Ohm 500mW 2-Pin DO-35 T/R |  | Micro Commercial Components | Voltage Regulator | Single | 6.8 | 5% | 500 | 20 | 3 |  | 5 | 500 | Tape and Reel | 2
1N5243C-TP Zener Diode Single 13V 2% 500mW 2-Pin DO-35 T/R |  | Micro Commercial Components | Voltage Regulator | Single | 13 | 2% | 500 | 9.5 | 0.5 |  |  | 500 | Tape and Reel | 2
1N5241C-TP Zener Diode Single 11V 2% 500mW 2-Pin DO-35 T/R |  | Micro Commercial Components | Voltage Regulator | Single | 11 | 2% | 500 | 20 | 2 |  |  | 500 | Tape and Reel | 2
1N5247C-TP Zener Diode Single 17V 2% 500mW 2-Pin DO-35 T/R |  | Micro Commercial Components | Voltage Regulator | Single | 17 | 2% | 500 | 7.4 | 0.1 |  |  | 500 | Tape and Reel | 2
1N5240C-TP Zener Diode Single 10V 2% 500mW 2-Pin DO-35 T/R |  | Micro Commercial Components | Voltage Regulator | Single | 10 | 2% | 500 | 20 | 3 |  |  | 500 | Tape and Reel | 2
1N5244C-TP Zener Diode Single 14V 2% 500mW 2-Pin DO-35 T/R |  | Micro Commercial Components | Voltage Regulator | Single | 14 | 2% | 500 | 9 | 0.1 |  |  | 500 | Tape and Reel | 2
1N5251B-TP Zener Diode Single 22V 5% 29Ohm 500mW 2-Pin DO-35 T/R |  | Micro Commercial Components | Voltage Regulator | Single | 22 | 5% | 500 | 5.6 | 0.1 |  | 29 | 500 | Tape and Reel | 2
BZT52B4V3S-TP Diode Zener Single 4.3V 2% 200mW 2-Pin SOD-323FL T/R |  | Micro Commercial Components | Voltage Regulator | Single | 4.3 | 2% | 200 | 5 | 5 |  | 95 | 200 | Tape and Reel | 2 | No
BZT52B5V1S-TP Diode Zener Single 5.1V 2% 200mW 2-Pin SOD-323FL T/R |  | Micro Commercial Components | Voltage Regulator | Single | 5.1 | 2% | 200 | 5 | 0.1 |  | 60 | 200 | Tape and Reel | 2 | No
BZT52B6V8S-TP Diode Zener Single 6.8V 2% 200mW 2-Pin SOD-323FL T/R |  | Micro Commercial Components | Voltage Regulator | Single | 6.8 | 2% | 200 | 5 | 0.1 |  | 8 | 200 | Tape and Reel | 2 | No
BZT52C2V7LP-TP Zener Diode Single 2.7V 7% 100Ohm 100mW 2-Pin SOD-882 T/R |  | Micro Commercial Components | Voltage Regulator | Single | 2.7 | 7% | 100 | 5 | 20 |  | 100 | 100 | Tape and Reel | 2 | Yes
BZV55C16-TP Zener Diode Single 16V 6% 40Ohm 500mW 2-Pin Mini-MELF T/R |  | Micro Commercial Components | Voltage Regulator | Single | 16 | 6% | 500 | 5 | 0.1 |  | 40 | 500 | Tape and Reel | 2
BZV55C30-TP Zener Diode Single 30V 7% 80Ohm 500mW 2-Pin Mini-MELF T/R |  | Micro Commercial Components | Voltage Regulator | Single | 30 | 7% | 500 | 5 | 0.1 |  | 80 | 500 | Tape and Reel | 2
BZV55C3V9-TP Zener Diode Single 3.9V 5% 85Ohm 500mW 2-Pin Mini-MELF T/R |  | Micro Commercial Components | Voltage Regulator | Single | 3.9 | 5% | 500 | 5 | 2 |  | 85 | 500 | Tape and Reel | 2
BZV55C4V3-TP Zener Diode Single 4.3V 7% 75Ohm 500mW 2-Pin Mini-MELF T/R |  | Micro Commercial Components | Voltage Regulator | Single | 4.3 | 7% | 500 | 5 | 1 |  | 75 | 500 | Tape and Reel | 2
BZV55C4V7-TP Zener Diode Single 4.7V 6% 60Ohm 500mW 2-Pin Mini-MELF T/R |  | Micro Commercial Components | Voltage Regulator | Single | 4.7 | 6% | 500 | 5 | 0.5 |  | 60 | 500 | Tape and Reel | 2
BZV55C5V1-TP Zener Diode Single 5.1V 6% 35Ohm 500mW 2-Pin Mini-MELF T/R |  | Micro Commercial Components | Voltage Regulator | Single | 5.1 | 6% | 500 | 5 | 0.1 |  | 35 | 500 | Tape and Reel | 2
BZV55C6V2-TP Zener Diode Single 6.2V 6% 10Ohm 500mW 2-Pin Mini-MELF T/R |  | Micro Commercial Components | Voltage Regulator | Single | 6.2 | 6% | 500 | 5 | 0.1 |  | 10 | 500 | Tape and Reel | 2
BZV55C7V5-TP Zener Diode Single 7.5V 6% 7Ohm 500mW 2-Pin Mini-MELF T/R |  | Micro Commercial Components | Voltage Regulator | Single | 7.5 | 6% | 500 | 5 | 0.1 |  | 7 | 500 | Tape and Reel | 2
BZV55C5V6-TP Diode Zener Single 5.6V 7% 500mW 2-Pin Mini-MELF T/R |  | Micro Commercial Components | Voltage Regulator | Single | 5.6 | 7% | 500 | 5 | 0.1 |  | 25 | 500 | Tape and Reel | 2
MMXZ4685-TP Zener Diode Single 3.6V 5% 500mW 2-Pin SOD-323 T/R |  | Micro Commercial Components | Voltage Regulator | Single | 3.6 | 5% | 500 | 0.05 | 7.5 |  |  |  | Tape and Reel | 2 | No
MMXZ4693-TP Zener Diode Single 7.5V 5% 500mW 2-Pin SOD-323 T/R |  | Micro Commercial Components | Voltage Regulator | Single | 7.5 | 5% | 500 | 0.05 | 10 |  |  |  | Tape and Reel | 2 | No
TZX10C-TP Zener Diode Single 10V 2% 25Ohm 500mW 2-Pin DO-35 T/R |  | Micro Commercial Components | Voltage Regulator | Single | 10 | 2% | 500 | 5 | 1 |  | 25 | 500 | Tape and Reel | 2
1N4699-TP Zener Diode Single 12V 5% 500mW 2-Pin DO-35 T/R |  | Micro Commercial Components | Voltage Regulator | Single | 12 | 5% | 500 | 0.05 | 0.05 | 20.4 |  |  | Tape and Reel | 2
1N4744A-AP Zener Diode Single 15V 5% 14Ohm 1000mW 2-Pin DO-41G Ammo |  | Micro Commercial Components | Voltage Regulator | Single | 15 | 5% | 1000 | 17 | 5 | 61 | 14 |  | Ammo | 2
1N4746AW-TP Zener Diode Single 18V 5% 20Ohm 1000mW 2-Pin SOD-123 T/R |  | Micro Commercial Components | Voltage Regulator | Single | 18 | 5% | 1000 | 14 | 5 | 50 | 20 | 1000 | Tape and Reel | 2 | No
1N4753AW-TP Zener Diode Single 36V 5% 50Ohm 1000mW 2-Pin SOD-123 T/R |  | Micro Commercial Components | Voltage Regulator | Single | 36 | 5% | 1000 | 7 | 5 | 25 | 50 | 1000 | Tape and Reel | 2 | No
1N4753A-AP Zener Diode Single 36V 5% 50Ohm 1000mW 2-Pin DO-41G Ammo |  | Micro Commercial Components | Voltage Regulator | Single | 36 | 5% | 1000 | 7 | 5 | 25 | 50 |  | Ammo | 2
1N4757AW-TP Zener Diode Single 51V 5% 95Ohm 1000mW 2-Pin SOD-123 T/R |  | Micro Commercial Components | Voltage Regulator | Single | 51 | 5% | 1000 | 5 | 5 | 18 | 95 | 1000 | Tape and Reel | 2 | No
1N4758AW-TP Zener Diode Single 56V 5% 110Ohm 1000mW 2-Pin SOD-123 T/R |  | Micro Commercial Components | Voltage Regulator | Single | 56 | 5% | 1000 | 4.5 | 5 | 16 | 110 | 1000 | Tape and Reel | 2 | No
1N967B-TP Zener Diode Single 18V 5% 21Ohm 500mW 2-Pin DO-35 T/R |  | Micro Commercial Components | Voltage Regulator | Single | 18 | 5% | 500 | 7 | 5 | 17 | 21 | 500 | Tape and Reel | 2
1N4728A-TP Zener Diode Single 3.3V 5% 10Ohm 1000mW 2-Pin DO-41G T/R |  | Micro Commercial Components | Voltage Regulator | Single | 3.3 | 5% | 1000 | 76 | 100 | 276 | 10 |  | Tape and Reel | 2
1N4730A-TP Zener Diode Single 3.9V 5% 9Ohm 1000mW 2-Pin DO-41G T/R |  | Micro Commercial Components | Voltage Regulator | Single | 3.9 | 5% | 1000 | 64 | 50 | 234 | 9 |  | Tape and Reel | 2
1N4731A-TP Zener Diode Single 4.3V 5% 9Ohm 1000mW 2-Pin DO-41G T/R |  | Micro Commercial Components | Voltage Regulator | Single | 4.3 | 5% | 1000 | 58 | 10 | 217 | 9 |  | Tape and Reel | 2
1N4738A-TP Zener Diode Single 8.2V 5% 4.5Ohm 1000mW 2-Pin DO-41G T/R |  | Micro Commercial Components | Voltage Regulator | Single | 8.2 | 5% | 1000 | 31 | 10 | 110 | 4.5 |  | Tape and Reel | 2
1N4761A-TP Zener Diode Single 75V 5% 175Ohm 1000mW 2-Pin DO-41G T/R |  | Micro Commercial Components | Voltage Regulator | Single | 75 | 5% | 1000 | 3.3 | 5 | 12 | 175 |  | Tape and Reel | 2
1N4757A-TP Zener Diode Single 51V 5% 95Ohm 1000mW 2-Pin DO-41G T/R |  | Micro Commercial Components | Voltage Regulator | Single | 51 | 5% | 1000 | 5 | 5 | 18 | 95 |  | Tape and Reel | 2
1N5222B-TP Zener Diode Single 2.5V 5% 30Ohm 500mW 2-Pin DO-35 T/R |  | Micro Commercial Components | Voltage Regulator | Single | 2.5 | 5% | 500 | 20 | 100 |  | 30 | 500 | Tape and Reel | 2
1N5225B-TP Zener Diode Single 3V 5% 29Ohm 500mW 2-Pin DO-35 T/R |  | Micro Commercial Components | Voltage Regulator | Single | 3 | 5% | 500 | 20 | 50 |  | 29 | 500 | Tape and Reel | 2
1N5227B-TP Zener Diode Single 3.6V 5% 24Ohm 500mW 2-Pin DO-35 T/R |  | Micro Commercial Components | Voltage Regulator | Single | 3.6 | 5% | 500 | 20 | 15 |  | 24 | 500 | Tape and Reel | 2
1N5226B-TP Zener Diode Single 3.3V 5% 28Ohm 500mW 2-Pin DO-35 T/R |  | Micro Commercial Components | Voltage Regulator | Single | 3.3 | 5% | 500 | 20 | 25 |  | 28 | 500 | Tape and Reel | 2
1N5229C-TP Zener Diode Single 4.3V 2% 500mW 2-Pin DO-35 T/R |  | Micro Commercial Components | Voltage Regulator | Single | 4.3 | 2% | 500 | 20 | 5 |  |  | 500 | Tape and Reel | 2
1N5230B-TP Zener Diode Single 4.7V 5% 19Ohm 500mW 2-Pin DO-35 T/R |  | Micro Commercial Components | Voltage Regulator | Single | 4.7 | 5% | 500 | 20 | 5 |  | 19 | 500 | Tape and Reel | 2
1N5238B-TP Zener Diode Single 8.7V 5% 8Ohm 500mW 2-Pin DO-35 T/R |  | Micro Commercial Components | Voltage Regulator | Single | 8.7 | 5% | 500 | 20 | 3 |  | 8 | 500 | Tape and Reel | 2
1N5237B-TP Zener Diode Single 8.2V 5% 8Ohm 500mW 2-Pin DO-35 T/R |  | Micro Commercial Components | Voltage Regulator | Single | 8.2 | 5% | 500 | 20 | 3 |  | 8 | 500 | Tape and Reel | 2
1N5243B-TP Zener Diode Single 13V 5% 13Ohm 500mW 2-Pin DO-35 T/R |  | Micro Commercial Components | Voltage Regulator | Single | 13 | 5% | 500 | 9.5 | 0.5 |  | 13 | 500 | Tape and Reel | 2
1N5252B-TP Zener Diode Single 24V 5% 33Ohm 500mW 2-Pin DO-35 T/R |  | Micro Commercial Components | Voltage Regulator | Single | 24 | 5% | 500 | 5.2 | 0.1 |  | 33 | 500 | Tape and Reel | 2
1N5246C-TP Zener Diode Single 16V 2% 500mW 2-Pin DO-35 T/R |  | Micro Commercial Components | Voltage Regulator | Single | 16 | 2% | 500 | 7.8 | 0.1 |  |  | 500 | Tape and Reel | 2
1N5253C-TP Zener Diode Single 25V 2% 500mW 2-Pin DO-35 T/R |  | Micro Commercial Components | Voltage Regulator | Single | 25 | 2% | 500 | 5 | 0.1 |  |  | 500 | Tape and Reel | 2
1N5267B-TP Zener Diode Single 75V 5% 270Ohm 500mW 2-Pin DO-35 T/R |  | Micro Commercial Components | Voltage Regulator | Single | 75 | 5% | 500 | 1.7 | 0.1 |  | 270 | 500 | Tape and Reel | 2
1N5261B-TP Zener Diode Single 47V 5% 105Ohm 500mW 2-Pin DO-35 T/R |  | Micro Commercial Components | Voltage Regulator | Single | 47 | 5% | 500 | 2.7 | 0.1 |  | 105 | 500 | Tape and Reel | 2
1N5262B-TP Zener Diode Single 51V 5% 125Ohm 500mW 2-Pin DO-35 T/R |  | Micro Commercial Components | Voltage Regulator | Single | 51 | 5% | 500 | 2.5 | 0.1 |  | 125 | 500 | Tape and Reel | 2
DL751-TP Zener Diode Single 5.1V 10% 17Ohm 500mW 2-Pin Mini-MELF T/R |  | Micro Commercial Components | Voltage Regulator | Single | 5.1 | 10% | 500 | 20 | 1 | 70 | 17 |  | Tape and Reel | 2
BZX79C27-TP Zener Diode Single 27V 7% 80Ohm 500mW 2-Pin DO-35 T/R |  | Micro Commercial Components | Voltage Regulator | Single | 27 | 7% | 500 | 2 | 0.05 |  | 80 |  | Tape and Reel | 2
1N5221C-TP Zener Diode Single 2.4V 2% 500mW 2-Pin DO-35 T/R |  | Micro Commercial Components | Voltage Regulator | Single | 2.4 | 2% | 500 | 20 | 100 |  |  | 500 | Tape and Reel | 2
1N5250C-TP Zener Diode Single 20V 2% 500mW 2-Pin DO-35 T/R |  | Micro Commercial Components | Voltage Regulator | Single | 20 | 2% | 500 | 6.2 | 0.1 |  |  | 500 | Tape and Reel | 2
1N5228B-TP Zener Diode Single 3.9V 5% 23Ohm 500mW 2-Pin DO-35 T/R |  | Micro Commercial Components | Voltage Regulator | Single | 3.9 | 5% | 500 | 20 | 10 |  | 23 | 500 | Tape and Reel | 2
1N5249C-TP Zener Diode Single 19V 2% 500mW 2-Pin DO-35 T/R |  | Micro Commercial Components | Voltage Regulator | Single | 19 | 2% | 500 | 6.6 | 0.1 |  |  | 500 | Tape and Reel | 2
1N5258B-TP Zener Diode Single 36V 5% 70Ohm 500mW 2-Pin DO-35 T/R |  | Micro Commercial Components | Voltage Regulator | Single | 36 | 5% | 500 | 3.4 | 0.1 |  | 70 | 500 | Tape and Reel | 2
1N5235C-TP Zener Diode Single 6.8V 2% 500mW 2-Pin DO-35 T/R |  | Micro Commercial Components | Voltage Regulator | Single | 6.8 | 2% | 500 | 20 | 3 |  |  | 500 | Tape and Reel | 2
1N5248C-TP Zener Diode Single 18V 2% 500mW 2-Pin DO-35 T/R |  | Micro Commercial Components | Voltage Regulator | Single | 18 | 2% | 500 | 7 | 0.1 |  |  | 500 | Tape and Reel | 2
1N5247B-TP Zener Diode Single 17V 5% 19Ohm 500mW 2-Pin DO-35 T/R |  | Micro Commercial Components | Voltage Regulator | Single | 17 | 5% | 500 | 7.4 | 0.1 |  | 19 | 500 | Tape and Reel | 2
1N5260C-TP Zener Diode Single 43V 2% 500mW 2-Pin DO-35 T/R |  | Micro Commercial Components | Voltage Regulator | Single | 43 | 2% | 500 | 3 | 0.1 |  |  | 500 | Tape and Reel | 2
1N5263B-TP Zener Diode Single 56V 5% 150Ohm 500mW 2-Pin DO-35 T/R |  | Micro Commercial Components | Voltage Regulator | Single | 56 | 5% | 500 | 2.2 | 0.1 |  | 150 | 500 | Tape and Reel | 2
1N4751A-TP Zener Diode Single 30V 5% 40Ohm 1000mW 2-Pin DO-41G T/R |  | Micro Commercial Components | Voltage Regulator | Single | 30 | 5% | 1000 | 8.5 | 5 | 30 | 40 |  | Tape and Reel | 2
1N4747A-TP Zener Diode Single 20V 5% 22Ohm 1000mW 2-Pin DO-41G T/R |  | Micro Commercial Components | Voltage Regulator | Single | 20 | 5% | 1000 | 12.5 | 5 | 45 | 22 |  | Tape and Reel | 2
1N4750A-TP Zener Diode Single 27V 5% 35Ohm 1000mW 2-Pin DO-41G T/R |  | Micro Commercial Components | Voltage Regulator | Single | 27 | 5% | 1000 | 9.5 | 5 | 34 | 35 |  | Tape and Reel | 2
1N4740A-BP Zener Diode Single 10V 5% 7Ohm 1000mW 2-Pin DO-41G Bulk |  | Micro Commercial Components | Voltage Regulator | Single | 10 | 5% | 1000 | 25 | 10 | 91 | 7 |  | Bulk | 2
1N4755A-TP Zener Diode Single 43V 5% 70Ohm 1000mW 2-Pin DO-41G T/R |  | Micro Commercial Components | Voltage Regulator | Single | 43 | 5% | 1000 | 6 | 5 | 22 | 70 |  | Tape and Reel | 2
1N5224B-TP Zener Diode Single 2.8V 5% 30Ohm 500mW 2-Pin DO-35 T/R |  | Micro Commercial Components | Voltage Regulator | Single | 2.8 | 5% | 500 | 20 | 75 |  | 30 | 500 | Tape and Reel | 2
1N5254C-TP Zener Diode Single 27V 2% 500mW 2-Pin DO-35 T/R |  | Micro Commercial Components | Voltage Regulator | Single | 27 | 2% | 500 | 4.6 | 0.1 |  |  | 500 | Tape and Reel | 2
BZX55C10-TP Zener Diode Single 10V 5% 15Ohm 500mW 2-Pin DO-35 T/R |  | Micro Commercial Components | Voltage Regulator | Single | 10 | 5% | 500 | 5 | 0.1 |  | 15 | 500 | Tape and Reel | 2
BZX55C11-TP Zener Diode Single 11V 5% 20Ohm 500mW 2-Pin DO-35 T/R |  | Micro Commercial Components | Voltage Regulator | Single | 11 | 5% | 500 | 5 | 0.1 |  | 20 | 500 | Tape and Reel | 2
1N5223B-TP Zener Diode Single 2.7V 5% 30Ohm 500mW 2-Pin DO-35 T/R |  | Micro Commercial Components | Voltage Regulator | Single | 2.7 | 5% | 500 | 20 | 75 |  | 30 | 500 | Tape and Reel | 2
1N5222C-TP Zener Diode Single 2.5V 2% 500mW 2-Pin DO-35 T/R |  | Micro Commercial Components | Voltage Regulator | Single | 2.5 | 2% | 500 | 20 | 100 |  |  | 500 | Tape and Reel | 2
1N5223C-TP Zener Diode Single 2.7V 2% 500mW 2-Pin DO-35 T/R |  | Micro Commercial Components | Voltage Regulator | Single | 2.7 | 2% | 500 | 20 | 75 |  |  | 500 | Tape and Reel | 2
1N5227C-TP Zener Diode Single 3.6V 2% 500mW 2-Pin DO-35 T/R |  | Micro Commercial Components | Voltage Regulator | Single | 3.6 | 2% | 500 | 20 | 15 |  |  | 500 | Tape and Reel | 2
1N5230C-TP Zener Diode Single 4.7V 2% 500mW 2-Pin DO-35 T/R |  | Micro Commercial Components | Voltage Regulator | Single | 4.7 | 2% | 500 | 20 | 5 |  |  | 500 | Tape and Reel | 2
1N5234C-TP Zener Diode Single 6.2V 2% 500mW 2-Pin DO-35 T/R |  | Micro Commercial Components | Voltage Regulator | Single | 6.2 | 2% | 500 | 20 | 5 |  |  | 500 | Tape and Reel | 2
BZT52B13S-TP Diode Zener Single 13V 2% 200mW 2-Pin SOD-323FL T/R |  | Micro Commercial Components | Voltage Regulator | Single | 13 | 2% | 200 | 5 | 0.1 |  | 25 | 200 | Tape and Reel | 2 | No
1N5233B-TP Zener Diode Single 6V 5% 7Ohm 500mW 2-Pin DO-35 T/R |  | Micro Commercial Components | Voltage Regulator | Single | 6 | 5% | 500 | 20 | 5 |  | 7 | 500 | Tape and Reel | 2
1N5231C-TP Zener Diode Single 5.1V 2% 500mW 2-Pin DO-35 T/R |  | Micro Commercial Components | Voltage Regulator | Single | 5.1 | 2% | 500 | 20 | 5 |  |  | 500 | Tape and Reel | 2
1N5236C-TP Zener Diode Single 7.5V 2% 500mW 2-Pin DO-35 T/R |  | Micro Commercial Components | Voltage Regulator | Single | 7.5 | 2% | 500 | 20 | 3 |  |  | 500 | Tape and Reel | 2
1N5233C-TP Zener Diode Single 6V 2% 500mW 2-Pin DO-35 T/R |  | Micro Commercial Components | Voltage Regulator | Single | 6 | 2% | 500 | 20 | 5 |  |  | 500 | Tape and Reel | 2
1N5225C-TP Zener Diode Single 3V 2% 500mW 2-Pin DO-35 T/R |  | Micro Commercial Components | Voltage Regulator | Single | 3 | 2% | 500 | 20 | 50 |  |  | 500 | Tape and Reel | 2
1N5242C-TP Zener Diode Single 12V 2% 500mW 2-Pin DO-35 T/R |  | Micro Commercial Components | Voltage Regulator | Single | 12 | 2% | 500 | 20 | 1 |  |  | 500 | Tape and Reel | 2
1N5237C-TP Zener Diode Single 8.2V 2% 500mW 2-Pin DO-35 T/R |  | Micro Commercial Components | Voltage Regulator | Single | 8.2 | 2% | 500 | 20 | 3 |  |  | 500 | Tape and Reel | 2
1N5245C-TP Zener Diode Single 15V 2% 500mW 2-Pin DO-35 T/R |  | Micro Commercial Components | Voltage Regulator | Single | 15 | 2% | 500 | 8.5 | 0.1 |  |  | 500 | Tape and Reel | 2
1N5249B-TP Zener Diode Single 19V 5% 23Ohm 500mW 2-Pin DO-35 T/R |  | Micro Commercial Components | Voltage Regulator | Single | 19 | 5% | 500 | 6.6 | 0.1 |  | 23 | 500 | Tape and Reel | 2
1N5251C-TP Zener Diode Single 22V 2% 500mW 2-Pin DO-35 T/R |  | Micro Commercial Components | Voltage Regulator | Single | 22 | 2% | 500 | 5.6 | 0.1 |  |  | 500 | Tape and Reel | 2
1N5255C-TP Zener Diode Single 28V 2% 500mW 2-Pin DO-35 T/R |  | Micro Commercial Components | Voltage Regulator | Single | 28 | 2% | 500 | 4.5 | 0.1 |  |  | 500 | Tape and Reel | 2
1N5252C-TP Zener Diode Single 24V 2% 500mW 2-Pin DO-35 T/R |  | Micro Commercial Components | Voltage Regulator | Single | 24 | 2% | 500 | 5.2 | 0.1 |  |  | 500 | Tape and Reel | 2
1N5254B-TP Zener Diode Single 27V 5% 41Ohm 500mW 2-Pin DO-35 T/R |  | Micro Commercial Components | Voltage Regulator | Single | 27 | 5% | 500 | 4.6 | 0.1 |  | 41 | 500 | Tape and Reel | 2
1N5257C-TP Zener Diode Single 33V 2% 500mW 2-Pin DO-35 T/R |  | Micro Commercial Components | Voltage Regulator | Single | 33 | 2% | 500 | 3.8 | 0.1 |  |  | 500 | Tape and Reel | 2
1N5256C-TP Zener Diode Single 30V 2% 500mW 2-Pin DO-35 T/R |  | Micro Commercial Components | Voltage Regulator | Single | 30 | 2% | 500 | 4.2 | 0.1 |  |  | 500 | Tape and Reel | 2
1N5255B-TP Zener Diode Single 28V 5% 44Ohm 500mW 2-Pin DO-35 T/R |  | Micro Commercial Components | Voltage Regulator | Single | 28 | 5% | 500 | 4.5 | 0.1 |  | 44 | 500 | Tape and Reel | 2
1N5261C-TP Zener Diode Single 47V 2% 500mW 2-Pin DO-35 T/R |  | Micro Commercial Components | Voltage Regulator | Single | 47 | 2% | 500 | 2.7 | 0.1 |  |  | 500 | Tape and Reel | 2
1N5259C-TP Zener Diode Single 39V 2% 500mW 2-Pin DO-35 T/R |  | Micro Commercial Components | Voltage Regulator | Single | 39 | 2% | 500 | 3.2 | 0.1 |  |  | 500 | Tape and Reel | 2
1N5264B-TP Zener Diode Single 60V 5% 170Ohm 500mW 2-Pin DO-35 T/R |  | Micro Commercial Components | Voltage Regulator | Single | 60 | 5% | 500 | 2.1 | 0.1 |  | 170 | 500 | Tape and Reel | 2
1N5266B-TP Zener Diode Single 68V 5% 230Ohm 500mW 2-Pin DO-35 T/R |  | Micro Commercial Components | Voltage Regulator | Single | 68 | 5% | 500 | 1.8 | 0.1 |  | 230 | 500 | Tape and Reel | 2
1N5265B-TP Zener Diode Single 62V 5% 185Ohm 500mW 2-Pin DO-35 T/R |  | Micro Commercial Components | Voltage Regulator | Single | 62 | 5% | 500 | 2 | 0.1 |  | 185 | 500 | Tape and Reel | 2
1N5258C-TP Zener Diode Single 36V 2% 500mW 2-Pin DO-35 T/R |  | Micro Commercial Components | Voltage Regulator | Single | 36 | 2% | 500 | 3.4 | 0.1 |  |  | 500 | Tape and Reel | 2
DL4750A-TP Zener Diode Single 27V 5% 35Ohm 1000mW 2-Pin MELF T/R |  | Micro Commercial Components | Voltage Regulator | Single | 27 | 5% | 1000 | 9.5 | 5 | 34@Ta=50C | 35 | 1000 | Tape and Reel | 2
DL5250B-TP Zener Diode Single 20V 5% 25Ohm 500mW 2-Pin Mini-MELF T/R |  | Micro Commercial Components | Voltage Regulator | Single | 20 | 5% | 500 | 6.2 | 0.1 |  | 25 | 500 | Tape and Reel | 2
1N759A-TP Zener Diode Single 12V 5% 30Ohm 500mW 2-Pin DO-35 T/R |  | Micro Commercial Components | Voltage Regulator | Single | 12 | 5% | 500 | 20 | 0.1 | 30 | 30 |  | Tape and Reel | 2
1N4744AW-TP Zener Diode Single 15V 5% 14Ohm 1000mW 2-Pin SOD-123 T/R |  | Micro Commercial Components | Voltage Regulator | Single | 15 | 5% | 1000 | 17 | 5 | 61 | 14 | 1000 | Tape and Reel | 2 | No
1N751A-TP Zener Diode Single 5.1V 5% 17Ohm 500mW 2-Pin DO-35 T/R |  | Micro Commercial Components | Voltage Regulator | Single | 5.1 | 5% | 500 | 20 | 1 | 70 | 17 |  | Tape and Reel | 2
1N754A-TP Zener Diode Single 6.8V 5% 5Ohm 500mW 2-Pin DO-35 T/R |  | Micro Commercial Components | Voltage Regulator | Single | 6.8 | 5% | 500 | 20 | 0.1 | 55 | 5 |  | Tape and Reel | 2
1N746A-TP Zener Diode Single 3.3V 5% 28Ohm 500mW 2-Pin DO-35 T/R |  | Micro Commercial Components | Voltage Regulator | Single | 3.3 | 5% | 500 | 20 | 10 | 110 | 28 |  | Tape and Reel | 2
1N756A-TP Zener Diode Single 8.2V 5% 8Ohm 500mW 2-Pin DO-35 T/R |  | Micro Commercial Components | Voltage Regulator | Single | 8.2 | 5% | 500 | 20 | 0.1 | 45 | 8 |  | Tape and Reel | 2
1N4745A-TP Zener Diode Single 16V 5% 16Ohm 1000mW 2-Pin DO-41G T/R |  | Micro Commercial Components | Voltage Regulator | Single | 16 | 5% | 1000 | 15.5 | 5 | 57 | 16 |  | Tape and Reel | 2
1N4745C-TP Zener Diode Single 16V 2% 16Ohm 1000mW 2-Pin DO-41G T/R |  | Micro Commercial Components | Voltage Regulator | Single | 16 | 2% | 1000 | 15.5 | 5 | 57 | 16 |  | Tape and Reel | 2
1N757A-TP Zener Diode Single 9.1V 5% 10Ohm 500mW 2-Pin DO-35 T/R |  | Micro Commercial Components | Voltage Regulator | Single | 9.1 | 5% | 500 | 20 | 0.1 | 40 | 10 |  | Tape and Reel | 2
1N6013B-TP Zener Diode Single 36V 5% 95Ohm 500mW 2-Pin DO-35 T/R |  | Micro Commercial Components | Voltage Regulator | Single | 36 | 5% | 500 | 5 | 0.1 | 14 | 95 | 500 | Tape and Reel | 2
1N4741A-TP Zener Diode Single 11V 5% 8Ohm 1000mW 2-Pin DO-41G T/R |  | Micro Commercial Components | Voltage Regulator | Single | 11 | 5% | 1000 | 23 | 5 | 83 | 8 |  | Tape and Reel | 2
SMA5C13-TP Diode Zener Single 13V 6% 3000mW 2-Pin SMA T/R |  | Micro Commercial Components | Voltage Regulator | Single | 13 | 6% | 3000 | 20 | 0.5 |  | 10 |  | Tape and Reel | 2 | Yes
BZX85C24-TP Zener Diode Single 24V 6% 25Ohm 1300mW 2-Pin DO-41G T/R |  | Micro Commercial Components | Voltage Regulator | Single | 24 | 6% | 1300 | 10 | 0.5 |  | 25 | 1300 | Tape and Reel | 2
BZX55C6V2-TP Zener Diode Single 6.2V 5% 10Ohm 500mW 2-Pin DO-35 T/R |  | Micro Commercial Components | Voltage Regulator | Single | 6.2 | 5% | 500 | 5 | 0.1 |  | 10 | 500 | Tape and Reel | 2
BZT52C11LP-TP Zener Diode Single 11V 5% 20Ohm 100mW 2-Pin SOD-882 T/R |  | Micro Commercial Components | Voltage Regulator | Single | 11 | 5% | 100 | 5 | 0.1 |  | 20 | 100 | Tape and Reel | 2 | Yes
BZT52C20LP-TP Zener Diode Single 20V 6% 55Ohm 100mW 2-Pin SOD-882 T/R |  | Micro Commercial Components | Voltage Regulator | Single | 20 | 6% | 100 | 5 | 0.1 |  | 55 | 100 | Tape and Reel | 2 | Yes
BZT52C2V4LP-TP Zener Diode Single 2.4V 8% 100Ohm 100mW 2-Pin SOD-882 T/R |  | Micro Commercial Components | Voltage Regulator | Single | 2.4 | 8% | 100 | 5 | 50 |  | 100 | 100 | Tape and Reel | 2 | Yes
BZT52C36LP-TP Zener Diode Single 36V 6% 90Ohm 100mW 2-Pin SOD-882 T/R |  | Micro Commercial Components | Voltage Regulator | Single | 36 | 6% | 100 | 2 | 0.1 |  | 90 | 100 | Tape and Reel | 2 | Yes
BZT52C3V0LP-TP Zener Diode Single 3V 7% 95Ohm 100mW 2-Pin SOD-882 T/R |  | Micro Commercial Components | Voltage Regulator | Single | 3 | 7% | 100 | 5 | 10 |  | 95 | 100 | Tape and Reel | 2 | Yes
BZT52C3V9LP-TP Zener Diode Single 3.9V 5% 90Ohm 100mW 2-Pin SOD-882 T/R |  | Micro Commercial Components | Voltage Regulator | Single | 3.9 | 5% | 100 | 5 | 3 |  | 90 | 100 | Tape and Reel | 2 | Yes
BZT52C5V1LP-TP Zener Diode Single 5.1V 6% 60Ohm 100mW 2-Pin SOD-882 T/R |  | Micro Commercial Components | Voltage Regulator | Single | 5.1 | 6% | 100 | 5 | 2 |  | 60 | 100 | Tape and Reel | 2 | Yes
1N4729AW-TP Zener Diode Single 3.6V 5% 10Ohm 1000mW 2-Pin SOD-123 T/R |  | Micro Commercial Components | Voltage Regulator | Single | 3.6 | 5% | 1000 | 69 | 100 | 252 | 10 | 1000 | Tape and Reel | 2 | No
1N4696-TP Zener Diode Single 9.1V 5% 500mW 2-Pin DO-35 T/R |  | Micro Commercial Components | Voltage Regulator | Single | 9.1 | 5% | 500 | 0.05 | 1 | 26.2 |  |  | Tape and Reel | 2
1N4684-AP Zener Diode Single 3.3V 5% 500mW 2-Pin DO-35 Ammo |  | Micro Commercial Components | Voltage Regulator | Single | 3.3 | 5% | 500 | 0.05 | 7.5 | 80 |  |  | Ammo | 2
1N4758A-TP Zener Diode Single 56V 5% 110Ohm 1000mW 2-Pin DO-41G T/R |  | Micro Commercial Components | Voltage Regulator | Single | 56 | 5% | 1000 | 4.5 | 5 | 16 | 110 |  | Tape and Reel | 2
1N4745AW-TP Zener Diode Single 16V 5% 16Ohm 1000mW 2-Pin SOD-123 T/R |  | Micro Commercial Components | Voltage Regulator | Single | 16 | 5% | 1000 | 15.5 | 5 | 57 | 16 | 1000 | Tape and Reel | 2 | No
1N5245B Diode Zener Single 15V 500mW 2-Pin DO-35 |  | Micro Commercial Components | Voltage Regulator | Single | 15 |  | 500 | 8.5 | 0.1 |  | 16 | 500 |  | 2
1N5250B-AP Zener Diode Single 20V 5% 25Ohm 500mW 2-Pin DO-35 Ammo |  | Micro Commercial Components | Voltage Regulator | Single | 20 | 5% | 500 | 6.2 | 0.1 |  | 25 | 500 | Ammo | 2
1N5271B-TP Zener Diode Single 100V 5% 500Ohm 500mW 2-Pin DO-35 T/R |  | Micro Commercial Components | Voltage Regulator | Single | 100 | 5% | 500 | 1.3 | 0.1 |  | 500 | 500 | Tape and Reel | 2
1N5990B-TP Zener Diode Single 3.9V 5% 90Ohm 500mW 2-Pin DO-35 T/R |  | Micro Commercial Components | Voltage Regulator | Single | 3.9 | 5% | 500 | 5 | 10 | 128 | 90 | 500 | Tape and Reel | 2
1N5991B-TP Zener Diode Single 4.3V 5% 88Ohm 500mW 2-Pin DO-35 T/R |  | Micro Commercial Components | Voltage Regulator | Single | 4.3 | 5% | 500 | 5 | 5 | 116 | 88 | 500 | Tape and Reel | 2
1N748A-TP Zener Diode Single 3.9V 5% 23Ohm 500mW 2-Pin DO-35 T/R |  | Micro Commercial Components | Voltage Regulator | Single | 3.9 | 5% | 500 | 20 | 10 | 95 | 23 |  | Tape and Reel | 2
1N753A-TP Zener Diode Single 6.2V 5% 7Ohm 500mW 2-Pin DO-35 T/R |  | Micro Commercial Components | Voltage Regulator | Single | 6.2 | 5% | 500 | 20 | 0.1 | 60 | 7 |  | Tape and Reel | 2
1N747A-TP Zener Diode Single 3.6V 5% 24Ohm 500mW 2-Pin DO-35 T/R |  | Micro Commercial Components | Voltage Regulator | Single | 3.6 | 5% | 500 | 20 | 10 | 100 | 24 |  | Tape and Reel | 2
1N758A-TP Zener Diode Single 10V 5% 17Ohm 500mW 2-Pin DO-35 T/R |  | Micro Commercial Components | Voltage Regulator | Single | 10 | 5% | 500 | 20 | 0.1 | 35 | 17 |  | Tape and Reel | 2
BZX85C12-TP Zener Diode Single 12V 5% 9Ohm 1300mW 2-Pin DO-41G T/R |  | Micro Commercial Components | Voltage Regulator | Single | 12 | 5% | 1300 | 20 | 0.5 |  | 9 | 1300 | Tape and Reel | 2
SMA2EZ20D5-TP Diode Zener Single 20V 5% 2000mW 2-Pin SMA T/R |  | Micro Commercial Components | Voltage Regulator | Single | 20 | 5% | 2000 | 25 | 0.5 | 90 | 11 | 2000 | Tape and Reel | 2 | Yes
1N4760A-TP Zener Diode Single 68V 5% 150Ohm 1000mW 2-Pin DO-41G T/R |  | Micro Commercial Components | Voltage Regulator | Single | 68 | 5% | 1000 | 3.7 | 5 | 13 | 150 |  | Tape and Reel | 2
BZT52C12LP-TP Zener Diode Single 12V 5% 25Ohm 100mW 2-Pin SOD-882 T/R |  | Micro Commercial Components | Voltage Regulator | Single | 12 | 5% | 100 | 5 | 0.1 |  | 25 | 100 | Tape and Reel | 2 | Yes
BZT52C13LP-TP Zener Diode Single 13V 6% 30Ohm 100mW 2-Pin SOD-882 T/R |  | Micro Commercial Components | Voltage Regulator | Single | 13 | 6% | 100 | 5 | 0.1 |  | 30 | 100 | Tape and Reel | 2 | Yes
BZT52C24LP-TP Zener Diode Single 24V 6% 70Ohm 100mW 2-Pin SOD-882 T/R |  | Micro Commercial Components | Voltage Regulator | Single | 24 | 6% | 100 | 5 | 0.1 |  | 70 | 100 | Tape and Reel | 2 | Yes
BZT52C4V3LP-TP Zener Diode Single 4.3V 7% 90Ohm 100mW 2-Pin SOD-882 T/R |  | Micro Commercial Components | Voltage Regulator | Single | 4.3 | 7% | 100 | 5 | 3 |  | 90 | 100 | Tape and Reel | 2 | Yes
BZT52C3V6LP-TP Zener Diode Single 3.6V 6% 90Ohm 100mW 2-Pin SOD-882 T/R |  | Micro Commercial Components | Voltage Regulator | Single | 3.6 | 6% | 100 | 5 | 5 |  | 90 | 100 | Tape and Reel | 2 | Yes
1N4685-AP Zener Diode Single 3.6V 5% 500mW 2-Pin DO-35 Ammo |  | Micro Commercial Components | Voltage Regulator | Single | 3.6 | 5% | 500 | 0.05 | 7.5 | 75 |  |  | Ammo | 2
1N4746A-AP Zener Diode Single 18V 5% 20Ohm 1000mW 2-Pin DO-41G Ammo |  | Micro Commercial Components | Voltage Regulator | Single | 18 | 5% | 1000 | 14 | 5 | 50 | 20 |  | Ammo | 2
1N4685-TP Zener Diode Single 3.6V 5% 500mW 2-Pin DO-35 T/R |  | Micro Commercial Components | Voltage Regulator | Single | 3.6 | 5% | 500 | 0.05 | 7.5 | 75 |  |  | Tape and Reel | 2
1N4742AW-TP Zener Diode Single 12V 5% 9Ohm 1000mW 2-Pin SOD-123 T/R |  | Micro Commercial Components | Voltage Regulator | Single | 12 | 5% | 1000 | 21 | 5 | 76 | 9 | 1000 | Tape and Reel | 2 | No
1N4758A-AP Zener Diode Single 56V 5% 110Ohm 1000mW 2-Pin DO-41G Ammo |  | Micro Commercial Components | Voltage Regulator | Single | 56 | 5% | 1000 | 4.5 | 5 | 16 | 110 |  | Ammo | 2
1N5932B-TP Zener Diode Single 20V 5% 14Ohm 1500mW 2-Pin DO-41G T/R |  | Micro Commercial Components | Voltage Regulator | Single | 20 | 5% | 1500 | 18.7 | 1 | 75 | 14 | 1500 | Tape and Reel | 2
1N5988B-TP Zener Diode Single 3.3V 5% 95Ohm 500mW 2-Pin DO-35 T/R |  | Micro Commercial Components | Voltage Regulator | Single | 3.3 | 5% | 500 | 5 | 25 | 152 | 95 | 500 | Tape and Reel | 2
1N6009B-TP Zener Diode Single 24V 5% 62Ohm 500mW 2-Pin DO-35 T/R |  | Micro Commercial Components | Voltage Regulator | Single | 24 | 5% | 500 | 5 | 0.1 | 21 | 62 | 500 | Tape and Reel | 2
1N5996B-TP Zener Diode Single 6.8V 5% 8Ohm 500mW 2-Pin DO-35 T/R |  | Micro Commercial Components | Voltage Regulator | Single | 6.8 | 5% | 500 | 5 | 1 | 74 | 8 | 500 | Tape and Reel | 2
1N4679-TP Zener Diode Single 2V 5% 500mW 2-Pin DO-35 T/R |  | Micro Commercial Components | Voltage Regulator | Single | 2 | 5% | 500 | 0.05 | 5 | 110 |  |  | Tape and Reel | 2
1N4627-TP Zener Diode Single 6.2V 5% 1200Ohm 500mW 2-Pin DO-35 T/R |  | Micro Commercial Components | Voltage Regulator | Single | 6.2 | 5% | 500 | 0.25 | 10 | 61 | 1200 |  | Tape and Reel | 2
1N4687-TP Zener Diode Single 4.3V 5% 500mW 2-Pin DO-35 T/R |  | Micro Commercial Components | Voltage Regulator | Single | 4.3 | 5% | 500 | 0.05 | 4 | 65 |  |  | Tape and Reel | 2
1N4689-TP Zener Diode Single 5.1V 5% 500mW 2-Pin DO-35 T/R |  | Micro Commercial Components | Voltage Regulator | Single | 5.1 | 5% | 500 | 0.05 | 10 | 55 |  |  | Tape and Reel | 2
1N4735A-T/R Diode Zener Single 6.2V 5% 1000mW 2-Pin DO-41G |  | Micro Commercial Components | Voltage Regulator | Single | 6.2 | 5% | 1000 | 41 | 10 | 146@Ta=50C | 2 | 1000 |  | 2
1N4744A-TP Zener Diode Single 15V 5% 14Ohm 1000mW 2-Pin DO-41G T/R |  | Micro Commercial Components | Voltage Regulator | Single | 15 | 5% | 1000 | 17 | 5 | 61 | 14 |  | Tape and Reel | 2
1N4746A-TP Zener Diode Single 18V 5% 20Ohm 1000mW 2-Pin DO-41G T/R |  | Micro Commercial Components | Voltage Regulator | Single | 18 | 5% | 1000 | 14 | 5 | 50 | 20 |  | Tape and Reel | 2
1N4749A-TP Zener Diode Single 24V 5% 25Ohm 1000mW 2-Pin DO-41G T/R |  | Micro Commercial Components | Voltage Regulator | Single | 24 | 5% | 1000 | 10.5 | 5 | 38 | 25 |  | Tape and Reel | 2
MMBZ5249B Zener Diode Single 19V 5% 23Ohm 550mW 3-Pin SOT-23 T/R |  | onsemi | Voltage Regulator | Single | 19 | 5% | 550 | 6.6 | 0.1 |  | 23 | 250 | Tape and Reel | 3 | No
MMBZ5253B Diode Zener Single 25V 5% 550mW 3-Pin SOT-23 T/R |  | onsemi | Voltage Regulator | Single | 25 | 5% | 550 | 5 | 0.1 |  | 35 | 250 | Tape and Reel | 3 | No
MMBZ5253ELT1G Diode Zener Single 25V 5% 300mW 3-Pin SOT-23 T/R |  | onsemi | Voltage Regulator | Single | 25 | 5% | 300 | 5 | 0.1 |  | 35 | 300 | Tape and Reel | 3 | No
MMBZ5256BLT1 Diode Zener Single 30V 5% 300mW 3-Pin SOT-23 T/R |  | onsemi | Voltage Regulator | Single | 30 | 5% | 300 | 4.2 | 0.1 |  | 49 | 300 | Tape and Reel | 3 | Yes
MMBZ5256B Zener Diode Single 30V 5% 49Ohm 550mW 3-Pin SOT-23 T/R |  | onsemi | Voltage Regulator | Single | 30 | 5% | 550 | 4.2 | 0.1 |  | 49 | 250 | Tape and Reel | 3 | No
MMBZ5256ELT1G Zener Diode Single 30V 5% 49Ohm 300mW 3-Pin SOT-23 T/R |  | onsemi | Voltage Regulator | Single | 30 | 5% | 300 | 4.2 | 0.1 |  | 49 | 300 | Tape and Reel | 3 | No
MMBZ5257B Zener Diode Single 33V 5% 58Ohm 550mW 3-Pin SOT-23 T/R |  | onsemi | Voltage Regulator | Single | 33 | 5% | 550 | 3.8 | 0.1 |  | 58 | 250 | Tape and Reel | 3 | No
MMBZ5260BLT1 Diode Zener Single 43V 5% 300mW 3-Pin SOT-23 T/R |  | onsemi | Voltage Regulator | Single | 43 | 5% | 300 | 3 | 0.1 |  | 93 | 300 | Tape and Reel | 3 | Yes
MMBZ5262BLT1 Diode Zener Single 51V 5% 300mW 3-Pin SOT-23 T/R |  | onsemi | Voltage Regulator | Single | 51 | 5% | 300 | 2.5 | 0.1 |  | 125 | 300 | Tape and Reel | 3 | Yes
MMBZ5262BLT1G Diode Zener Single 51V 5% 300mW 3-Pin SOT-23 T/R |  | onsemi | Voltage Regulator | Single | 51 | 5% | 300 | 2.5 | 0.1 |  | 125 | 300 | Tape and Reel | 3 | No
MMBZ5264BLT1G Zener Diode Single 60V 5% 170Ohm 300mW 3-Pin SOT-23 T/R |  | onsemi | Voltage Regulator | Single | 60 | 5% | 300 | 2.1 | 0.1 |  | 170 | 300 | Tape and Reel | 3 | No
MMBZ5267BLT1 Diode Zener Single 75V 5% 300mW 3-Pin SOT-23 T/R |  | onsemi | Voltage Regulator | Single | 75 | 5% | 300 | 1.7 | 0.1 |  | 270 | 300 | Tape and Reel | 3 | Yes
MMBZ5267BLT1G Diode Zener Single 75V 5% 300mW 3-Pin SOT-23 T/R |  | onsemi | Voltage Regulator | Single | 75 | 5% | 300 | 1.7 | 0.1 |  | 270 | 300 | Tape and Reel | 3 | No
MMSZ18VCF Zener Diode Single 18V 5% 15Ohm 2300mW 2-Pin SOD-123FL T/R |  | onsemi | Voltage Regulator | Single | 18 | 5% | 2300 | 25 | 1 |  | 15 | 1000 | Tape and Reel | 2 | Yes
MMSZ2V4T1 Diode Zener Single 2.4V 5% 500mW Automotive 2-Pin SOD-123 T/R |  | onsemi | Voltage Regulator | Single | 2.4 | 5% | 500 | 5 | 50 |  | 100 |  | Tape and Reel | 2 | Yes
BZX79C51 Diode Zener Single 51V 5% 500mW 2-Pin DO-35 Bag |  | onsemi | Voltage Regulator | Single | 51 | 5% | 500 | 2 | 0.5 |  | 180 |  | Bag | 2
MM5Z2V4T5G Diode Zener Single 2.4V 8% 500mW 2-Pin SOD-523 T/R |  | onsemi | Voltage Regulator | Single | 2.4 | 8% | 500 | 5 | 50 |  | 100 | 500 | Tape and Reel | 2 | No
MM5Z4V3T5G Diode Zener Single 4.3V 7% 500mW 2-Pin SOD-523 T/R |  | onsemi | Voltage Regulator | Single | 4.3 | 7% | 500 | 5 | 3 |  | 90 | 500 | Tape and Reel | 2 | No
DZ2S120M0L Diode Zener Single 12.03V 5% 150mW 2-Pin SSMini2-F5-B T/R |  | Panasonic | Voltage Regulator | Single | 12.03 | 5% | 150 | 5 | 0.05 |  | 30 | 150 | Tape and Reel | 2
DZ2408200L Zener Diode Single 8.2V 5% 30Ohm 2000mW 2-Pin TMiniP2-F2-B T/R |  | Panasonic | Voltage Regulator | Single | 8.2 | 5% | 2000 | 10 | 10 |  | 30 | 2000 | Tape and Reel | 2 | Yes
DZ2W07500L Diode Zener Single 7.5V 5% 1000mW 2-Pin Mini2-F3-B T/R |  | Panasonic | Voltage Regulator | Single | 7.5 | 5% | 1000 | 10 | 10 |  | 30 | 1000 | Tape and Reel | 2 | Yes
DZ2S056M0L Diode Zener Single 5.62V 5% 150mW 2-Pin SSMini2-F5-B T/R |  | Panasonic | Voltage Regulator | Single | 5.62 | 5% | 150 | 5 | 0.5 |  | 40 | 150 | Tape and Reel | 2
MMBZ5230ELT1G Diode Zener Single 4.7V 5% 300mW 3-Pin SOT-23 T/R |  | onsemi | Voltage Regulator | Single | 4.7 | 5% | 300 | 20 | 5 |  | 19 | 300 | Tape and Reel | 3 | No
MMBZ5234B Diode Zener Single 6.2V 5% 550mW 3-Pin SOT-23 T/R |  | onsemi | Voltage Regulator | Single | 6.2 | 5% | 550 | 20 | 5 |  | 7 | 250 | Tape and Reel | 3 | No
MMBZ5234BLT3G Diode Zener Single 6.2V 5% 300mW 3-Pin SOT-23 T/R |  | onsemi | Voltage Regulator | Single | 6.2 | 5% | 300 | 20 | 5 |  | 7 | 300 | Tape and Reel | 3 | No
MMBZ5234BLT3 Diode Zener Single 6.2V 5% 300mW 3-Pin SOT-23 T/R |  | onsemi | Voltage Regulator | Single | 6.2 | 5% | 300 | 20 | 5 |  | 7 | 300 | Tape and Reel | 3 | Yes
MMBZ5248B Zener Diode Single 18V 5% 21Ohm 550mW 3-Pin SOT-23 T/R |  | onsemi | Voltage Regulator | Single | 18 | 5% | 550 | 7 | 0.1 |  | 21 | 250 | Tape and Reel | 3 | No
MMBZ5250B Diode Zener Single 20V 5% 550mW 3-Pin SOT-23 T/R |  | onsemi | Voltage Regulator | Single | 20 | 5% | 550 | 6.2 | 0.1 |  | 25 | 250 | Tape and Reel | 3 | No
MM3Z3V6T1 Diode Zener Single 3.6V 5% 200mW 2-Pin SOD-323 T/R |  | onsemi | Voltage Regulator | Single | 3.6 | 5% | 200 | 5 | 5 |  | 90 | 200 | Tape and Reel | 2 | Yes
1N4743A_T50R Zener Diode Single 13V 5% 10Ohm 1000mW 2-Pin DO-41 T/R |  | onsemi | Voltage Regulator | Single | 13 | 5% | 1000 | 19 | 5 |  | 10 |  | Tape and Reel | 2
DZ2405600L Zener Diode Single 5.6V 5% 40Ohm 2000mW 2-Pin TMiniP2-F2-B T/R |  | Panasonic | Voltage Regulator | Single | 5.6 | 5% | 2000 | 20 | 20 |  | 40 | 2000 | Tape and Reel | 2 | Yes
DZ2J100M0L Zener Diode Single 10V 3% 30Ohm 200mW 2-Pin SMini2-F5-B T/R |  | Panasonic | Voltage Regulator | Single | 10 | 3% | 200 | 5 | 0.05 |  | 30 | 200 | Tape and Reel | 2
DZ2J270M0L Diode Zener Single 27.005V 5% 200mW 2-Pin SMini2-F5-B T/R |  | Panasonic | Voltage Regulator | Single | 27.005 | 5% | 200 | 2 | 0.05 |  | 120 | 200 | Tape and Reel | 2
DZ2418000L Zener Diode Single 18V 5% 30Ohm 2000mW 2-Pin TMiniP2-F2-B T/R |  | Panasonic | Voltage Regulator | Single | 18 | 5% | 2000 | 10 | 10 |  | 30 | 2000 | Tape and Reel | 2 | Yes
BZT52C18LP-TP Zener Diode Single 18V 6% 45Ohm 100mW 2-Pin SOD-882 T/R |  | Micro Commercial Components | Voltage Regulator | Single | 18 | 6% | 100 | 5 | 0.1 |  | 45 | 100 | Tape and Reel | 2 | Yes
BZT52C13LP-TP Zener Diode Single 13V 6% 30Ohm 100mW 2-Pin SOD-882 T/R |  | Micro Commercial Components | Voltage Regulator | Single | 13 | 6% | 100 | 5 | 0.1 |  | 30 | 100 | Tape and Reel | 2 | Yes
BZT52C36LP-TP Zener Diode Single 36V 6% 90Ohm 100mW 2-Pin SOD-882 T/R |  | Micro Commercial Components | Voltage Regulator | Single | 36 | 6% | 100 | 2 | 0.1 |  | 90 | 100 | Tape and Reel | 2 | Yes
1N4699-TP Zener Diode Single 12V 5% 500mW 2-Pin DO-35 T/R |  | Micro Commercial Components | Voltage Regulator | Single | 12 | 5% | 500 | 0.05 | 0.05 | 20.4 |  |  | Tape and Reel | 2
1N4685-AP Zener Diode Single 3.6V 5% 500mW 2-Pin DO-35 Ammo |  | Micro Commercial Components | Voltage Regulator | Single | 3.6 | 5% | 500 | 0.05 | 7.5 | 75 |  |  | Ammo | 2
1N4753A-AP Zener Diode Single 36V 5% 50Ohm 1000mW 2-Pin DO-41G Ammo |  | Micro Commercial Components | Voltage Regulator | Single | 36 | 5% | 1000 | 7 | 5 | 25 | 50 |  | Ammo | 2
1N5988B-TP Zener Diode Single 3.3V 5% 95Ohm 500mW 2-Pin DO-35 T/R |  | Micro Commercial Components | Voltage Regulator | Single | 3.3 | 5% | 500 | 5 | 25 | 152 | 95 | 500 | Tape and Reel | 2
1N5996B-TP Zener Diode Single 6.8V 5% 8Ohm 500mW 2-Pin DO-35 T/R |  | Micro Commercial Components | Voltage Regulator | Single | 6.8 | 5% | 500 | 5 | 1 | 74 | 8 | 500 | Tape and Reel | 2
1N753A-TP Zener Diode Single 6.2V 5% 7Ohm 500mW 2-Pin DO-35 T/R |  | Micro Commercial Components | Voltage Regulator | Single | 6.2 | 5% | 500 | 20 | 0.1 | 60 | 7 |  | Tape and Reel | 2
1N967B-TP Zener Diode Single 18V 5% 21Ohm 500mW 2-Pin DO-35 T/R |  | Micro Commercial Components | Voltage Regulator | Single | 18 | 5% | 500 | 7 | 5 | 17 | 21 | 500 | Tape and Reel | 2
1N4679-TP Zener Diode Single 2V 5% 500mW 2-Pin DO-35 T/R |  | Micro Commercial Components | Voltage Regulator | Single | 2 | 5% | 500 | 0.05 | 5 | 110 |  |  | Tape and Reel | 2
1N4625-TP Zener Diode Single 5.1V 5% 1500Ohm 500mW 2-Pin DO-35 T/R |  | Micro Commercial Components | Voltage Regulator | Single | 5.1 | 5% | 500 | 0.25 | 10 | 70 | 1500 |  | Tape and Reel | 2
1N4627-TP Zener Diode Single 6.2V 5% 1200Ohm 500mW 2-Pin DO-35 T/R |  | Micro Commercial Components | Voltage Regulator | Single | 6.2 | 5% | 500 | 0.25 | 10 | 61 | 1200 |  | Tape and Reel | 2
1N4687-TP Zener Diode Single 4.3V 5% 500mW 2-Pin DO-35 T/R |  | Micro Commercial Components | Voltage Regulator | Single | 4.3 | 5% | 500 | 0.05 | 4 | 65 |  |  | Tape and Reel | 2
1N4699-TR Diode Zener Single 12V 5% 500mW 2-Pin DO-35 |  | Micro Commercial Components | Voltage Regulator | Single | 12 | 5% | 500 | 0.05 | 0.05 | 20.4 |  |  |  | 2
1N4733A-TR Diode Zener Single 5.1V 5% 1000mW 2-Pin DO-41G |  | Micro Commercial Components | Voltage Regulator | Single | 5.1 | 5% | 1000 | 49 | 10 | 178@Ta=50C | 7 | 1000 |  | 2
1N4740A-BP Zener Diode Single 10V 5% 7Ohm 1000mW 2-Pin DO-41G Bulk |  | Micro Commercial Components | Voltage Regulator | Single | 10 | 5% | 1000 | 25 | 10 | 91 | 7 |  | Bulk | 2
1N4752A-TP Zener Diode Single 33V 5% 45Ohm 1000mW 2-Pin DO-41G T/R |  | Micro Commercial Components | Voltage Regulator | Single | 33 | 5% | 1000 | 7.5 | 5 | 27 | 45 |  | Tape and Reel | 2
1N4749A-TP Zener Diode Single 24V 5% 25Ohm 1000mW 2-Pin DO-41G T/R |  | Micro Commercial Components | Voltage Regulator | Single | 24 | 5% | 1000 | 10.5 | 5 | 38 | 25 |  | Tape and Reel | 2
1N4754A-TP Zener Diode Single 39V 5% 60Ohm 1000mW 2-Pin DO-41G T/R |  | Micro Commercial Components | Voltage Regulator | Single | 39 | 5% | 1000 | 6.5 | 5 | 23 | 60 |  | Tape and Reel | 2
1N5254C-TP Zener Diode Single 27V 2% 500mW 2-Pin DO-35 T/R |  | Micro Commercial Components | Voltage Regulator | Single | 27 | 2% | 500 | 4.6 | 0.1 |  |  | 500 | Tape and Reel | 2
1N5256B-TP Zener Diode Single 30V 5% 49Ohm 500mW 2-Pin DO-35 T/R |  | Micro Commercial Components | Voltage Regulator | Single | 30 | 5% | 500 | 4.2 | 0.1 |  | 49 | 500 | Tape and Reel | 2
1N5253C-TP Zener Diode Single 25V 2% 500mW 2-Pin DO-35 T/R |  | Micro Commercial Components | Voltage Regulator | Single | 25 | 2% | 500 | 5 | 0.1 |  |  | 500 | Tape and Reel | 2
1N5260B-TP Zener Diode Single 43V 5% 93Ohm 500mW 2-Pin DO-35 T/R |  | Micro Commercial Components | Voltage Regulator | Single | 43 | 5% | 500 | 3 | 0.1 |  | 93 | 500 | Tape and Reel | 2
1N5261B-TP Zener Diode Single 47V 5% 105Ohm 500mW 2-Pin DO-35 T/R |  | Micro Commercial Components | Voltage Regulator | Single | 47 | 5% | 500 | 2.7 | 0.1 |  | 105 | 500 | Tape and Reel | 2
TZX10C-TP Zener Diode Single 10V 2% 25Ohm 500mW 2-Pin DO-35 T/R |  | Micro Commercial Components | Voltage Regulator | Single | 10 | 2% | 500 | 5 | 1 |  | 25 | 500 | Tape and Reel | 2
BZX85C24-TP Zener Diode Single 24V 6% 25Ohm 1300mW 2-Pin DO-41G T/R |  | Micro Commercial Components | Voltage Regulator | Single | 24 | 6% | 1300 | 10 | 0.5 |  | 25 | 1300 | Tape and Reel | 2
1N5919B-TP Zener Diode Single 5.6V 5% 2Ohm 1500mW 2-Pin DO-41G T/R |  | Micro Commercial Components | Voltage Regulator | Single | 5.6 | 5% | 1500 | 66.9 | 5 | 267 | 2 | 1500 | Tape and Reel | 2
SMA1EZ200D5-TP Diode Zener Single 200V 1000mW 2-Pin SMA T/R |  | Micro Commercial Components | Voltage Regulator | Single | 200 |  | 1000 | 1.2 | 0.1 | 4.7 | 1900 |  | Tape and Reel | 2 | Yes
1N4760A-TP Zener Diode Single 68V 5% 150Ohm 1000mW 2-Pin DO-41G T/R |  | Micro Commercial Components | Voltage Regulator | Single | 68 | 5% | 1000 | 3.7 | 5 | 13 | 150 |  | Tape and Reel | 2
BZT52C20LP-TP Zener Diode Single 20V 6% 55Ohm 100mW 2-Pin SOD-882 T/R |  | Micro Commercial Components | Voltage Regulator | Single | 20 | 6% | 100 | 5 | 0.1 |  | 55 | 100 | Tape and Reel | 2 | Yes
BZT52C22LP-TP Zener Diode Single 22V 6% 55Ohm 100mW 2-Pin SOD-882 T/R |  | Micro Commercial Components | Voltage Regulator | Single | 22 | 6% | 100 | 5 | 0.1 |  | 55 | 100 | Tape and Reel | 2 | Yes
BZT52C2V4LP-TP Zener Diode Single 2.4V 8% 100Ohm 100mW 2-Pin SOD-882 T/R |  | Micro Commercial Components | Voltage Regulator | Single | 2.4 | 8% | 100 | 5 | 50 |  | 100 | 100 | Tape and Reel | 2 | Yes
BZT52C3V0LP-TP Zener Diode Single 3V 7% 95Ohm 100mW 2-Pin SOD-882 T/R |  | Micro Commercial Components | Voltage Regulator | Single | 3 | 7% | 100 | 5 | 10 |  | 95 | 100 | Tape and Reel | 2 | Yes
BZT52C3V3LP-TP Zener Diode Single 3.3V 6% 95Ohm 100mW 2-Pin SOD-882 T/R |  | Micro Commercial Components | Voltage Regulator | Single | 3.3 | 6% | 100 | 5 | 5 |  | 95 | 100 | Tape and Reel | 2 | Yes
BZT52C4V7LP-TP Zener Diode Single 4.7V 6% 80Ohm 100mW 2-Pin SOD-882 T/R |  | Micro Commercial Components | Voltage Regulator | Single | 4.7 | 6% | 100 | 5 | 3 |  | 80 | 100 | Tape and Reel | 2 | Yes
1N4696-TP Zener Diode Single 9.1V 5% 500mW 2-Pin DO-35 T/R |  | Micro Commercial Components | Voltage Regulator | Single | 9.1 | 5% | 500 | 0.05 | 1 | 26.2 |  |  | Tape and Reel | 2
1N4746A-AP Zener Diode Single 18V 5% 20Ohm 1000mW 2-Pin DO-41G Ammo |  | Micro Commercial Components | Voltage Regulator | Single | 18 | 5% | 1000 | 14 | 5 | 50 | 20 |  | Ammo | 2
1N4744A-AP Zener Diode Single 15V 5% 14Ohm 1000mW 2-Pin DO-41G Ammo |  | Micro Commercial Components | Voltage Regulator | Single | 15 | 5% | 1000 | 17 | 5 | 61 | 14 |  | Ammo | 2
1N4742AW-TP Zener Diode Single 12V 5% 9Ohm 1000mW 2-Pin SOD-123 T/R |  | Micro Commercial Components | Voltage Regulator | Single | 12 | 5% | 1000 | 21 | 5 | 76 | 9 | 1000 | Tape and Reel | 2 | No
1N4684-AP Zener Diode Single 3.3V 5% 500mW 2-Pin DO-35 Ammo |  | Micro Commercial Components | Voltage Regulator | Single | 3.3 | 5% | 500 | 0.05 | 7.5 | 80 |  |  | Ammo | 2
1N4758A-TP Zener Diode Single 56V 5% 110Ohm 1000mW 2-Pin DO-41G T/R |  | Micro Commercial Components | Voltage Regulator | Single | 56 | 5% | 1000 | 4.5 | 5 | 16 | 110 |  | Tape and Reel | 2
1N4758A-AP Zener Diode Single 56V 5% 110Ohm 1000mW 2-Pin DO-41G Ammo |  | Micro Commercial Components | Voltage Regulator | Single | 56 | 5% | 1000 | 4.5 | 5 | 16 | 110 |  | Ammo | 2
1N4745AW-TP Zener Diode Single 16V 5% 16Ohm 1000mW 2-Pin SOD-123 T/R |  | Micro Commercial Components | Voltage Regulator | Single | 16 | 5% | 1000 | 15.5 | 5 | 57 | 16 | 1000 | Tape and Reel | 2 | No
1N5271B-TP Zener Diode Single 100V 5% 500Ohm 500mW 2-Pin DO-35 T/R |  | Micro Commercial Components | Voltage Regulator | Single | 100 | 5% | 500 | 1.3 | 0.1 |  | 500 | 500 | Tape and Reel | 2
1N6009B-TP Zener Diode Single 24V 5% 62Ohm 500mW 2-Pin DO-35 T/R |  | Micro Commercial Components | Voltage Regulator | Single | 24 | 5% | 500 | 5 | 0.1 | 21 | 62 | 500 | Tape and Reel | 2
1N4733C-TP Zener Diode Single 5.1V 2% 7Ohm 1000mW 2-Pin DO-41G T/R |  | Micro Commercial Components | Voltage Regulator | Single | 5.1 | 2% | 1000 | 49 | 10 | 178 | 7 |  | Tape and Reel | 2
1N4730A-TP Zener Diode Single 3.9V 5% 9Ohm 1000mW 2-Pin DO-41G T/R |  | Micro Commercial Components | Voltage Regulator | Single | 3.9 | 5% | 1000 | 64 | 50 | 234 | 9 |  | Tape and Reel | 2
1N4761A-TP Zener Diode Single 75V 5% 175Ohm 1000mW 2-Pin DO-41G T/R |  | Micro Commercial Components | Voltage Regulator | Single | 75 | 5% | 1000 | 3.3 | 5 | 12 | 175 |  | Tape and Reel | 2
1N4755A-TP Zener Diode Single 43V 5% 70Ohm 1000mW 2-Pin DO-41G T/R |  | Micro Commercial Components | Voltage Regulator | Single | 43 | 5% | 1000 | 6 | 5 | 22 | 70 |  | Tape and Reel | 2
1N5227B-TP Zener Diode Single 3.6V 5% 24Ohm 500mW 2-Pin DO-35 T/R |  | Micro Commercial Components | Voltage Regulator | Single | 3.6 | 5% | 500 | 20 | 15 |  | 24 | 500 | Tape and Reel | 2
1N5230B-TP Zener Diode Single 4.7V 5% 19Ohm 500mW 2-Pin DO-35 T/R |  | Micro Commercial Components | Voltage Regulator | Single | 4.7 | 5% | 500 | 20 | 5 |  | 19 | 500 | Tape and Reel | 2
1N5246B-TP Zener Diode Single 16V 5% 17Ohm 500mW 2-Pin DO-35 T/R |  | Micro Commercial Components | Voltage Regulator | Single | 16 | 5% | 500 | 7.8 | 0.1 |  | 17 | 500 | Tape and Reel | 2
1N5252B-TP Zener Diode Single 24V 5% 33Ohm 500mW 2-Pin DO-35 T/R |  | Micro Commercial Components | Voltage Regulator | Single | 24 | 5% | 500 | 5.2 | 0.1 |  | 33 | 500 | Tape and Reel | 2
1N5223B-TP Zener Diode Single 2.7V 5% 30Ohm 500mW 2-Pin DO-35 T/R |  | Micro Commercial Components | Voltage Regulator | Single | 2.7 | 5% | 500 | 20 | 75 |  | 30 | 500 | Tape and Reel | 2
1N5224C-TP Zener Diode Single 2.8V 2% 500mW 2-Pin DO-35 T/R |  | Micro Commercial Components | Voltage Regulator | Single | 2.8 | 2% | 500 | 20 | 75 |  |  | 500 | Tape and Reel | 2
1N5222C-TP Zener Diode Single 2.5V 2% 500mW 2-Pin DO-35 T/R |  | Micro Commercial Components | Voltage Regulator | Single | 2.5 | 2% | 500 | 20 | 100 |  |  | 500 | Tape and Reel | 2
1N5223C-TP Zener Diode Single 2.7V 2% 500mW 2-Pin DO-35 T/R |  | Micro Commercial Components | Voltage Regulator | Single | 2.7 | 2% | 500 | 20 | 75 |  |  | 500 | Tape and Reel | 2
1N5228C-TP Zener Diode Single 3.9V 2% 500mW 2-Pin DO-35 T/R |  | Micro Commercial Components | Voltage Regulator | Single | 3.9 | 2% | 500 | 20 | 10 |  |  | 500 | Tape and Reel | 2
1N5226C-TP Zener Diode Single 3.3V 2% 500mW 2-Pin DO-35 T/R |  | Micro Commercial Components | Voltage Regulator | Single | 3.3 | 2% | 500 | 20 | 25 |  |  | 500 | Tape and Reel | 2
1N5227C-TP Zener Diode Single 3.6V 2% 500mW 2-Pin DO-35 T/R |  | Micro Commercial Components | Voltage Regulator | Single | 3.6 | 2% | 500 | 20 | 15 |  |  | 500 | Tape and Reel | 2
1N5230C-TP Zener Diode Single 4.7V 2% 500mW 2-Pin DO-35 T/R |  | Micro Commercial Components | Voltage Regulator | Single | 4.7 | 2% | 500 | 20 | 5 |  |  | 500 | Tape and Reel | 2
1N5239C-TP Zener Diode Single 9.1V 2% 500mW 2-Pin DO-35 T/R |  | Micro Commercial Components | Voltage Regulator | Single | 9.1 | 2% | 500 | 20 | 3 |  |  | 500 | Tape and Reel | 2
1N5232C-TP Zener Diode Single 5.6V 2% 500mW 2-Pin DO-35 T/R |  | Micro Commercial Components | Voltage Regulator | Single | 5.6 | 2% | 500 | 20 | 5 |  |  | 500 | Tape and Reel | 2
1N5234C-TP Zener Diode Single 6.2V 2% 500mW 2-Pin DO-35 T/R |  | Micro Commercial Components | Voltage Regulator | Single | 6.2 | 2% | 500 | 20 | 5 |  |  | 500 | Tape and Reel | 2
1N5238C-TP Zener Diode Single 8.7V 2% 500mW 2-Pin DO-35 T/R |  | Micro Commercial Components | Voltage Regulator | Single | 8.7 | 2% | 500 | 20 | 3 |  |  | 500 | Tape and Reel | 2
1N5233B-TP Zener Diode Single 6V 5% 7Ohm 500mW 2-Pin DO-35 T/R |  | Micro Commercial Components | Voltage Regulator | Single | 6 | 5% | 500 | 20 | 5 |  | 7 | 500 | Tape and Reel | 2
1N5235B-TP Zener Diode Single 6.8V 5% 5Ohm 500mW 2-Pin DO-35 T/R |  | Micro Commercial Components | Voltage Regulator | Single | 6.8 | 5% | 500 | 20 | 3 |  | 5 | 500 | Tape and Reel | 2
1N5231C-TP Zener Diode Single 5.1V 2% 500mW 2-Pin DO-35 T/R |  | Micro Commercial Components | Voltage Regulator | Single | 5.1 | 2% | 500 | 20 | 5 |  |  | 500 | Tape and Reel | 2
1N5236C-TP Zener Diode Single 7.5V 2% 500mW 2-Pin DO-35 T/R |  | Micro Commercial Components | Voltage Regulator | Single | 7.5 | 2% | 500 | 20 | 3 |  |  | 500 | Tape and Reel | 2
1N5233C-TP Zener Diode Single 6V 2% 500mW 2-Pin DO-35 T/R |  | Micro Commercial Components | Voltage Regulator | Single | 6 | 2% | 500 | 20 | 5 |  |  | 500 | Tape and Reel | 2
1N5225C-TP Zener Diode Single 3V 2% 500mW 2-Pin DO-35 T/R |  | Micro Commercial Components | Voltage Regulator | Single | 3 | 2% | 500 | 20 | 50 |  |  | 500 | Tape and Reel | 2
1N5242C-TP Zener Diode Single 12V 2% 500mW 2-Pin DO-35 T/R |  | Micro Commercial Components | Voltage Regulator | Single | 12 | 2% | 500 | 20 | 1 |  |  | 500 | Tape and Reel | 2
1N5243C-TP Zener Diode Single 13V 2% 500mW 2-Pin DO-35 T/R |  | Micro Commercial Components | Voltage Regulator | Single | 13 | 2% | 500 | 9.5 | 0.5 |  |  | 500 | Tape and Reel | 2
1N5237C-TP Zener Diode Single 8.2V 2% 500mW 2-Pin DO-35 T/R |  | Micro Commercial Components | Voltage Regulator | Single | 8.2 | 2% | 500 | 20 | 3 |  |  | 500 | Tape and Reel | 2
1N5241C-TP Zener Diode Single 11V 2% 500mW 2-Pin DO-35 T/R |  | Micro Commercial Components | Voltage Regulator | Single | 11 | 2% | 500 | 20 | 2 |  |  | 500 | Tape and Reel | 2
1N5245C-TP Zener Diode Single 15V 2% 500mW 2-Pin DO-35 T/R |  | Micro Commercial Components | Voltage Regulator | Single | 15 | 2% | 500 | 8.5 | 0.1 |  |  | 500 | Tape and Reel | 2
1N5247C-TP Zener Diode Single 17V 2% 500mW 2-Pin DO-35 T/R |  | Micro Commercial Components | Voltage Regulator | Single | 17 | 2% | 500 | 7.4 | 0.1 |  |  | 500 | Tape and Reel | 2
1N5240C-TP Zener Diode Single 10V 2% 500mW 2-Pin DO-35 T/R |  | Micro Commercial Components | Voltage Regulator | Single | 10 | 2% | 500 | 20 | 3 |  |  | 500 | Tape and Reel | 2
1N5250C-TP Zener Diode Single 20V 2% 500mW 2-Pin DO-35 T/R |  | Micro Commercial Components | Voltage Regulator | Single | 20 | 2% | 500 | 6.2 | 0.1 |  |  | 500 | Tape and Reel | 2
1N5249B-TP Zener Diode Single 19V 5% 23Ohm 500mW 2-Pin DO-35 T/R |  | Micro Commercial Components | Voltage Regulator | Single | 19 | 5% | 500 | 6.6 | 0.1 |  | 23 | 500 | Tape and Reel | 2
1N5251B-TP Zener Diode Single 22V 5% 29Ohm 500mW 2-Pin DO-35 T/R |  | Micro Commercial Components | Voltage Regulator | Single | 22 | 5% | 500 | 5.6 | 0.1 |  | 29 | 500 | Tape and Reel | 2
1N5251C-TP Zener Diode Single 22V 2% 500mW 2-Pin DO-35 T/R |  | Micro Commercial Components | Voltage Regulator | Single | 22 | 2% | 500 | 5.6 | 0.1 |  |  | 500 | Tape and Reel | 2
1N5255C-TP Zener Diode Single 28V 2% 500mW 2-Pin DO-35 T/R |  | Micro Commercial Components | Voltage Regulator | Single | 28 | 2% | 500 | 4.5 | 0.1 |  |  | 500 | Tape and Reel | 2
1N5228B-TP Zener Diode Single 3.9V 5% 23Ohm 500mW 2-Pin DO-35 T/R |  | Micro Commercial Components | Voltage Regulator | Single | 3.9 | 5% | 500 | 20 | 10 |  | 23 | 500 | Tape and Reel | 2
1N5249C-TP Zener Diode Single 19V 2% 500mW 2-Pin DO-35 T/R |  | Micro Commercial Components | Voltage Regulator | Single | 19 | 2% | 500 | 6.6 | 0.1 |  |  | 500 | Tape and Reel | 2
1N5235C-TP Zener Diode Single 6.8V 2% 500mW 2-Pin DO-35 T/R |  | Micro Commercial Components | Voltage Regulator | Single | 6.8 | 2% | 500 | 20 | 3 |  |  | 500 | Tape and Reel | 2
1N5248C-TP Zener Diode Single 18V 2% 500mW 2-Pin DO-35 T/R |  | Micro Commercial Components | Voltage Regulator | Single | 18 | 2% | 500 | 7 | 0.1 |  |  | 500 | Tape and Reel | 2
1N5257C-TP Zener Diode Single 33V 2% 500mW 2-Pin DO-35 T/R |  | Micro Commercial Components | Voltage Regulator | Single | 33 | 2% | 500 | 3.8 | 0.1 |  |  | 500 | Tape and Reel | 2
1N5261C-TP Zener Diode Single 47V 2% 500mW 2-Pin DO-35 T/R |  | Micro Commercial Components | Voltage Regulator | Single | 47 | 2% | 500 | 2.7 | 0.1 |  |  | 500 | Tape and Reel | 2
1N5260C-TP Zener Diode Single 43V 2% 500mW 2-Pin DO-35 T/R |  | Micro Commercial Components | Voltage Regulator | Single | 43 | 2% | 500 | 3 | 0.1 |  |  | 500 | Tape and Reel | 2
1N5264B-TP Zener Diode Single 60V 5% 170Ohm 500mW 2-Pin DO-35 T/R |  | Micro Commercial Components | Voltage Regulator | Single | 60 | 5% | 500 | 2.1 | 0.1 |  | 170 | 500 | Tape and Reel | 2
1N5263B-TP Zener Diode Single 56V 5% 150Ohm 500mW 2-Pin DO-35 T/R |  | Micro Commercial Components | Voltage Regulator | Single | 56 | 5% | 500 | 2.2 | 0.1 |  | 150 | 500 | Tape and Reel | 2
1N5258C-TP Zener Diode Single 36V 2% 500mW 2-Pin DO-35 T/R |  | Micro Commercial Components | Voltage Regulator | Single | 36 | 2% | 500 | 3.4 | 0.1 |  |  | 500 | Tape and Reel | 2
BZV55C22-TP Zener Diode Single 22V 6% 55Ohm 500mW 2-Pin Mini-MELF T/R |  | Micro Commercial Components | Voltage Regulator | Single | 22 | 6% | 500 | 5 | 0.1 |  | 55 | 500 | Tape and Reel | 2
1N965B-TP Zener Diode Single 15V 5% 16Ohm 500mW 2-Pin DO-35 T/R |  | Micro Commercial Components | Voltage Regulator | Single | 15 | 5% | 500 | 8.5 | 5 | 21 | 16 | 500 | Tape and Reel | 2
1N4686-TP Zener Diode Single 3.9V 5% 500mW 2-Pin DO-35 T/R |  | Micro Commercial Components | Voltage Regulator | Single | 3.9 | 5% | 500 | 0.05 | 5 | 70 |  |  | Tape and Reel | 2
1N4684-TP Zener Diode Single 3.3V 5% 500mW 2-Pin DO-35 T/R |  | Micro Commercial Components | Voltage Regulator | Single | 3.3 | 5% | 500 | 0.05 | 7.5 | 80 |  |  | Tape and Reel | 2
1N4689-TP Zener Diode Single 5.1V 5% 500mW 2-Pin DO-35 T/R |  | Micro Commercial Components | Voltage Regulator | Single | 5.1 | 5% | 500 | 0.05 | 10 | 55 |  |  | Tape and Reel | 2
1N4690-TP Zener Diode Single 5.6V 5% 500mW 2-Pin DO-35 T/R |  | Micro Commercial Components | Voltage Regulator | Single | 5.6 | 5% | 500 | 0.05 | 10 | 50 |  |  | Tape and Reel | 2
FLZ12VB Zener Diode Single 11.71V 3% 9.5Ohm 500mW 2-Pin SOD-80 T/R |  | onsemi | Voltage Regulator | Single | 11.71 | 3% | 500 | 10 | 0.133 |  | 9.5 | 500 | Tape and Reel | 2
FLZ13VA Zener Diode Single 12.45V 3% 11.4Ohm 500mW 2-Pin SOD-80 T/R |  | onsemi | Voltage Regulator | Single | 12.45 | 3% | 500 | 10 | 0.133 |  | 11.4 | 500 | Tape and Reel | 2
FLZ13VB Zener Diode Single 12.87V 3% 11.4Ohm 500mW 2-Pin SOD-80 T/R |  | onsemi | Voltage Regulator | Single | 12.87 | 3% | 500 | 10 | 0.133 |  | 11.4 | 500 | Tape and Reel | 2
FLZ15VA Zener Diode Single 13.79V 3% 13.3Ohm 500mW 2-Pin SOD-80 T/R |  | onsemi | Voltage Regulator | Single | 13.79 | 3% | 500 | 10 | 0.133 |  | 13.3 | 500 | Tape and Reel | 2
FLZ15VC Diode Zener Single 14.72V 3% 500mW 2-Pin SOD-80 T/R |  | onsemi | Voltage Regulator | Single | 14.72 | 3% | 500 | 10 | 0.133 |  | 13.3 | 500 | Tape and Reel | 2
FLZ18VC Zener Diode Single 17.9V 3% 19.4Ohm 500mW 2-Pin SOD-80 T/R |  | onsemi | Voltage Regulator | Single | 17.9 | 3% | 500 | 10 | 0.133 |  | 19.4 | 500 | Tape and Reel | 2
FLZ16VC Zener Diode Single 16.14V 3% 15.2Ohm 500mW 2-Pin SOD-80 T/R |  | onsemi | Voltage Regulator | Single | 16.14 | 3% | 500 | 10 | 0.133 |  | 15.2 | 500 | Tape and Reel | 2
FLZ20VD Zener Diode Single 20.3V 2% 23.5Ohm 500mW 2-Pin SOD-80 T/R |  | onsemi | Voltage Regulator | Single | 20.3 | 2% | 500 | 10 | 0.133 |  | 23.5 | 500 | Tape and Reel | 2 | No
FLZ20VC Zener Diode Single 19.8V 3% 23.5Ohm 500mW 2-Pin SOD-80 T/R |  | onsemi | Voltage Regulator | Single | 19.8 | 3% | 500 | 10 | 0.133 |  | 23.5 | 500 | Tape and Reel | 2 | No
FLZ20VA Zener Diode Single 18.52V 3% 23.5Ohm 500mW 2-Pin SOD-80 T/R |  | onsemi | Voltage Regulator | Single | 18.52 | 3% | 500 | 10 | 0.133 |  | 23.5 | 500 | Tape and Reel | 2
FLZ22VC Zener Diode Single 21.66V 3% 25.6Ohm 500mW 2-Pin SOD-80 T/R |  | onsemi | Voltage Regulator | Single | 21.66 | 3% | 500 | 5 | 0.133 |  | 25.6 | 500 | Tape and Reel | 2 | No
FLZ22VB Zener Diode Single 21.21V 3% 25.6Ohm 500mW 2-Pin SOD-80 T/R |  | onsemi | Voltage Regulator | Single | 21.21 | 3% | 500 | 5 | 0.133 |  | 25.6 | 500 | Tape and Reel | 2
FLZ22VD Zener Diode Single 22.15V 3% 25.6Ohm 500mW 2-Pin SOD-80 T/R |  | onsemi | Voltage Regulator | Single | 22.15 | 3% | 500 | 5 | 0.133 |  | 25.6 | 500 | Tape and Reel | 2
FLZ24VA Zener Diode Single 22.69V 2% 29Ohm 500mW 2-Pin SOD-80 T/R |  | onsemi | Voltage Regulator | Single | 22.69 | 2% | 500 | 5 | 0.133 |  | 29 | 500 | Tape and Reel | 2 | No
FLZ24VC Zener Diode Single 23.78V 3% 29Ohm 500mW 2-Pin SOD-80 T/R |  | onsemi | Voltage Regulator | Single | 23.78 | 3% | 500 | 5 | 0.133 |  | 29 | 500 | Tape and Reel | 2
FLZ24VD Diode Zener Single 24.31V 3% 500mW 2-Pin SOD-80 T/R |  | onsemi | Voltage Regulator | Single | 24.31 | 3% | 500 | 5 | 0.133 |  | 29 | 500 | Tape and Reel | 2
FLZ27VC Zener Diode Single 26.29V 3% 38Ohm 500mW 2-Pin SOD-80 T/R |  | onsemi | Voltage Regulator | Single | 26.29 | 3% | 500 | 5 | 0.133 |  | 38 | 500 | Tape and Reel | 2 | No
FLZ18VA Zener Diode Single 16.7V 3% 19.4Ohm 500mW 2-Pin SOD-80 T/R |  | onsemi | Voltage Regulator | Single | 16.7 | 3% | 500 | 10 | 0.133 |  | 19.4 | 500 | Tape and Reel | 2 | No
FLZ18VB Zener Diode Single 17.29V 3% 19.4Ohm 500mW 2-Pin SOD-80 T/R |  | onsemi | Voltage Regulator | Single | 17.29 | 3% | 500 | 10 | 0.133 |  | 19.4 | 500 | Tape and Reel | 2 | No
FLZ27VA Zener Diode Single 24.89V 3% 38Ohm 500mW 2-Pin SOD-80 T/R |  | onsemi | Voltage Regulator | Single | 24.89 | 3% | 500 | 5 | 0.133 |  | 38 | 500 | Tape and Reel | 2 | No
FLZ27VB Zener Diode Single 25.62V 3% 38Ohm 500mW 2-Pin SOD-80 T/R |  | onsemi | Voltage Regulator | Single | 25.62 | 3% | 500 | 5 | 0.133 |  | 38 | 500 | Tape and Reel | 2 | No
FLZ30VA Zener Diode Single 27.69V 3% 46Ohm 500mW 2-Pin SOD-80 T/R |  | onsemi | Voltage Regulator | Single | 27.69 | 3% | 500 | 5 | 0.133 |  | 46 | 500 | Tape and Reel | 2 | No
FLZ33VB Zener Diode Single 31.1V 3% 55Ohm 500mW 2-Pin SOD-80 T/R |  | onsemi | Voltage Regulator | Single | 31.1 | 3% | 500 | 5 | 0.133 |  | 55 | 500 | Tape and Reel | 2 | No
FLZ33VD Zener Diode Single 32.3V 3% 55Ohm 500mW 2-Pin SOD-80 T/R |  | onsemi | Voltage Regulator | Single | 32.3 | 3% | 500 | 5 | 0.133 |  | 55 | 500 | Tape and Reel | 2 | No
FLZ36VB Zener Diode Single 33.63V 3% 63Ohm 500mW 2-Pin SOD-80 T/R |  | onsemi | Voltage Regulator | Single | 33.63 | 3% | 500 | 5 | 0.133 |  | 63 | 500 | Tape and Reel | 2
FLZ33VC Zener Diode Single 31.7V 3% 55Ohm 500mW 2-Pin SOD-80 T/R |  | onsemi | Voltage Regulator | Single | 31.7 | 3% | 500 | 5 | 0.133 |  | 55 | 500 | Tape and Reel | 2 | No
FLZ36VA Zener Diode Single 32.96V 3% 63Ohm 500mW 2-Pin SOD-80 T/R |  | onsemi | Voltage Regulator | Single | 32.96 | 3% | 500 | 5 | 0.133 |  | 63 | 500 | Tape and Reel | 2
FLZ39VA Zener Diode Single 35.57V 3% 72Ohm 500mW 2-Pin SOD-80 T/R |  | onsemi | Voltage Regulator | Single | 35.57 | 3% | 500 | 5 | 0.133 |  | 72 | 500 | Tape and Reel | 2
FLZ39VC Zener Diode Single 36.92V 3% 72Ohm 500mW 2-Pin SOD-80 T/R |  | onsemi | Voltage Regulator | Single | 36.92 | 3% | 500 | 5 | 0.133 |  | 72 | 500 | Tape and Reel | 2
FLZ3V0A Zener Diode Single 2.96V 4% 35Ohm 500mW 2-Pin SOD-80 T/R |  | onsemi | Voltage Regulator | Single | 2.96 | 4% | 500 | 20 | 35 |  | 35 | 500 | Tape and Reel | 2 | No
MMBZ5245BLT1 Diode Zener Single 15V 5% 300mW 3-Pin SOT-23 T/R |  | onsemi | Voltage Regulator | Single | 15 | 5% | 300 | 8.5 | 0.1 |  | 16 | 300 | Tape and Reel | 3 | Yes
MMBZ5250BLT3G Diode Zener Single 20V 5% 300mW 3-Pin SOT-23 T/R |  | onsemi | Voltage Regulator | Single | 20 | 5% | 300 | 6.2 | 0.1 |  | 25 | 300 | Tape and Reel | 3 | No
MMBZ5246ELT1G Diode Zener Single 16V 5% 300mW 3-Pin SOT-23 T/R |  | onsemi | Voltage Regulator | Single | 16 | 5% | 300 | 7.8 | 0.1 |  | 17 | 300 | Tape and Reel | 3 | No
MMSZ3V9T3G Diode Zener Single 3.9V 5% 500mW 2-Pin SOD-123 T/R |  | onsemi | Voltage Regulator | Single | 3.9 | 5% | 500 | 5 | 3 |  | 90 |  | Tape and Reel | 2 | No
MMSZ5221ET1G Diode Zener Single 2.4V 5% 500mW 2-Pin SOD-123 T/R |  | onsemi | Voltage Regulator | Single | 2.4 | 5% | 500 | 20 | 100 |  | 30 |  | Tape and Reel | 2 | No
MMSZ5240ET1G Diode Zener Single 10V 5% 500mW 2-Pin SOD-123 T/R |  | onsemi | Voltage Regulator | Single | 10 | 5% | 500 | 20 | 3 |  | 17 |  | Tape and Reel | 2 | No
MMSZ5248ET1G Diode Zener Single 18V 5% 500mW 2-Pin SOD-123 T/R |  | onsemi | Voltage Regulator | Single | 18 | 5% | 500 | 7 | 0.1 |  | 21 |  | Tape and Reel | 2 | No
MMSZ5255ET1G Diode Zener Single 28V 5% 500mW 2-Pin SOD-123 T/R |  | onsemi | Voltage Regulator | Single | 28 | 5% | 500 | 4.5 | 0.1 |  | 44 |  | Tape and Reel | 2 | No
MMSZ5256CT1G Diode Zener Single 30V 2% 500mW 2-Pin SOD-123 T/R |  | onsemi | Voltage Regulator | Single | 30 | 2% | 500 | 4.2 | 0.1 |  | 49 |  | Tape and Reel | 2 | No
MMSZ5252ET3G Diode Zener Single 24V 5% 500mW 2-Pin SOD-123 T/R |  | onsemi | Voltage Regulator | Single | 24 | 5% | 500 | 5.2 | 0.1 |  | 33 |  | Tape and Reel | 2 | No
MMSZ5255B Diode Zener Single 28V 5% 500mW 2-Pin SOD-123 T/R |  | onsemi | Voltage Regulator | Single | 28 | 5% | 500 | 4.5 | 0.1 |  | 44 | 500 | Tape and Reel | 2 | No
MMSZ5261BT3G Diode Zener Single 47V 5% 500mW 2-Pin SOD-123 T/R |  | onsemi | Voltage Regulator | Single | 47 | 5% | 500 | 2.7 | 0.1 |  | 105 |  | Tape and Reel | 2 | No
MMSZ5259ET1G Diode Zener Single 39V 5% 500mW 2-Pin SOD-123 T/R |  | onsemi | Voltage Regulator | Single | 39 | 5% | 500 | 3.2 | 0.1 |  | 80 |  | Tape and Reel | 2 | No
MMSZ5267BT1 Diode Zener Single 75V 5% 500mW 2-Pin SOD-123 T/R |  | onsemi | Voltage Regulator | Single | 75 | 5% | 500 | 1.7 | 0.1 |  | 270 |  | Tape and Reel | 2 | Yes
MMSZ5V1T3G Diode Zener Single 5.1V 5% 500mW 2-Pin SOD-123 T/R |  | onsemi | Voltage Regulator | Single | 5.1 | 5% | 500 | 5 | 2 |  | 60 |  | Tape and Reel | 2 | No
MMSZ8V2T3G Diode Zener Single 8.2V 5% 500mW 2-Pin SOD-123 T/R |  | onsemi | Voltage Regulator | Single | 8.2 | 5% | 500 | 5 | 0.7 |  | 15 |  | Tape and Reel | 2 | No
SMBZ1443LT3DSG Zener Diodes Zen Reg .225W SPCL |  | onsemi | [12 empty] | No
SMBZ1449-11LT3G ZENER DIODES ZEN REG .225W SPCL |  | onsemi | [12 empty] | No
MMBZ5248B-D87Z Zener Diode Single 18V 5% 21Ohm 550mW 3-Pin SOT-23 T/R |  | onsemi | Voltage Regulator | Single | 18 | 5% | 550 | 7 | 0.1 |  | 21 | 250 | Tape and Reel | 3
MMFZ6V8T3G DIODE ZENERMISC6.8500MW SOD123 |  | onsemi | [12 empty] | No
MM5Z6V2ST5G Diode Zener Single 6.2V 2% 500mW 2-Pin SOD-523 T/R |  | onsemi | Voltage Regulator | Single | 6.2 | 2% | 500 | 5 | 3 |  | 10 | 500 | Tape and Reel | 2 | No
BZX79C5V1-T50R Zener Diode Single 5.1V 5% 60Ohm 500mW 2-Pin DO-35 T/R |  | onsemi | Voltage Regulator | Single | 5.1 | 5% | 500 | 5 | 2 |  | 60 |  | Tape and Reel | 2
BZX79C8V2-T50R Zener Diode Single 8.2V 5% 15Ohm 500mW 2-Pin DO-35 T/R |  | onsemi | Voltage Regulator | Single | 8.2 | 5% | 500 | 5 | 0.7 |  | 15 |  | Tape and Reel | 2
SMSZ1600-35T3DSG ZENER DIODES ZEN REG .225W SPCL |  | onsemi | [12 empty] | No
MMBZ5242B_D87Z Zener Diode Single 12V 5% 30Ohm 550mW 3-Pin SOT-23 T/R |  | onsemi | Voltage Regulator | Single | 12 | 5% | 550 | 20 | 1 |  | 30 | 250 | Tape and Reel | 3
MMBZ5232B_D87Z Zener Diode Single 5.6V 5% 11Ohm 550mW 3-Pin SOT-23 T/R |  | onsemi | Voltage Regulator | Single | 5.6 | 5% | 550 | 20 | 5 |  | 11 | 250 | Tape and Reel | 3
MMSZ11T1 Diode Zener Single 11V 5% 500mW 2-Pin SOD-123 T/R |  | onsemi | Voltage Regulator | Single | 11 | 5% | 500 | 5 | 0.1 |  | 20 |  | Tape and Reel | 2 | Yes
MMSZ5264BT3G Diode Zener Single 60V 5% 500mW 2-Pin SOD-123 T/R |  | onsemi | Voltage Regulator | Single | 60 | 5% | 500 | 2.1 | 0.1 |  | 170 |  | Tape and Reel | 2 | No
MMSZ5264BT1 Diode Zener Single 60V 5% 500mW Automotive 2-Pin SOD-123 T/R |  | onsemi | Voltage Regulator | Single | 60 | 5% | 500 | 2.1 | 0.1 |  | 170 |  | Tape and Reel | 2 | Yes
MMFZ2V4T3G DIODE ZENERMISC2.4500MW SOD123 |  | onsemi | [12 empty] | No
MMBZ5236ELT1G Diode Zener Single 7.5V 5% 300mW 3-Pin SOT-23 T/R |  | onsemi | Voltage Regulator | Single | 7.5 | 5% | 300 | 20 | 3 |  | 6 | 300 | Tape and Reel | 3 | No
MMBZ5226ELT1G Diode Zener Single 3.3V 5% 300mW 3-Pin SOT-23 T/R |  | onsemi | Voltage Regulator | Single | 3.3 | 5% | 300 | 20 | 25 |  | 28 | 300 | Tape and Reel | 3 | No
MMSZ5221BT3G Diode Zener Single 2.4V 5% 500mW 2-Pin SOD-123 T/R |  | onsemi | Voltage Regulator | Single | 2.4 | 5% | 500 | 20 | 100 |  | 30 |  | Tape and Reel | 2 | No
MM3Z4V7ST1 Diode Zener Single 4.7V 2% 200mW 2-Pin SOD-323 T/R |  | onsemi | Voltage Regulator | Single | 4.7 | 2% | 200 | 5 | 3 |  | 80 | 200 | Tape and Reel | 2 | Yes
MM5Z13VT1G Diode Zener Single 13.25V 6% 500mW 2-Pin SOD-523 T/R |  | onsemi | Voltage Regulator | Single | 13.25 | 6% | 500 | 5 | 0.1 |  | 30 | 500 | Tape and Reel | 2 | No
MM3Z2V7T1 Diode Zener Single 2.7V 5% 200mW 2-Pin SOD-323 T/R |  | onsemi | Voltage Regulator | Single | 2.7 | 5% | 200 | 5 | 20 |  | 100 | 200 | Tape and Reel | 2 | Yes
MM3Z5V6T1 Diode Zener Single 5.6V 7% 200mW 2-Pin SOD-323 T/R |  | onsemi | Voltage Regulator | Single | 5.6 | 7% | 200 | 5 | 1 |  | 40 | 200 | Tape and Reel | 2 | Yes
MM5Z36VT5G Diode Zener Single 36V 6% 500mW 2-Pin SOD-523 T/R |  | onsemi | Voltage Regulator | Single | 36 | 6% | 500 | 2 | 0.05 |  | 90 | 500 | Tape and Reel | 2 | No
MM5Z3V0T5G Diode Zener Single 3V 7% 500mW 2-Pin SOD-523 T/R |  | onsemi | Voltage Regulator | Single | 3 | 7% | 500 | 5 | 10 |  | 100 | 500 | Tape and Reel | 2 | No
MM5Z6V8ST5G Diode Zener Single 6.8V 2% 500mW 2-Pin SOD-523 T/R |  | onsemi | Voltage Regulator | Single | 6.8 | 2% | 500 | 5 | 2 |  | 15 | 500 | Tape and Reel | 2 | No
BZX85C18-T50A Zener Diode Single 17.95V 5% 20Ohm 1300mW 2-Pin DO-41 Ammo |  | onsemi | Voltage Regulator | Single | 17.95 | 5% | 1300 | 15 | 0.5 |  | 20 | 1000 | Ammo | 2
BZX85C27_T50R Zener Diode Single 27V 5% 30Ohm 1300mW 2-Pin DO-41 T/R |  | onsemi | Voltage Regulator | Single | 27 | 5% | 1300 | 8 | 0.5 |  | 30 | 1000 | Tape and Reel | 2 | No
BZX85C33_T50R Zener Diode Single 33V 5% 35Ohm 1300mW 2-Pin DO-41 T/R |  | onsemi | Voltage Regulator | Single | 33 | 5% | 1300 | 8 | 0.5 |  | 35 | 1000 | Tape and Reel | 2 | No
BZX85C27 Diode Zener Single 27V 5% 1300mW 2-Pin DO-41 |  | onsemi | Voltage Regulator | Single | 27 | 5% | 1300 | 8 | 0.5 |  | 30 | 1000 |  | 2
MM5Z5V1ST1 Zener Diode Single 5.1V 2% 60Ohm 200mW 2-Pin SOD-523 T/R |  | onsemi | Voltage Regulator | Single | 5.1 | 2% | 200 | 5 | 2 |  | 60 | 200 | Tape and Reel | 2 | No
BZX85C3V9_T50R Zener Diode Single 3.9V 5% 15Ohm 1300mW 2-Pin DO-41 T/R |  | onsemi | Voltage Regulator | Single | 3.9 | 5% | 1300 | 60 | 5 |  | 15 | 1000 | Tape and Reel | 2 | No
BZX85C47 Zener Diode Single 47V 5% 90Ohm 1300mW 2-Pin DO-41 Bag |  | onsemi | Voltage Regulator | Single | 47 | 5% | 1300 | 4 | 0.5 |  | 90 | 1000 | Bag | 2
BZX85C4V3 Zener Diode Single 4.3V 5% 13Ohm 1300mW 2-Pin DO-41 Bag |  | onsemi | Voltage Regulator | Single | 4.3 | 5% | 1300 | 50 | 3 |  | 13 | 1000 | Bag | 2
BZX85C5V1_T50R Zener Diode Single 5.1V 5% 10Ohm 1300mW 2-Pin DO-41 T/R |  | onsemi | Voltage Regulator | Single | 5.1 | 5% | 1300 | 45 | 1 |  | 10 | 1000 | Tape and Reel | 2
BZX85C9V1 Zener Diode Single 9.05V 5% 5Ohm 1300mW 2-Pin DO-41 Bag |  | onsemi | Voltage Regulator | Single | 9.05 | 5% | 1300 | 25 | 1 |  | 5 | 1000 | Bag | 2
BZX85C8V2 Zener Diode Single 8.2V 5% 5Ohm 1300mW 2-Pin DO-41 Bag |  | onsemi | Voltage Regulator | Single | 8.2 | 5% | 1300 | 25 | 1 |  | 5 | 1000 | Bag | 2
BZX85C5V6 Zener Diode Single 5.6V 5% 7Ohm 1300mW 2-Pin DO-41 Bag |  | onsemi | Voltage Regulator | Single | 5.6 | 5% | 1300 | 45 | 1 |  | 7 | 1000 |  | 2
SZMMSZ5255ET1G Diode Zener Single 28V 5% 500mW Automotive 2-Pin SOD-123 T/R |  | onsemi | Voltage Regulator | Single | 28 | 5% | 500 | 4.5 | 0.1 |  | 44 |  | Tape and Reel | 2 | No
SZMMSZ5300T1G DIODE ZENER SINGLE 51V 5% 500MW 2-PIN SOD-123 T/R |  | onsemi | [12 empty] | No
1N4370A Diode Zener Single 2.4V 5% 500mW 2-Pin DO-35 |  | onsemi | Voltage Regulator | Single | 2.4 | 5% | 500 | 20 | 100 | 150 | 30 |  |  | 2 | No
1N4372A Diode Zener Single 3V 5% 500mW 2-Pin DO-35 |  | onsemi | Voltage Regulator | Single | 3 | 5% | 500 | 20 | 50 | 120 | 29 |  |  | 2 | No
1N4729ATR Zener Diode Single 3.6V 5% 10Ohm 1000mW 2-Pin DO-41 T/R |  | onsemi | Voltage Regulator | Single | 3.6 | 5% | 1000 | 69 | 100 |  | 10 |  | Tape and Reel | 2 | No
1N4734A-T50R Zener Diode Single 5.6V 5% 5Ohm 1000mW 2-Pin DO-41 T/R |  | onsemi | Voltage Regulator | Single | 5.6 | 5% | 1000 | 45 | 10 |  | 5 |  | Tape and Reel | 2
1N4739A-T50R Zener Diode Single 9.1V 5% 5Ohm 1000mW 2-Pin DO-41 T/R |  | onsemi | Voltage Regulator | Single | 9.1 | 5% | 1000 | 28 | 10 |  | 5 |  | Tape and Reel | 2
1N4757A-T50A Diode Zener Single 51V 5% 1000mW 2-Pin DO-41 Ammo |  | onsemi | Voltage Regulator | Single | 51 | 5% | 1000 | 5 | 5 |  | 95 |  | Ammo | 2
1N5229C Zener Diode Single 4.3V 2% 22Ohm 500mW 2-Pin DO-35 |  | onsemi | Voltage Regulator | Single | 4.3 | 2% | 500 | 20 | 5 |  | 22 |  |  | 2 | No
1N5919B Zener Diode Single 5.6V 5% 2Ohm 3000mW 2-Pin DO-41 Box |  | onsemi | Voltage Regulator | Single | 5.6 | 5% | 3000 | 66.9 | 5 | 267 | 2 |  | Box | 2 | Yes
1N5920BG Zener Diode Single 6.2V 5% 2Ohm 3000mW 2-Pin DO-41 Box |  | onsemi | Voltage Regulator | Single | 6.2 | 5% | 3000 | 60.5 | 5 | 241 | 2 |  | Box | 2 | Yes
1N5921BG Zener Diode Single 6.8V 5% 2.5Ohm 3000mW 2-Pin DO-41 Box |  | onsemi | Voltage Regulator | Single | 6.8 | 5% | 3000 | 55.1 | 5 | 220 | 2.5 |  | Box | 2 | Yes
1N5924BRLG Zener Diode Single 9.1V 5% 4Ohm 3000mW 2-Pin DO-41 T/R |  | onsemi | Voltage Regulator | Single | 9.1 | 5% | 3000 | 41.2 | 5 | 164 | 4 |  | Tape and Reel | 2 | Yes
1N5929B Diode Zener Single 15V 5% 3000mW 2-Pin DO-41 Bulk |  | onsemi | Voltage Regulator | Single | 15 | 5% | 3000 | 25 | 1 | 100 | 9 |  | Bulk | 2 | Yes
1N5994B_T50A Zener Diode Single 5.6V 5% 25Ohm 500mW 2-Pin DO-35 Ammo |  | onsemi | Voltage Regulator | Single | 5.6 | 5% | 500 | 5 | 2 | 89 | 25 |  | Ammo | 2
1N827 Diode Zener Single 6.2V 5% 400mW 2-Pin DO-204AH |  | onsemi | Temperature Compensated | Single | 6.2 | 5% | 400 | 7.5 |  |  | 10 |  |  | 2 | No
NZ3F5V1T1G Diode Zener Single 5.1V 6% 800mW 2-Pin SOD-323FL T/R |  | onsemi | Voltage Regulator | Single | 5.1 | 6% | 800 | 5 | 2 |  | 80 | 800 | Tape and Reel | 2 | No
NZ9F2V7T5G Zener Diode Single 2.7V 5% 100Ohm 250mW 2-Pin SOD-923 T/R |  | onsemi | Voltage Regulator | Single | 2.7 | 5% | 250 | 5 | 20 |  | 100 | 250 | Tape and Reel | 2 | No
1N5226B_T50R Diode Zener Single 3.3V 5% 500mW 2-Pin DO-35 T/R |  | onsemi | Voltage Regulator | Single | 3.3 | 5% | 500 | 20 | 25 |  | 28 | 500 | Tape and Reel | 2
1N5235B_T50R Diode Zener Single 6.8V 5% 500mW 2-Pin DO-35 T/R |  | onsemi | Voltage Regulator | Single | 6.8 | 5% | 500 | 20 | 3 |  | 5 | 500 | Tape and Reel | 2
1N5913BG Zener Diode Single 3.3V 5% 10Ohm 3000mW 2-Pin DO-41 Box |  | onsemi | Voltage Regulator | Single | 3.3 | 5% | 3000 | 113.6 | 100 | 454 | 10 |  | Box | 2 | Yes
1N5919B Zener Diode Single 5.6V 5% 2Ohm 3000mW 2-Pin DO-41 Box |  | onsemi | Voltage Regulator | Single | 5.6 | 5% | 3000 | 66.9 | 5 | 267 | 2 |  | Box | 2 | Yes
1N5934BRNG Zener Diode Single 24V 5% 19Ohm 3000mW 2-Pin DO-41 Fan-Fold |  | onsemi | Voltage Regulator | Single | 24 | 5% | 3000 | 15.6 | 1 | 62 | 19 |  | Fan-Fold | 2 | Yes
1N5955BG Zener Diode Single 180V 5% 900Ohm 3000mW 2-Pin DO-41 Box |  | onsemi | Voltage Regulator | Single | 180 | 5% | 3000 | 2.1 | 1 | 8 | 900 |  | Box | 2 | Yes
1N5952BRLG Zener Diode Single 130V 5% 450Ohm 3000mW 2-Pin DO-41 T/R |  | onsemi | Voltage Regulator | Single | 130 | 5% | 3000 | 2.9 | 1 | 11 | 450 |  | Tape and Reel | 2 | Yes
1N5938BG Zener Diode Single 36V 5% 38Ohm 3000mW 2-Pin DO-41 Box |  | onsemi | Voltage Regulator | Single | 36 | 5% | 3000 | 10.4 | 1 | 41 | 38 |  | Box | 2 | Yes
1N5991B_T50A Zener Diode Single 4.3V 5% 88Ohm 500mW 2-Pin DO-35 Ammo |  | onsemi | Voltage Regulator | Single | 4.3 | 5% | 500 | 5 | 5 | 116 | 88 |  | Ammo | 2
1N5994B_T50A Zener Diode Single 5.6V 5% 25Ohm 500mW 2-Pin DO-35 Ammo |  | onsemi | Voltage Regulator | Single | 5.6 | 5% | 500 | 5 | 2 | 89 | 25 |  | Ammo | 2
1N750A_T50R Zener Diode Single 4.7V 5% 19Ohm 500mW 2-Pin DO-35 T/R |  | onsemi | Voltage Regulator | Single | 4.7 | 5% | 500 | 20 | 2 | 75 | 19 |  | Tape and Reel | 2
1N754A_T50R Zener Diode Single 6.8V 5% 5Ohm 500mW 2-Pin DO-35 T/R |  | onsemi | Voltage Regulator | Single | 6.8 | 5% | 500 | 20 | 0.1 | 55 | 5 |  | Tape and Reel | 2
1N755A_T50A Zener Diode Single 7.5V 5% 6Ohm 500mW 2-Pin DO-35 Ammo |  | onsemi | Voltage Regulator | Single | 7.5 | 5% | 500 | 20 | 0.1 | 50 | 6 |  | Ammo | 2
NZ9F2V7T5G Zener Diode Single 2.7V 5% 100Ohm 250mW 2-Pin SOD-923 T/R |  | onsemi | Voltage Regulator | Single | 2.7 | 5% | 250 | 5 | 20 |  | 100 | 250 | Tape and Reel | 2 | No
MMSZ5235BT3G Diode Zener Single 6.8V 5% 500mW 2-Pin SOD-123 T/R |  | onsemi | Voltage Regulator | Single | 6.8 | 5% | 500 | 20 | 3 |  | 5 |  | Tape and Reel | 2 | No
MMSZ5234B Diode Zener Single 6.2V 5% 500mW 2-Pin SOD-123 T/R |  | onsemi | Voltage Regulator | Single | 6.2 | 5% | 500 | 20 | 5 |  | 7 | 500 | Tape and Reel | 2 | No
MMSZ5240B Diode Zener Single 10V 5% 500mW 2-Pin SOD-123 |  | onsemi | Voltage Regulator | Single | 10 | 5% | 500 | 20 | 3 |  | 17 | 500 |  | 2 | No
MMSZ5237B Diode Zener Single 8.2V 5% 500mW 2-Pin SOD-123 T/R |  | onsemi | Voltage Regulator | Single | 8.2 | 5% | 500 | 20 | 3 |  | 8 | 500 | Tape and Reel | 2 | No
MMSZ5241B Diode Zener Single 11V 5% 500mW 2-Pin SOD-123 T/R |  | onsemi | Voltage Regulator | Single | 11 | 5% | 500 | 20 | 2 |  | 22 | 500 | Tape and Reel | 2 | No
MMSZ5242B Diode Zener Single 12V 5% 500mW 2-Pin SOD-123 |  | onsemi | Voltage Regulator | Single | 12 | 5% | 500 | 20 | 1 |  | 30 | 500 |  | 2 | No
MMSZ5245BT3G Diode Zener Single 15V 5% 500mW 2-Pin SOD-123 T/R |  | onsemi | Voltage Regulator | Single | 15 | 5% | 500 | 8.5 | 0.1 |  | 16 |  | Tape and Reel | 2 | No
MMSZ5246BT3G Diode Zener Single 16V 5% 500mW 2-Pin SOD-123 T/R |  | onsemi | Voltage Regulator | Single | 16 | 5% | 500 | 7.8 | 0.1 |  | 17 |  | Tape and Reel | 2 | No
MMSZ5248B Diode Zener Single 18V 5% 500mW 2-Pin SOD-123 |  | onsemi | Voltage Regulator | Single | 18 | 5% | 500 | 7 | 0.1 |  | 21 | 500 |  | 2 | No
MMSZ5247BT1 Diode Zener Single 17V 5% 500mW 2-Pin SOD-123 T/R |  | onsemi | Voltage Regulator | Single | 17 | 5% | 500 | 7.4 | 0.1 |  | 19 |  | Tape and Reel | 2 | Yes
MMSZ5254B Diode Zener Single 27V 5% 500mW 2-Pin SOD-123 T/R |  | onsemi | Voltage Regulator | Single | 27 | 5% | 500 | 4.6 | 0.1 |  | 41 | 500 | Tape and Reel | 2 | No
MMSZ5256BT3G Diode Zener Single 30V 5% 500mW Automotive 2-Pin SOD-123 T/R |  | onsemi | Voltage Regulator | Single | 30 | 5% | 500 | 4.2 | 0.1 |  | 49 |  | Tape and Reel | 2 | No
VDZT2R6.2B Zener Diode Single 6.2V 2% 60Ohm 100mW 2-Pin VMD T/R |  | ROHM Semiconductor | Voltage Regulator | Single | 6.2 | 2% | 100 | 5 | 1 |  | 60 | 100 | Tape and Reel | 2 | No
GDZT2R6.8 Diode Zener Single 6.8V 5% 100mW 2-Pin GMD T/R |  | ROHM Semiconductor | Voltage Regulator | Single | 6.8 | 5% | 100 | 5 | 1 |  |  | 100 | Tape and Reel | 2 | No
GDZT2R8.2 Diode Zener Single 8.2V 5% 100mW 2-Pin GMD T/R |  | ROHM Semiconductor | Voltage Regulator | Single | 8.2 | 5% | 100 | 5 | 0.5 |  |  | 100 | Tape and Reel | 2 | No
GDZT2R6.2 Diode Zener Single 6.2V 5% 100mW 2-Pin GMD T/R |  | ROHM Semiconductor | Voltage Regulator | Single | 6.2 | 5% | 100 | 5 | 1 |  |  | 100 | Tape and Reel | 2 | No
MM3Z13VT1 Diode Zener Single 13V 5% 200mW 2-Pin SOD-323 T/R |  | onsemi | Voltage Regulator | Single | 13 | 5% | 200 | 5 | 0.1 |  | 30 | 200 | Tape and Reel | 2 | Yes
MM5Z16VT1 Diode Zener Single 16V 5% 200mW 2-Pin SOD-523 T/R |  | onsemi | Voltage Regulator | Single | 16 | 5% | 200 | 5 | 0.05 |  | 40 | 200 | Tape and Reel | 2 | No
MM5Z16V Diode Zener Single 16V 5% 200mW 2-Pin SOD-523 T/R |  | onsemi | Voltage Regulator | Single | 16 | 5% | 200 | 5 | 0.05 |  | 40 | 200 | Tape and Reel | 2 | No
MM5Z16VMT1G Diode Zener Single 16.2V 5% 500mW 2-Pin SOD-523 T/R |  | onsemi | Voltage Regulator | Single | 16.2 | 5% | 500 | 5 | 0.05 |  | 40 | 500 | Tape and Reel | 2 | No
MM5Z36V Diode Zener Single 36V 5% 200mW 2-Pin SOD-523 T/R |  | onsemi | Voltage Regulator | Single | 36 | 5% | 200 | 2 | 0.05 |  | 90 | 200 | Tape and Reel | 2 | No
DZ2J062M0L Diode Zener Single 6.205V 5% 200mW 2-Pin SMini2-F5-B T/R |  | Panasonic | Voltage Regulator | Single | 6.205 | 5% | 200 | 5 | 0.2 |  | 30 | 200 | Tape and Reel | 2
DZ5X068D0R Zener Diode Quad Common Anode 6.8V 5% 30Ohm 200mW 5-Pin Mini5-G3-B T/R |  | Panasonic | Voltage Regulator | Quad Common Anode | 6.8 | 5% | 200 | 5 | 0.1 |  | 30 | 200 | Tape and Reel | 5
DZ2W04700L Zener Diode Single 4.7V 5% 60Ohm 1000mW 2-Pin Mini2-F3-B T/R |  | Panasonic | Voltage Regulator | Single | 4.7 | 5% | 1000 | 20 | 40 |  | 60 | 1000 | Tape and Reel | 2 | Yes
DZ2J140M0L Zener Diode Single 14V 3% 40Ohm 200mW 2-Pin SMini2-F5-B T/R |  | Panasonic | Voltage Regulator | Single | 14 | 3% | 200 | 5 | 0.05 |  | 40 | 200 | Tape and Reel | 2
DZ2S043M0L Zener Diode Single 4.305V 5% 130Ohm 150mW 2-Pin SSMini2-F5-B T/R |  | Panasonic | Voltage Regulator | Single | 4.305 | 5% | 150 | 5 | 10 |  | 130 | 150 | Tape and Reel | 2
DZ2711000L Zener Diode Single 11V 5% 30Ohm 120mW 2-Pin SSSMini2-F4-B T/R |  | Panasonic | Voltage Regulator | Single | 11 | 5% | 120 | 5 | 0.05 |  | 30 | 120 | Tape and Reel | 2
DZ2J033M0L Diode Zener Single 3.3V 5% 200mW 2-Pin SMini2-F5-B T/R |  | Panasonic | Voltage Regulator | Single | 3.3 | 5% | 200 | 5 | 20 |  | 130 | 200 | Tape and Reel | 2
1N5350B Zener Diode Single 13V 5% 2.5Ohm 5000mW 2-Pin Case 017AA-01 Bulk |  | onsemi | Voltage Regulator | Single | 13 | 5% | 5000 | 100 | 1 | 365 | 2.5 | 5000 | Bulk | 2 | Yes
1N5339BRL Zener Diode Single 5.6V 5% 1Ohm 5000mW 2-Pin Case 017AA-01 T/R |  | onsemi | Voltage Regulator | Single | 5.6 | 5% | 5000 | 220 | 1 | 865 | 1 | 5000 | Tape and Reel | 2 | Yes
1N5355B Zener Diode Single 18V 5% 2.5Ohm 5000mW 2-Pin Case 017AA-01 Bulk |  | onsemi | Voltage Regulator | Single | 18 | 5% | 5000 | 65 | 0.5 | 264 | 2.5 | 5000 | Bulk | 2 | Yes
1N5352B Zener Diode Single 15V 5% 2.5Ohm 5000mW 2-Pin Case 017AA-01 Bulk |  | onsemi | Voltage Regulator | Single | 15 | 5% | 5000 | 75 | 1 | 315 | 2.5 | 5000 | Bulk | 2 | Yes
1N6002B_T50A Zener Diode Single 12V 5% 22Ohm 500mW 2-Pin DO-35 Ammo |  | onsemi | Voltage Regulator | Single | 12 | 5% | 500 | 5 | 0.1 | 42 | 22 |  | Ammo | 2
1N4740A-T50R Zener Diode Single 10V 5% 7Ohm 1000mW 2-Pin DO-41 T/R |  | onsemi | Voltage Regulator | Single | 10 | 5% | 1000 | 25 | 10 |  | 7 |  | Tape and Reel | 2
KA33VBU Zener Diode Single 33V 6% 25Ohm 200mW 2-Pin TO-92 Bag |  | onsemi | Voltage Regulator | Single | 33 | 6% | 200 | 5 |  | 10 | 25 |  | Bag | 2 | No
BZX284-B9V1,115 Zener Diode Single 9.1V 2% 10Ohm 400mW 2-Pin SOD T/R |  | NXP Semiconductors | Voltage Regulator | Single | 9.1 | 2% | 400 | 5 | 0.5 |  | 10 | 400 | Tape and Reel | 2
BZX284-B4V3,115 Zener Diode Single 4.3V 2% 90Ohm 400mW 2-Pin SOD T/R |  | NXP Semiconductors | Voltage Regulator | Single | 4.3 | 2% | 400 | 5 | 3 |  | 90 | 400 | Tape and Reel | 2
BZX284-B6V2,115 Zener Diode Single 6.2V 2% 10Ohm 400mW 2-Pin SOD T/R |  | NXP Semiconductors | Voltage Regulator | Single | 6.2 | 2% | 400 | 5 | 3 |  | 10 | 400 | Tape and Reel | 2
BZX284-B5V6,115 Zener Diode Single 5.6V 2% 40Ohm 400mW 2-Pin SOD T/R |  | NXP Semiconductors | Voltage Regulator | Single | 5.6 | 2% | 400 | 5 | 1 |  | 40 | 400 | Tape and Reel | 2
BZX284-C11,115 Zener Diode Single 11V 5% 10Ohm 400mW 2-Pin SOD T/R |  | NXP Semiconductors | Voltage Regulator | Single | 11 | 5% | 400 | 5 | 0.1 |  | 10 | 400 | Tape and Reel | 2
BZX284-C10,115 Zener Diode Single 10V 5% 10Ohm 400mW 2-Pin SOD T/R |  | NXP Semiconductors | Voltage Regulator | Single | 10 | 5% | 400 | 5 | 0.2 |  | 10 | 400 |  | 2
BZX284-C30,115 Zener Diode Single 30V 5% 40Ohm 400mW 2-Pin SOD T/R |  | NXP Semiconductors | Voltage Regulator | Single | 30 | 5% | 400 | 2 | 0.05 |  | 40 | 400 | Tape and Reel | 2
BZX284-C3V0,115 Zener Diode Single 3V 5% 95Ohm 400mW 2-Pin SOD T/R |  | NXP Semiconductors | Voltage Regulator | Single | 3 | 5% | 400 | 5 | 10 |  | 95 | 400 | Tape and Reel | 2
BZX284-C3V3,115 Zener Diode Single 3.3V 5% 95Ohm 400mW 2-Pin SOD T/R |  | NXP Semiconductors | Voltage Regulator | Single | 3.3 | 5% | 400 | 5 | 5 |  | 95 | 400 |  | 2
BZX284-C3V6,115 Zener Diode Single 3.6V 5% 90Ohm 400mW 2-Pin SOD T/R |  | NXP Semiconductors | Voltage Regulator | Single | 3.6 | 5% | 400 | 5 | 5 |  | 90 | 400 | Tape and Reel | 2
BZX284-C3V9,115 Zener Diode Single 3.9V 5% 90Ohm 400mW 2-Pin SOD T/R |  | NXP Semiconductors | Voltage Regulator | Single | 3.9 | 5% | 400 | 5 | 3 |  | 90 | 400 |  | 2
BZX284-C4V7,115 Zener Diode Single 4.7V 5% 80Ohm 400mW 2-Pin SOD T/R |  | NXP Semiconductors | Voltage Regulator | Single | 4.7 | 5% | 400 | 5 | 3 |  | 80 | 400 | Tape and Reel | 2
BZX284-C6V8,115 Zener Diode Single 6.8V 5% 15Ohm 400mW 2-Pin SOD T/R |  | NXP Semiconductors | Voltage Regulator | Single | 6.8 | 5% | 400 | 5 | 2 |  | 15 | 400 |  | 2
BZX284-C6V8,135 Zener Diode Single 6.8V 5% 15Ohm 400mW 2-Pin SOD T/R |  | NXP Semiconductors | Voltage Regulator | Single | 6.8 | 5% | 400 | 5 | 2 |  | 15 | 400 |  | 2
BZD27-C20,115 Zener Diode Single 20V 6% 15Ohm 2300mW 2-Pin MELF |  | NXP Semiconductors | Voltage Regulator | Single | 20 | 6% | 2300 | 25 | 1 |  | 15 | 2300 |  | 2
BZX284-B43,115 Zener Diode Single 43V 2% 80Ohm 400mW 2-Pin SOD T/R |  | NXP Semiconductors | Voltage Regulator | Single | 43 | 2% | 400 | 2 | 0.05 |  | 80 | 400 |  | 2
BZX284-B3V9,115 Zener Diode Single 3.9V 2% 90Ohm 400mW 2-Pin SOD T/R |  | NXP Semiconductors | Voltage Regulator | Single | 3.9 | 2% | 400 | 5 | 3 |  | 90 | 400 |  | 2
BZX284-C2V4,115 Zener Diode Single 2.4V 5% 100Ohm 400mW 2-Pin SOD T/R |  | NXP Semiconductors | Voltage Regulator | Single | 2.4 | 5% | 400 | 5 | 50 |  | 100 | 400 |  | 2
BZX284-C36,115 Zener Diode Single 36V 5% 60Ohm 400mW 2-Pin SOD T/R |  | NXP Semiconductors | Voltage Regulator | Single | 36 | 5% | 400 | 2 | 0.05 |  | 60 | 400 | Tape and Reel | 2
BZX284-C2V7,115 Zener Diode Single 2.7V 5% 100Ohm 400mW 2-Pin SOD T/R |  | NXP Semiconductors | Voltage Regulator | Single | 2.7 | 5% | 400 | 5 | 20 |  | 100 | 400 |  | 2
BZX284-B6V8,115 Zener Diode Single 6.8V 2% 15Ohm 400mW 2-Pin SOD T/R |  | NXP Semiconductors | Voltage Regulator | Single | 6.8 | 2% | 400 | 5 | 2 |  | 15 | 400 | Tape and Reel | 2
BZX284-C4V3,115 Zener Diode Single 4.3V 5% 90Ohm 400mW 2-Pin SOD T/R |  | NXP Semiconductors | Voltage Regulator | Single | 4.3 | 5% | 400 | 5 | 3 |  | 90 | 400 |  | 2
BZX284-C39,115 Zener Diode Single 39V 5% 75Ohm 400mW 2-Pin SOD T/R |  | NXP Semiconductors | Voltage Regulator | Single | 39 | 5% | 400 | 2 | 0.05 |  | 75 | 400 | Tape and Reel | 2
BZX284-C68,115 Zener Diode Single 68V 5% 160Ohm 400mW 2-Pin SOD T/R |  | NXP Semiconductors | Voltage Regulator | Single | 68 | 5% | 400 | 2 | 0.05 |  | 160 | 400 | Tape and Reel | 2
BZX284-C5V6,135 Zener Diode Single 5.6V 5% 40Ohm 400mW 2-Pin SOD T/R |  | NXP Semiconductors | Voltage Regulator | Single | 5.6 | 5% | 400 | 5 | 1 |  | 40 | 400 | Tape and Reel | 2
BZX284-C51,115 Zener Diode Single 51V 5% 110Ohm 400mW 2-Pin SOD T/R |  | NXP Semiconductors | Voltage Regulator | Single | 51 | 5% | 400 | 2 | 0.05 |  | 110 | 400 |  | 2
BZX284-C8V2,115 Zener Diode Single 8.2V 5% 10Ohm 400mW 2-Pin SOD T/R |  | NXP Semiconductors | Voltage Regulator | Single | 8.2 | 5% | 400 | 5 | 0.7 |  | 10 | 400 | Tape and Reel | 2
BZX284-C75,115 Zener Diode Single 74.5V 5% 175Ohm 400mW 2-Pin SOD T/R |  | NXP Semiconductors | Voltage Regulator | Single | 74.5 | 5% | 400 | 2 | 0.05 |  | 175 | 400 | Tape and Reel | 2
BZX84C10 Diode Zener Single 10V 5% 550mW 3-Pin SOT-23 T/R |  | onsemi | Voltage Regulator | Single | 10 | 5% | 550 | 5 | 0.2 |  | 20 | 250 | Tape and Reel | 3 | No
BZX84C11 Zener Diode Single 11V 5% 20Ohm 550mW 3-Pin SOT-23 T/R |  | onsemi | Voltage Regulator | Single | 11 | 5% | 550 | 5 | 0.1 |  | 20 | 250 | Tape and Reel | 3 | No
BZX84C11_D87Z Zener Diode Single 11V 5% 20Ohm 550mW 3-Pin SOT-23 T/R |  | onsemi | Voltage Regulator | Single | 11 | 5% | 550 | 5 | 0.1 |  | 20 | 250 | Tape and Reel | 3
BZX84C12 Diode Zener Single 12.05V 5% 550mW 3-Pin SOT-23 T/R |  | onsemi | Voltage Regulator | Single | 12.05 | 5% | 550 | 5 | 0.1 |  | 25 | 250 | Tape and Reel | 3 | No
BZX84C12ET1G Zener Diode Single 12V 5% 25Ohm 300mW 3-Pin SOT-23 T/R |  | onsemi | Voltage Regulator | Single | 12 | 5% | 300 | 5 | 0.1 |  | 25 | 300 | Tape and Reel | 3 | No
BZX84C15 Diode Zener Single 14.7V 5% 550mW 3-Pin SOT-23 |  | onsemi | Voltage Regulator | Single | 14.7 | 5% | 550 | 5 | 0.05 |  | 30 | 250 |  | 3 | No
BZX84C20_D87Z Zener Diode Single 20V 5% 55Ohm 550mW 3-Pin SOT-23 T/R |  | onsemi | Voltage Regulator | Single | 20 | 5% | 550 | 5 | 0.05 |  | 55 | 250 | Tape and Reel | 3 | No
BZX84C20LT1 Zener Diode Single 20V 5% 55Ohm 300mW Automotive AEC-Q101 3-Pin SOT-23 T/R |  | onsemi | Voltage Regulator | Single | 20 | 5% | 300 | 5 | 0.05 |  | 55 | 300 | Tape and Reel | 3 | Yes
BZX84C20 Diode Zener Single 20V 5% 550mW 3-Pin SOT-23 T/R |  | onsemi | Voltage Regulator | Single | 20 | 5% | 550 | 5 | 0.05 |  | 55 | 250 | Tape and Reel | 3 | No
BZX84C22 Zener Diode Single 22.05V 5% 55Ohm 550mW 3-Pin SOT-23 T/R |  | onsemi | Voltage Regulator | Single | 22.05 | 5% | 550 | 5 | 0.05 |  | 55 | 250 | Tape and Reel | 3 | No
BZX84C24 Diode Zener Single 24.2V 5% 550mW 3-Pin SOT-23 |  | onsemi | Voltage Regulator | Single | 24.2 | 5% | 550 | 5 | 0.05 |  | 70 | 250 |  | 3 | No
BZX84C24ET1G Zener Diode Single 24V 6% 70Ohm 300mW 3-Pin SOT-23 T/R |  | onsemi | Voltage Regulator | Single | 24 | 6% | 300 | 5 | 0.05 |  | 70 | 300 | Tape and Reel | 3 | No
BZX84C3V3 Diode Zener Single 3.3V 5% 550mW 3-Pin SOT-23 T/R |  | onsemi | Voltage Regulator | Single | 3.3 | 5% | 550 | 5 | 5 |  | 95 | 250 | Tape and Reel | 3 | No
BZX84C3V3ET1G Zener Diode Single 3.3V 6% 95Ohm 300mW 3-Pin SOT-23 T/R |  | onsemi | Voltage Regulator | Single | 3.3 | 6% | 300 | 5 | 5 |  | 95 | 300 | Tape and Reel | 3 | No
BZX84C3V3ET3G Zener Diode Single 3.3V 6% 95Ohm 300mW 3-Pin SOT-23 T/R |  | onsemi | Voltage Regulator | Single | 3.3 | 6% | 300 | 5 | 5 |  | 95 | 300 | Tape and Reel | 3 | No
BZX84C3V6 Zener Diode Single 3.6V 5% 90Ohm 550mW 3-Pin SOT-23 T/R |  | onsemi | Voltage Regulator | Single | 3.6 | 5% | 550 | 5 | 5 |  | 90 | 250 | Tape and Reel | 3 | No
BZX84C3V6LT1 Diode Zener Single 3.6V 5% 300mW 3-Pin SOT-23 T/R |  | onsemi | Voltage Regulator | Single | 3.6 | 5% | 300 | 5 | 5 |  | 90 | 300 | Tape and Reel | 3 | Yes
BZX84C4V7ET1G Zener Diode Single 4.7V 6% 80Ohm 300mW 3-Pin SOT-23 T/R |  | onsemi | Voltage Regulator | Single | 4.7 | 6% | 300 | 5 | 3 |  | 80 | 300 | Tape and Reel | 3 | No
BZX84C6V2 Diode Zener Single 6.2V 5% 550mW 3-Pin SOT-23 T/R |  | onsemi | Voltage Regulator | Single | 6.2 | 5% | 550 | 5 | 3 |  | 10 | 250 | Tape and Reel | 3 | No
FLZ11VC Zener Diode Single 11.04V 3% 8.5Ohm 500mW 2-Pin SOD-80 T/R |  | onsemi | Voltage Regulator | Single | 11.04 | 3% | 500 | 10 | 0.133 |  | 8.5 | 500 | Tape and Reel | 2 | No
FLZ22VA Zener Diode Single 20.66V 3% 25.6Ohm 500mW 2-Pin SOD-80 T/R |  | onsemi | Voltage Regulator | Single | 20.66 | 3% | 500 | 5 | 0.133 |  | 25.6 | 500 | Tape and Reel | 2
FLZ16VB Zener Diode Single 15.65V 3% 15.2Ohm 500mW 2-Pin SOD-80 T/R |  | onsemi | Voltage Regulator | Single | 15.65 | 3% | 500 | 10 | 0.133 |  | 15.2 | 500 | Tape and Reel | 2
FLZ24VB Zener Diode Single 23.24V 3% 29Ohm 500mW 2-Pin SOD-80 T/R |  | onsemi | Voltage Regulator | Single | 23.24 | 3% | 500 | 5 | 0.133 |  | 29 | 500 | Tape and Reel | 2 | No
SZMMSZ47T1G Diode Zener Single 47V 5% 500mW Automotive 2-Pin SOD-123 T/R |  | onsemi | Voltage Regulator | Single | 47 | 5% | 500 | 2 | 0.05 |  | 170 |  | Tape and Reel | 2 | No
SZMMSZ5232ET1G Diode Zener Single 5.6V 5% 500mW Automotive 2-Pin SOD-123 T/R |  | onsemi | Voltage Regulator | Single | 5.6 | 5% | 500 | 20 | 5 |  | 11 |  | Tape and Reel | 2 | No
SZMMSZ5237ET1G Diode Zener Single 8.2V 5% 500mW Automotive 2-Pin SOD-123 T/R |  | onsemi | Voltage Regulator | Single | 8.2 | 5% | 500 | 20 | 3 |  | 8 |  | Tape and Reel | 2 | No
SZMMSZ5251ET1G Diode Zener Single 22V 5% 500mW Automotive 2-Pin SOD-123 T/R |  | onsemi | Voltage Regulator | Single | 22 | 5% | 500 | [5 empty] | Tape and Reel | 2 | No
BZX79C43 Zener Diode Single 43V 5% 150Ohm 500mW 2-Pin DO-35 Bulk |  | onsemi | Voltage Regulator | Single | 43 | 5% | 500 | 2 | 0.05 |  | 150 |  | Bulk | 2
BZX79C5V6-T50R Zener Diode Single 5.6V 5% 40Ohm 500mW 2-Pin DO-35 T/R |  | onsemi | Voltage Regulator | Single | 5.6 | 5% | 500 | 5 | 1 |  | 40 |  | Tape and Reel | 2
BZX79C5V1-T50R Zener Diode Single 5.1V 5% 60Ohm 500mW 2-Pin DO-35 T/R |  | onsemi | Voltage Regulator | Single | 5.1 | 5% | 500 | 5 | 2 |  | 60 |  | Tape and Reel | 2
BZX84C9V1ET3G Diode Zener Single 9.1V 6% 300mW 3-Pin SOT-23 T/R |  | onsemi | Voltage Regulator | Single | 9.1 | 6% | 300 | 5 | 0.5 |  | 15 | 300 | Tape and Reel | 3 | No
BZX85C18-T50A Zener Diode Single 17.95V 5% 20Ohm 1300mW 2-Pin DO-41 Ammo |  | onsemi | Voltage Regulator | Single | 17.95 | 5% | 1300 | 15 | 0.5 |  | 20 | 1000 | Ammo | 2
BZX85C16_T50A Diode Zener Single 16.2V 5% 1300mW 2-Pin DO-41 Ammo |  | onsemi | Voltage Regulator | Single | 16.2 | 5% | 1300 | 15 | 0.5 |  | 15 | 1000 | Ammo | 2
BZX85C27_T50R Zener Diode Single 27V 5% 30Ohm 1300mW 2-Pin DO-41 T/R |  | onsemi | Voltage Regulator | Single | 27 | 5% | 1300 | 8 | 0.5 |  | 30 | 1000 | Tape and Reel | 2 | No
BZX85C30 Zener Diode Single 30V 5% 30Ohm 1300mW 2-Pin DO-41 Bag |  | onsemi | Voltage Regulator | Single | 30 | 5% | 1300 | 8 | 0.5 |  | 30 | 1000 | Bag | 2
BZX85C33_T50R Zener Diode Single 33V 5% 35Ohm 1300mW 2-Pin DO-41 T/R |  | onsemi | Voltage Regulator | Single | 33 | 5% | 1300 | 8 | 0.5 |  | 35 | 1000 | Tape and Reel | 2 | No
BZX85C36 Zener Diode Single 36V 5% 40Ohm 1300mW 2-Pin DO-41 Bag |  | onsemi | Voltage Regulator | Single | 36 | 5% | 1300 | 8 | 0.5 |  | 40 | 1000 | Bag | 2
BZX85C27 Diode Zener Single 27V 5% 1300mW 2-Pin DO-41 |  | onsemi | Voltage Regulator | Single | 27 | 5% | 1300 | 8 | 0.5 |  | 30 | 1000 |  | 2
BZX85C3V9_T50R Zener Diode Single 3.9V 5% 15Ohm 1300mW 2-Pin DO-41 T/R |  | onsemi | Voltage Regulator | Single | 3.9 | 5% | 1300 | 60 | 5 |  | 15 | 1000 | Tape and Reel | 2 | No
BZX85C47 Zener Diode Single 47V 5% 90Ohm 1300mW 2-Pin DO-41 Bag |  | onsemi | Voltage Regulator | Single | 47 | 5% | 1300 | 4 | 0.5 |  | 90 | 1000 | Bag | 2
BZX85C4V3 Zener Diode Single 4.3V 5% 13Ohm 1300mW 2-Pin DO-41 Bag |  | onsemi | Voltage Regulator | Single | 4.3 | 5% | 1300 | 50 | 3 |  | 13 | 1000 | Bag | 2
BZX85C4V7 Zener Diode Single 4.7V 5% 13Ohm 1300mW 2-Pin DO-41 Bag |  | onsemi | Voltage Regulator | Single | 4.7 | 5% | 1300 | 45 | 3 |  | 13 | 1000 | Bag | 2
BZX85C51 Zener Diode Single 51V 5% 115Ohm 1300mW 2-Pin DO-41 Bag |  | onsemi | Voltage Regulator | Single | 51 | 5% | 1300 | 4 | 0.5 |  | 115 | 1000 | Bag | 2
BZX85C5V1_T50R Zener Diode Single 5.1V 5% 10Ohm 1300mW 2-Pin DO-41 T/R |  | onsemi | Voltage Regulator | Single | 5.1 | 5% | 1300 | 45 | 1 |  | 10 | 1000 | Tape and Reel | 2
BZX85C9V1 Zener Diode Single 9.05V 5% 5Ohm 1300mW 2-Pin DO-41 Bag |  | onsemi | Voltage Regulator | Single | 9.05 | 5% | 1300 | 25 | 1 |  | 5 | 1000 | Bag | 2
BZX85C8V2 Zener Diode Single 8.2V 5% 5Ohm 1300mW 2-Pin DO-41 Bag |  | onsemi | Voltage Regulator | Single | 8.2 | 5% | 1300 | 25 | 1 |  | 5 | 1000 | Bag | 2
BZX85C5V6 Zener Diode Single 5.6V 5% 7Ohm 1300mW 2-Pin DO-41 Bag |  | onsemi | Voltage Regulator | Single | 5.6 | 5% | 1300 | 45 | 1 |  | 7 | 1000 |  | 2
SZMMSZ5255ET1G Diode Zener Single 28V 5% 500mW Automotive 2-Pin SOD-123 T/R |  | onsemi | Voltage Regulator | Single | 28 | 5% | 500 | 4.5 | 0.1 |  | 44 |  | Tape and Reel | 2 | No
MZP4749ARL Zener Diode Single 24V 5% 25Ohm 3000mW 2-Pin DO-41 T/R |  | onsemi | Voltage Regulator | Single | 24 | 5% | 3000 | 10.5 | 5 |  | 25 |  | Tape and Reel | 2 | Yes
MM5Z18VT5G Diode Zener Single 18V 6% 500mW 2-Pin SOD-523 T/R |  | onsemi | Voltage Regulator | Single | 18 | 6% | 500 | 5 | 0.05 |  | 45 | 500 | Tape and Reel | 2 | No
MM5Z27VT5G Diode Zener Single 27V 7% 500mW 2-Pin SOD-523 T/R |  | onsemi | Voltage Regulator | Single | 27 | 7% | 500 | 2 | 0.05 |  | 80 | 500 | Tape and Reel | 2 | No
MM5Z36VT5G Diode Zener Single 36V 6% 500mW 2-Pin SOD-523 T/R |  | onsemi | Voltage Regulator | Single | 36 | 6% | 500 | 2 | 0.05 |  | 90 | 500 | Tape and Reel | 2 | No
MM5Z3V0T5G Diode Zener Single 3V 7% 500mW 2-Pin SOD-523 T/R |  | onsemi | Voltage Regulator | Single | 3 | 7% | 500 | 5 | 10 |  | 100 | 500 | Tape and Reel | 2 | No
1N5388B Zener Diode Single 200V 5% 480Ohm 5000mW 2-Pin Case 017AA-01 Bulk |  | onsemi | Voltage Regulator | Single | 200 | 5% | 5000 | 5 | 0.5 | 23.6 | 480 | 5000 | Bulk | 2 | Yes
SZBZX84C47ET1G Diode Zener Single 47V 6% 300mW Automotive AEC-Q101 3-Pin SOT-23 T/R |  | onsemi | Voltage Regulator | Single | 47 | 6% | 300 | 2 | 0.05 |  | 170 | 300 | Tape and Reel | 3
SZBZX84C24ET1G Diode Zener Single 24V 6% 300mW Automotive AEC-Q101 3-Pin SOT-23 T/R |  | onsemi | Voltage Regulator | Single | 24 | 6% | 300 | 5 | 0.05 |  | 70 | 300 | Tape and Reel | 3 | No
BZD27-C100,135 Zener Diode Single 100V 6% 200Ohm 2300mW 2-Pin MELF |  | NXP Semiconductors | Voltage Regulator | Single | 100 | 6% | 2300 | 5 | 1 |  | 200 | 2300 |  | 2
BZD27-C36,115 Zener Diode Single 36V 6% 40Ohm 2300mW 2-Pin MELF |  | NXP Semiconductors | Voltage Regulator | Single | 36 | 6% | 2300 | 10 | 1 |  | 40 | 2300 |  | 2
BZD142W-160,115 Zener Diode Single 160V 7% 1500mW 2-Pin MELF T/R |  | NXP Semiconductors | Voltage Regulator | Single | 160 | 7% | 1500 | 5 | 5 |  |  |  | Tape and Reel | 2
BZD27-C13,135 Zener Diode Single 13V 6% 10Ohm 2300mW 2-Pin MELF |  | NXP Semiconductors | Voltage Regulator | Single | 13 | 6% | 2300 | 50 | 2 |  | 10 | 2300 |  | 2
BZT03-C9V1/A52A Diode Zener Single 9.1V 6% 3250mW 2-Pin SOD-57 |  | NXP Semiconductors | Voltage Regulator | Single | 9.1 | 6% | 3250 | 50 | 20 |  | 4 | 3250 |  | 2
BZT03-C10,113 Zener Diode Single 10V 6% 4Ohm 3250mW 2-Pin SOD-57 T/R |  | NXP Semiconductors | Voltage Regulator | Single | 10 | 6% | 3250 | 50 | 10 |  | 4 | 3250 |  | 2
BZT03-C270,113 Zener Diode Single 270V 7% 1000Ohm 3250mW 2-Pin SOD-57 T/R |  | NXP Semiconductors | Voltage Regulator | Single | 270 | 7% | 3250 | 2 | 1 |  | 1000 | 3250 |  | 2
BZT03-C39,113 Zener Diode Single 39V 5% 40Ohm 3250mW 2-Pin SOD-57 T/R |  | NXP Semiconductors | Voltage Regulator | Single | 39 | 5% | 3250 | 10 | 1 |  | 40 | 3250 |  | 2
BZT03-C12,113 Zener Diode Single 12V 5% 7Ohm 3250mW 2-Pin SOD-57 T/R |  | NXP Semiconductors | Voltage Regulator | Single | 12 | 5% | 3250 | 50 | 3 |  | 7 | 3250 |  | 2
BZX284-B12,115 Zener Diode Single 12V 2% 10Ohm 400mW 2-Pin SOD T/R |  | NXP Semiconductors | Voltage Regulator | Single | 12 | 2% | 400 | 5 | 0.1 |  | 10 | 400 | Tape and Reel | 2
BZW03-C220,133 Diode Zener Single 220V 6% 6W 2-Pin GALF Ammo |  | NXP Semiconductors | [11 empty] | 2
BZT03C68,153 VOLTAGE REGULATOR DIODES |  | NXP Semiconductors
BZX284-B33,115 Zener Diode Single 33V 2% 40Ohm 400mW 2-Pin SOD T/R |  | NXP Semiconductors | Voltage Regulator | Single | 33 | 2% | 400 | 2 | 0.05 |  | 40 | 400 | Tape and Reel | 2
BZX284-B2V7,115 Zener Diode Single 2.7V 2% 100Ohm 400mW 2-Pin SOD T/R |  | NXP Semiconductors | Voltage Regulator | Single | 2.7 | 2% | 400 | 5 | 20 |  | 100 | 400 |  | 2
BZX284-B3V3,115 Zener Diode Single 3.3V 2% 95Ohm 400mW 2-Pin SOD T/R |  | NXP Semiconductors | Voltage Regulator | Single | 3.3 | 2% | 400 | 5 | 5 |  | 95 | 400 | Tape and Reel | 2
BZX284-B47,115 Zener Diode Single 47V 2% 90Ohm 400mW 2-Pin SOD T/R |  | NXP Semiconductors | Voltage Regulator | Single | 47 | 2% | 400 | 2 | 0.05 |  | 90 | 400 |  | 2
BZX284-B5V1,115 Zener Diode Single 5.1V 2% 60Ohm 400mW 2-Pin SOD T/R |  | NXP Semiconductors | Voltage Regulator | Single | 5.1 | 2% | 400 | 5 | 2 |  | 60 | 400 | Tape and Reel | 2
BZX284-B9V1,115 Zener Diode Single 9.1V 2% 10Ohm 400mW 2-Pin SOD T/R |  | NXP Semiconductors | Voltage Regulator | Single | 9.1 | 2% | 400 | 5 | 0.5 |  | 10 | 400 | Tape and Reel | 2
BZX284-B4V3,115 Zener Diode Single 4.3V 2% 90Ohm 400mW 2-Pin SOD T/R |  | NXP Semiconductors | Voltage Regulator | Single | 4.3 | 2% | 400 | 5 | 3 |  | 90 | 400 | Tape and Reel | 2
BZX284-B6V2,115 Zener Diode Single 6.2V 2% 10Ohm 400mW 2-Pin SOD T/R |  | NXP Semiconductors | Voltage Regulator | Single | 6.2 | 2% | 400 | 5 | 3 |  | 10 | 400 | Tape and Reel | 2
BZX284-C18,115 Zener Diode Single 17.95V 5% 20Ohm 400mW 2-Pin SOD T/R |  | NXP Semiconductors | Voltage Regulator | Single | 17.95 | 5% | 400 | 5 | 0.05 |  | 20 | 400 | Tape and Reel | 2
BZX284-C12,115 Zener Diode Single 12.05V 5% 10Ohm 400mW 2-Pin SOD T/R |  | NXP Semiconductors | Voltage Regulator | Single | 12.05 | 5% | 400 | 5 | 0.1 |  | 10 | 400 | Tape and Reel | 2
BZX284-C6V2,135 Zener Diode Single 6.2V 5% 10Ohm 400mW 2-Pin SOD T/R |  | NXP Semiconductors | Voltage Regulator | Single | 6.2 | 5% | 400 | 5 | 3 |  | 10 | 400 |  | 2
BZX284-C4V3,115 Zener Diode Single 4.3V 5% 90Ohm 400mW 2-Pin SOD T/R |  | NXP Semiconductors | Voltage Regulator | Single | 4.3 | 5% | 400 | 5 | 3 |  | 90 | 400 |  | 2
BZX284-C3V9,115 Zener Diode Single 3.9V 5% 90Ohm 400mW 2-Pin SOD T/R |  | NXP Semiconductors | Voltage Regulator | Single | 3.9 | 5% | 400 | 5 | 3 |  | 90 | 400 |  | 2
BZX284-C6V8,115 Zener Diode Single 6.8V 5% 15Ohm 400mW 2-Pin SOD T/R |  | NXP Semiconductors | Voltage Regulator | Single | 6.8 | 5% | 400 | 5 | 2 |  | 15 | 400 |  | 2
BZX284-C5V6,135 Zener Diode Single 5.6V 5% 40Ohm 400mW 2-Pin SOD T/R |  | NXP Semiconductors | Voltage Regulator | Single | 5.6 | 5% | 400 | 5 | 1 |  | 40 | 400 | Tape and Reel | 2
BZX284-C51,115 Zener Diode Single 51V 5% 110Ohm 400mW 2-Pin SOD T/R |  | NXP Semiconductors | Voltage Regulator | Single | 51 | 5% | 400 | 2 | 0.05 |  | 110 | 400 |  | 2
BZX284-C9V1,115 Zener Diode Single 9.1V 5% 10Ohm 400mW 2-Pin SOD T/R |  | NXP Semiconductors | Voltage Regulator | Single | 9.1 | 5% | 400 | 5 | 0.5 |  | 10 | 400 |  | 2
BZX284-C7V5,115 Zener Diode Single 7.5V 5% 10Ohm 400mW 2-Pin SOD T/R |  | NXP Semiconductors | Voltage Regulator | Single | 7.5 | 5% | 400 | 5 | 1 |  | 10 | 400 |  | 2
BZX84C3V6LT1 Diode Zener Single 3.6V 5% 300mW 3-Pin SOT-23 T/R |  | onsemi | Voltage Regulator | Single | 3.6 | 5% | 300 | 5 | 5 |  | 90 | 300 | Tape and Reel | 3 | Yes
BZX84C47LT1 Zener Diode Single 47V 5% 170Ohm 300mW Automotive AEC-Q101 3-Pin SOT-23 T/R |  | onsemi | Voltage Regulator | Single | 47 | 5% | 300 | 2 | 0.05 |  | 170 | 300 | Tape and Reel | 3 | Yes
BZX84C4V3 Diode Zener Single 4.3V 5% 550mW 3-Pin SOT-23 |  | onsemi | Voltage Regulator | Single | 4.3 | 5% | 550 | 5 | 5 |  | 90 | 250 |  | 3 | No
BZX84C4V7ET1G Zener Diode Single 4.7V 6% 80Ohm 300mW 3-Pin SOT-23 T/R |  | onsemi | Voltage Regulator | Single | 4.7 | 6% | 300 | 5 | 3 |  | 80 | 300 | Tape and Reel | 3 | No
BZX84C5V1ET1G Zener Diode Single 5.1V 6% 60Ohm 300mW 3-Pin SOT-23 T/R |  | onsemi | Voltage Regulator | Single | 5.1 | 6% | 300 | 5 | 2 |  | 60 | 300 | Tape and Reel | 3 | No
BZX84C5V6 Diode Zener Single 5.6V 5% 550mW 3-Pin SOT-23 T/R |  | onsemi | Voltage Regulator | Single | 5.6 | 5% | 550 | 5 | 1 |  | 40 | 250 | Tape and Reel | 3 | No
BZX84C6V2 Diode Zener Single 6.2V 5% 550mW 3-Pin SOT-23 T/R |  | onsemi | Voltage Regulator | Single | 6.2 | 5% | 550 | 5 | 3 |  | 10 | 250 | Tape and Reel | 3 | No
BZX84C5V6LT3 Zener Diode Single 5.6V 5% 40Ohm 300mW Automotive AEC-Q101 3-Pin SOT-23 T/R |  | onsemi | Voltage Regulator | Single | 5.6 | 5% | 300 | 5 | 1 |  | 40 | 300 | Tape and Reel | 3 | Yes
1N5368B Zener Diode Single 47V 5% 25Ohm 5000mW 2-Pin Case 017AA-01 Bulk |  | onsemi | Voltage Regulator | Single | 47 | 5% | 5000 | 25 | 0.5 | 100 | 25 | 5000 | Bulk | 2 | Yes
1N971B Zener Diode Single 27V 5% 41Ohm 500mW 2-Pin DO-35 Box |  | onsemi | Voltage Regulator | Single | 27 | 5% | 500 | 4.6 | 5 | 11 | 41 |  |  | 2 | No
BZX284-C5V6,115 Zener Diode Single 5.6V 5% 40Ohm 400mW 2-Pin SOD T/R |  | NXP Semiconductors | Voltage Regulator | Single | 5.6 | 5% | 400 | 5 | 1 |  | 40 | 400 | Tape and Reel | 2
BZD27-C15,115 Zener Diode Single 15V 6% 10Ohm 2300mW 2-Pin MELF |  | NXP Semiconductors | Voltage Regulator | Single | 15 | 6% | 2300 | 50 | 1 |  | 10 | 2300 |  | 2
BZD27-C39,115 Zener Diode Single 39V 5% 40Ohm 2300mW 2-Pin MELF |  | NXP Semiconductors | Voltage Regulator | Single | 39 | 5% | 2300 | 10 | 1 |  | 40 | 2300 |  | 2
BZD27-C30,135 Zener Diode Single 30V 7% 15Ohm 2300mW 2-Pin MELF |  | NXP Semiconductors | Voltage Regulator | Single | 30 | 7% | 2300 | 25 | 1 |  | 15 | 2300 |  | 2
BZG03-C47,135 Zener Diode Single 47V 6% 45Ohm 3000mW 2-Pin SMA T/R |  | NXP Semiconductors | Voltage Regulator | Single | 47 | 6% | 3000 | 10 | 1 |  | 45 |  |  | 2
BZX284-B15,115 Zener Diode Single 15V 2% 15Ohm 400mW 2-Pin SOD T/R |  | NXP Semiconductors | Voltage Regulator | Single | 15 | 2% | 400 | 5 | 0.05 |  | 15 | 400 |  | 2
BZX284-B13,115 Zener Diode Single 13V 2% 10Ohm 400mW 2-Pin SOD T/R |  | NXP Semiconductors | Voltage Regulator | Single | 13 | 2% | 400 | 5 | 0.1 |  | 10 | 400 | Tape and Reel | 2
BZX284-B22,115 Zener Diode Single 22V 2% 25Ohm 400mW 2-Pin SOD T/R |  | NXP Semiconductors | Voltage Regulator | Single | 22 | 2% | 400 | 5 | 0.05 |  | 25 | 400 | Tape and Reel | 2
BZX284-B30,115 Zener Diode Single 30V 2% 40Ohm 400mW 2-Pin SOD T/R |  | NXP Semiconductors | Voltage Regulator | Single | 30 | 2% | 400 | 2 | 0.05 |  | 40 | 400 |  | 2
BZX284-B4V7,115 Zener Diode Single 4.7V 2% 80Ohm 400mW 2-Pin SOD T/R |  | NXP Semiconductors | Voltage Regulator | Single | 4.7 | 2% | 400 | 5 | 3 |  | 80 | 400 |  | 2
BZX284-B5V6,115 Zener Diode Single 5.6V 2% 40Ohm 400mW 2-Pin SOD T/R |  | NXP Semiconductors | Voltage Regulator | Single | 5.6 | 2% | 400 | 5 | 1 |  | 40 | 400 | Tape and Reel | 2
BZX284-C11,115 Zener Diode Single 11V 5% 10Ohm 400mW 2-Pin SOD T/R |  | NXP Semiconductors | Voltage Regulator | Single | 11 | 5% | 400 | 5 | 0.1 |  | 10 | 400 | Tape and Reel | 2
BZX284-C15,115 Zener Diode Single 14.7V 5% 15Ohm 400mW 2-Pin SOD T/R |  | NXP Semiconductors | Voltage Regulator | Single | 14.7 | 5% | 400 | 5 | 0.05 |  | 15 | 400 | Tape and Reel | 2
BZX284-B7V5,115 Zener Diode Single 7.5V 2% 10Ohm 400mW 2-Pin SOD T/R |  | NXP Semiconductors | Voltage Regulator | Single | 7.5 | 2% | 400 | 5 | 1 |  | 10 | 400 | Tape and Reel | 2
BZX284-C10,115 Zener Diode Single 10V 5% 10Ohm 400mW 2-Pin SOD T/R |  | NXP Semiconductors | Voltage Regulator | Single | 10 | 5% | 400 | 5 | 0.2 |  | 10 | 400 |  | 2
BZX284-C27,115 Zener Diode Single 27V 5% 40Ohm 400mW 2-Pin SOD T/R |  | NXP Semiconductors | Voltage Regulator | Single | 27 | 5% | 400 | 2 | 0.05 |  | 40 | 400 |  | 2
BZX284-C36,115 Zener Diode Single 36V 5% 60Ohm 400mW 2-Pin SOD T/R |  | NXP Semiconductors | Voltage Regulator | Single | 36 | 5% | 400 | 2 | 0.05 |  | 60 | 400 | Tape and Reel | 2
BZX284-C2V7,115 Zener Diode Single 2.7V 5% 100Ohm 400mW 2-Pin SOD T/R |  | NXP Semiconductors | Voltage Regulator | Single | 2.7 | 5% | 400 | 5 | 20 |  | 100 | 400 |  | 2
BZX284-C33,115 Zener Diode Single 33V 5% 40Ohm 400mW 2-Pin SOD T/R |  | NXP Semiconductors | Voltage Regulator | Single | 33 | 5% | 400 | 2 | 0.05 |  | 40 | 400 | Tape and Reel | 2
BZX284-C3V0,115 Zener Diode Single 3V 5% 95Ohm 400mW 2-Pin SOD T/R |  | NXP Semiconductors | Voltage Regulator | Single | 3 | 5% | 400 | 5 | 10 |  | 95 | 400 | Tape and Reel | 2
BZX284-C75,115 Zener Diode Single 74.5V 5% 175Ohm 400mW 2-Pin SOD T/R |  | NXP Semiconductors | Voltage Regulator | Single | 74.5 | 5% | 400 | 2 | 0.05 |  | 175 | 400 | Tape and Reel | 2
BZX284-C5V1,115 Zener Diode Single 5.1V 5% 60Ohm 400mW 2-Pin SOD T/R |  | NXP Semiconductors | Voltage Regulator | Single | 5.1 | 5% | 400 | 5 | 2 |  | 60 | 400 | Tape and Reel | 2
BZX84C18ET1G Zener Diode Single 18V 6% 45Ohm 300mW 3-Pin SOT-23 T/R |  | onsemi | Voltage Regulator | Single | 18 | 6% | 300 | 5 | 0.05 |  | 45 | 300 | Tape and Reel | 3 | No
BZX84C20_D87Z Zener Diode Single 20V 5% 55Ohm 550mW 3-Pin SOT-23 T/R |  | onsemi | Voltage Regulator | Single | 20 | 5% | 550 | 5 | 0.05 |  | 55 | 250 | Tape and Reel | 3 | No
BZX84C20LT1 Zener Diode Single 20V 5% 55Ohm 300mW Automotive AEC-Q101 3-Pin SOT-23 T/R |  | onsemi | Voltage Regulator | Single | 20 | 5% | 300 | 5 | 0.05 |  | 55 | 300 | Tape and Reel | 3 | Yes
BZX84C22LT1 Zener Diode Single 22V 5% 55Ohm 300mW Automotive AEC-Q101 3-Pin SOT-23 T/R |  | onsemi | Voltage Regulator | Single | 22 | 5% | 300 | 5 | 0.05 |  | 55 | 300 | Tape and Reel | 3 | Yes
BZX84C5V1 Zener Diode Single 5.1V 5% 60Ohm 550mW 3-Pin SOT-23 T/R |  | onsemi | Voltage Regulator | Single | 5.1 | 5% | 550 | 5 | 2 |  | 60 | 250 | Tape and Reel | 3 | No
MMSZ5261BT3G Diode Zener Single 47V 5% 500mW 2-Pin SOD-123 T/R |  | onsemi | Voltage Regulator | Single | 47 | 5% | 500 | 2.7 | 0.1 |  | 105 |  | Tape and Reel | 2 | No
MMSZ5259ET1G Diode Zener Single 39V 5% 500mW 2-Pin SOD-123 T/R |  | onsemi | Voltage Regulator | Single | 39 | 5% | 500 | 3.2 | 0.1 |  | 80 |  | Tape and Reel | 2 | No
MMSZ5267BT1 Diode Zener Single 75V 5% 500mW 2-Pin SOD-123 T/R |  | onsemi | Voltage Regulator | Single | 75 | 5% | 500 | 1.7 | 0.1 |  | 270 |  | Tape and Reel | 2 | Yes
SMBZ1443LT3DSG Zener Diodes Zen Reg .225W SPCL |  | onsemi | [12 empty] | No
SMBZ1449-11LT3G ZENER DIODES ZEN REG .225W SPCL |  | onsemi | [12 empty] | No
MMBZ5245B-D87Z Zener Diode Single 15V 5% 16Ohm 550mW 3-Pin SOT-23 T/R |  | onsemi | Voltage Regulator | Single | 15 | 5% | 550 | 8.5 | 0.1 |  | 16 | 250 | Tape and Reel | 3
MMBZ5250BLT3G Diode Zener Single 20V 5% 300mW 3-Pin SOT-23 T/R |  | onsemi | Voltage Regulator | Single | 20 | 5% | 300 | 6.2 | 0.1 |  | 25 | 300 | Tape and Reel | 3 | No
MMBZ5246ELT1G Diode Zener Single 16V 5% 300mW 3-Pin SOT-23 T/R |  | onsemi | Voltage Regulator | Single | 16 | 5% | 300 | 7.8 | 0.1 |  | 17 | 300 | Tape and Reel | 3 | No
MMBZ5252B Zener Diode Single 24V 5% 33Ohm 550mW 3-Pin SOT-23 T/R |  | onsemi | Voltage Regulator | Single | 24 | 5% | 550 | 5.2 | 0.1 |  | 33 | 250 | Tape and Reel | 3 | No
MMBZ5255B Zener Diode Single 28V 5% 44Ohm 550mW 3-Pin SOT-23 T/R |  | onsemi | Voltage Regulator | Single | 28 | 5% | 550 | 4.5 | 100 |  | 44 | 250 | Tape and Reel | 3 | No
MMBZ5261BLT3G Diode Zener Single 47V 5% 300mW 3-Pin SOT-23 T/R |  | onsemi | Voltage Regulator | Single | 47 | 5% | 300 | 2.7 | 0.1 |  | 105 | 300 | Tape and Reel | 3 | No
MMBZ5257BLT3G Diode Zener Single 33V 5% 300mW 3-Pin SOT-23 T/R |  | onsemi | Voltage Regulator | Single | 33 | 5% | 300 | 3.8 | 0.1 |  | 58 | 300 | Tape and Reel | 3 | No
S1Z1SMB5919BT3G DIODE ZENER VREG 5.6V 3W SMB |  | onsemi | [12 empty] | Yes
MMSZ15T3G Diode Zener Single 15V 5% 500mW 2-Pin SOD-123 T/R |  | onsemi | Voltage Regulator | Single | 15 | 5% | 500 | 5 | 0.05 |  | 30 |  | Tape and Reel | 2 | No
MMSZ5221ET1G Diode Zener Single 2.4V 5% 500mW 2-Pin SOD-123 T/R |  | onsemi | Voltage Regulator | Single | 2.4 | 5% | 500 | 20 | 100 |  | 30 |  | Tape and Reel | 2 | No
MMSZ5222BT3G Diode Zener Single 2.5V 5% 500mW 2-Pin SOD-123 T/R |  | onsemi | Voltage Regulator | Single | 2.5 | 5% | 500 | 20 | 100 |  | 30 |  | Tape and Reel | 2 | No
MMSZ5226BT3G Diode Zener Single 3.3V 5% 500mW 2-Pin SOD-123 T/R |  | onsemi | Voltage Regulator | Single | 3.3 | 5% | 500 | 20 | 25 |  | 28 |  | Tape and Reel | 2 | No
MMSZ5225BT1 Diode Zener Single 3V 5% 500mW 2-Pin SOD-123 T/R |  | onsemi | Voltage Regulator | Single | 3 | 5% | 500 | 20 | 50 |  | 29 |  | Tape and Reel | 2 | Yes
MMSZ5238B Diode Zener Single 8.7V 5% 500mW 2-Pin SOD-123 T/R |  | onsemi | Voltage Regulator | Single | 8.7 | 5% | 500 | 20 | 3 |  | 8 | 500 | Tape and Reel | 2 | No
MMSZ5243B Diode Zener Single 13V 5% 500mW 2-Pin SOD-123 T/R |  | onsemi | Voltage Regulator | Single | 13 | 5% | 500 | 9.5 | 0.5 |  | 13 | 500 | Tape and Reel | 2 | No
MMSZ5248ET1G Diode Zener Single 18V 5% 500mW 2-Pin SOD-123 T/R |  | onsemi | Voltage Regulator | Single | 18 | 5% | 500 | 7 | 0.1 |  | 21 |  | Tape and Reel | 2 | No
MMSZ4678T3G Diode Zener Single 1.8V 5% 500mW 2-Pin SOD-123 T/R |  | onsemi | Voltage Regulator | Single | 1.8 | 5% | 500 | 0.05 | 7.5 |  |  |  | Tape and Reel | 2 | No
MMSZ4689 Diode Zener Single 5.1V 5% 500mW 2-Pin SOD-123 T/R |  | onsemi | Voltage Regulator | Single | 5.1 | 5% | 500 | 0.05 | 10 |  |  | 500 | Tape and Reel | 2 | No
MMSZ4697 Diode Zener Single 10V 5% 500mW 2-Pin SOD-123 T/R |  | onsemi | Voltage Regulator | Single | 10 | 5% | 500 | 0.05 | 1 |  |  | 500 | Tape and Reel | 2 | No
MMSZ5228B Diode Zener Single 3.9V 5% 500mW 2-Pin SOD-123 T/R |  | onsemi | Voltage Regulator | Single | 3.9 | 5% | 500 | 20 | 10 |  | 23 | 500 | Tape and Reel | 2 | No
MMSZ5230B Diode Zener Single 4.7V 5% 500mW 2-Pin SOD-123 T/R |  | onsemi | Voltage Regulator | Single | 4.7 | 5% | 500 | 20 | 5 |  | 19 | 500 | Tape and Reel | 2 | No
MMSZ5231B Diode Zener Single 5.1V 5% 500mW 2-Pin SOD-123 T/R |  | onsemi | Voltage Regulator | Single | 5.1 | 5% | 500 | 20 | 5 |  | 17 | 500 | Tape and Reel | 2 | No
MM5Z3V6 Diode Zener Single 3.6V 6% 200mW 2-Pin SOD-523 T/R |  | onsemi | Voltage Regulator | Single | 3.6 | 6% | 200 | 5 | 5 |  | 90 | 200 | Tape and Reel | 2 | No
MM5Z3V9 Diode Zener Single 3.9V 5% 200mW 2-Pin SOD-523 T/R |  | onsemi | Voltage Regulator | Single | 3.9 | 5% | 200 | 5 | 3 |  | 90 | 200 | Tape and Reel | 2 | No
MM5Z3V0 Diode Zener Single 3V 7% 200mW 2-Pin SOD-523 T/R |  | onsemi | Voltage Regulator | Single | 3 | 7% | 200 | 5 | 10 |  | 100 | 200 | Tape and Reel | 2 | No
BZX84C3V0LT1 Diode Zener Single 3V 5% 300mW 3-Pin SOT-23 T/R |  | onsemi | Voltage Regulator | Single | 3 | 5% | 300 | 5 | 10 |  | 95 | 300 | Tape and Reel | 3 | Yes
BZX85C5V1RL Diode Zener Single 5.1V 5% 1000mW 2-Pin DO-41 T/R |  | onsemi | Voltage Regulator | Single | 5.1 | 5% | 1000 | 45 | 2 |  | 10 |  | Tape and Reel | 2
BZX84C16LT1 Zener Diode Single 16V 5% 40Ohm 300mW Automotive AEC-Q101 3-Pin SOT-23 T/R |  | onsemi | Voltage Regulator | Single | 16 | 5% | 300 | 5 | 0.05 |  | 40 | 300 | Tape and Reel | 3 | Yes
BZX84C4V7LT1 Diode Zener Single 4.7V 5% 300mW 3-Pin SOT-23 T/R |  | onsemi | Voltage Regulator | Single | 4.7 | 5% | 300 | 5 | 3 |  | 80 | 300 | Tape and Reel | 3 | Yes
BZX84C5V1ET3G Diode Zener Single 5.1V 6% 300mW 3-Pin SOT-23 T/R |  | onsemi | Voltage Regulator | Single | 5.1 | 6% | 300 | 5 | 2 |  | 60 | 300 | Tape and Reel | 3 | No
BZX84C6V8-D87Z Zener Diode Single 6.8V 5% 15Ohm 550mW 3-Pin SOT-23 T/R |  | onsemi | Voltage Regulator | Single | 6.8 | 5% | 550 | 5 | 2 |  | 15 | 250 | Tape and Reel | 3
BZX84C8V2LT3G Diode Zener Single 8.2V 5% 300mW 3-Pin SOT-23 T/R |  | onsemi | Voltage Regulator | Single | 8.2 | 5% | 300 | 5 | 0.7 |  | 15 | 300 | Tape and Reel | 3 | No
BZX84C9V1LT1 Diode Zener Single 9.1V 5% 300mW 3-Pin SOT-23 T/R |  | onsemi | Voltage Regulator | Single | 9.1 | 5% | 300 | 5 | 0.5 |  | 15 | 300 | Tape and Reel | 3 | Yes
BZX85C30-T50R Zener Diode Single 30V 5% 30Ohm 1300mW 2-Pin DO-41 T/R |  | onsemi | Voltage Regulator | Single | 30 | 5% | 1300 | 8 | 0.5 |  | 30 | 1000 | Tape and Reel | 2 | No
BZX85C7V5TR5K Zener Diodes |  | onsemi |  |  | 7.5 | 5% | 1000 |  | 1 |  | 3
BZX85C8V2-T50A Zener Diode Single 8.2V 5% 5Ohm 1300mW 2-Pin DO-41 Ammo |  | onsemi | Voltage Regulator | Single | 8.2 | 5% | 1300 | 25 | 1 |  | 5 | 1000 | Ammo | 2 | No
JANTX1N753AUR-1 Diode Zener Single 6.2V 5% 500mW 2-Pin DO-213AA |  | onsemi | Voltage Regulator | Single | 6.2 | 5% | 500 | 20 | 5 | 65 | 3 |  |  | 2 | No
MMSZ36VCF Zener Diode Single 36V 5% 40Ohm 2300mW 2-Pin SOD-123FL T/R |  | onsemi | Voltage Regulator | Single | 36 | 5% | 2300 | 10 | 1 |  | 40 | 1000 | Tape and Reel | 2 | Yes
MM5Z30V Zener Diode Single 30V 7% 80Ohm 200mW 2-Pin SOD-523 T/R |  | onsemi | Voltage Regulator | Single | 30 | 7% | 200 | 2 | 0.05 |  | 80 | 200 | Tape and Reel | 2 | No
MM5Z39V Zener Diode Single 39V 5% 130Ohm 200mW 2-Pin SOD-523 T/R |  | onsemi | Voltage Regulator | Single | 39 | 5% | 200 | 2 | 0.05 |  | 130 | 200 | Tape and Reel | 2 | No
MM5Z39VT1G Diode Zener Single 39V 5% 500mW 2-Pin SOD-523 T/R |  | onsemi | Voltage Regulator | Single | 39 | 5% | 500 | 2 | 0.05 |  | 130 | 500 | Tape and Reel | 2 | No
MM5Z4V7 Diode Zener Single 4.7V 5% 200mW 2-Pin SOD-523 T/R |  | onsemi | Voltage Regulator | Single | 4.7 | 5% | 200 | 5 | 3 |  | 80 | 200 | Tape and Reel | 2 | No
MM5Z3V3 Diode Zener Single 3.3V 5% 200mW 2-Pin SOD-523 T/R |  | onsemi | Voltage Regulator | Single | 3.3 | 5% | 200 | 5 | 5 |  | 95 | 200 | Tape and Reel | 2 | No
BZX84-B30/DG,215 Diode Zener Single 30V 2% 250mW 3-Pin SOT-23 T/R |  | Nexperia | Voltage Regulator | Single | 30 | 2% | 250 | 2 | 0.05 |  | 80 | 250 | Tape and Reel | 3
BZX84-C20/DG,215 Diode Zener Single 20V 5% 250mW 3-Pin SOT-23 T/R |  | Nexperia | Voltage Regulator | Single | 20 | 5% | 250 | 5 | 0.05 |  | 55 | 250 | Tape and Reel | 3
BZX84-C16/DG,215 Diode Zener Single 16V 5% 250mW 3-Pin SOT-23 T/R |  | Nexperia | Voltage Regulator | Single | 16 | 5% | 250 | 5 | 0.05 |  | 40 | 250 | Tape and Reel | 3
BZX84-C2V4/DG,215 Diode Zener Single 2.4V 5% 250mW 3-Pin SOT-23 T/R |  | Nexperia | Voltage Regulator | Single | 2.4 | 5% | 250 | 5 | 50 |  | 100 | 250 | Tape and Reel | 3
BZX84-C3V6/DG,215 Diode Zener Single 3.6V 5% 250mW 3-Pin SOT-23 T/R |  | Nexperia | Voltage Regulator | Single | 3.6 | 5% | 250 | 5 | 5 |  | 90 | 250 | Tape and Reel | 3
BZX84-C5V1/DG,215 Diode Zener Single 5.1V 5% 250mW 3-Pin SOT-23 T/R |  | Nexperia | Voltage Regulator | Single | 5.1 | 5% | 250 | 5 | 2 |  | 60 | 250 | Tape and Reel | 3 | Yes
BZX84-C18/DG,215 Diode Zener Single 18V 5% 250mW 3-Pin SOT-23 T/R |  | Nexperia | Voltage Regulator | Single | 18 | 5% | 250 | 5 | 0.05 |  | 45 | 250 | Tape and Reel | 3
BZX84-C5V6/DG,215 Diode Zener Single 5.6V 5% 250mW 3-Pin SOT-23 T/R |  | Nexperia | Voltage Regulator | Single | 5.6 | 5% | 250 | 5 | 1 |  | 40 | 250 | Tape and Reel | 3 | Yes
BZX84-C6V8/DG,215 Diode Zener Single 6.8V 5% 250mW 3-Pin SOT-23 T/R |  | Nexperia | Voltage Regulator | Single | 6.8 | 5% | 250 | 5 | 2 |  | 15 | 250 | Tape and Reel | 3
BZX84-C5V1/CH,235 Diode Zener Single 5.1V 5% 250mW 3-Pin SOT-23 T/R |  | Nexperia | Voltage Regulator | Single | 5.1 | 5% | 250 | 5 | 2 |  | 60 | 250 | Tape and Reel | 3
BZX79C12_T50R Zener Diode Single 12.05V 5% 25Ohm 500mW 2-Pin DO-35 T/R |  | onsemi | Voltage Regulator | Single | 12.05 | 5% | 500 | 5 | 0.1 |  | 25 |  | Tape and Reel | 2
BZX55C10_T26A Zener Diode Single 10V 5% 15Ohm 500mW 2-Pin DO-35 Ammo |  | onsemi | Voltage Regulator | Single | 10 | 5% | 500 | 5 | 0.1 | 40 | 15 |  | Ammo | 2
BZX79C27-T50A Zener Diode Single 27V 5% 80Ohm 500mW 2-Pin DO-35 Ammo |  | onsemi | Voltage Regulator | Single | 27 | 5% | 500 | 2 | 0.05 |  | 80 |  | Ammo | 2
BZX79C33 Zener Diode Single 33V 5% 80Ohm 500mW 2-Pin DO-35 Bag |  | onsemi | Voltage Regulator | Single | 33 | 5% | 500 | 2 | 0.05 |  | 80 |  | Bag | 2
BZX79C47 Zener Diode Single 47V 5% 170Ohm 500mW 2-Pin DO-35 Bag |  | onsemi | Voltage Regulator | Single | 47 | 5% | 500 | 2 | 0.05 |  | 170 |  | Bag | 2
SZ1SMB5917BT3G-VF01 Diode Zener Single 4.7V 5% 3000mW Automotive AEC-Q101 2-Pin SMB T/R |  | onsemi | Voltage Regulator | Single | 4.7 | 5% | 3000 | 79.8 | 5 | 319 | 5 | 550 | Tape and Reel | 2 | Yes
BZX55C10 Diode Zener Single 10V 5% 500mW 2-Pin DO-35 Bulk |  | onsemi | Voltage Regulator | Single | 10 | 5% | 500 | 5 | 0.1 | 40 | 15 |  | Bulk | 2 | No
BZG03C15 Diode Zener Single 15V 6% 1500mW 2-Pin SMA T/R |  | onsemi | Voltage Regulator | Single | 15 | 6% | 1500 | 50 | 1 |  | 10 | 600 | Tape and Reel | 2 | Yes
BZX55C12 Diode Zener Single 12.05V 5% 500mW 2-Pin DO-35 Bulk |  | onsemi | Voltage Regulator | Single | 12.05 | 5% | 500 | 5 | 0.1 | 32 | 20 |  | Bulk | 2 | No
BZX55C11 Zener Diode Single 11V 5% 20Ohm 500mW 2-Pin DO-35 Bulk |  | onsemi | Voltage Regulator | Single | 11 | 5% | 500 | 5 | 0.1 | 36 | 20 |  | Bulk | 2 | No
BZX55C13 Diode Zener Single 13.25V 6% 500mW 2-Pin DO-35 |  | onsemi |  |  | 13 | 6% | 500 |  | 0.1 |  | 26 |  |  | 2 | No
BZX55C16-T50R Zener Diode Single 16.2V 5% 40Ohm 500mW 2-Pin DO-35 T/R |  | onsemi | Voltage Regulator | Single | 16.2 | 5% | 500 | 5 | 0.1 | 24 | 40 |  | Tape and Reel | 2
BZX55C18 Diode Zener Single 17.95V 5% 500mW 2-Pin DO-35 Bulk |  | onsemi | Voltage Regulator | Single | 17.95 | 5% | 500 | 5 | 0.1 | 21 | 50 |  | Bulk | 2 | No
BZX55C15 Diode Zener Single 14.7V 5% 500mW 2-Pin DO-35 Bulk |  | onsemi | Voltage Regulator | Single | 14.7 | 5% | 500 | 5 | 0.1 | 27 | 30 |  | Bulk | 2 | No
BZX55C20-T26A Zener Diode Single 19.95V 5% 55Ohm 500mW 2-Pin DO-35 Ammo |  | onsemi | Voltage Regulator | Single | 19.95 | 5% | 500 | 5 | 0.1 | 20 | 55 |  | Ammo | 2
BZX55C13-T50R Zener Diode Single 13.25V 5% 26Ohm 500mW 2-Pin DO-35 T/R |  | onsemi | Voltage Regulator | Single | 13.25 | 5% | 500 | 5 | 0.1 | 29 | 26 |  | Tape and Reel | 2
BZX55C20 Zener Diode Single 19.95V 5% 55Ohm 500mW 2-Pin DO-35 Bulk |  | onsemi | Voltage Regulator | Single | 19.95 | 5% | 500 | 5 | 0.1 | 20 | 55 |  | Bulk | 2
BZX55C22 Zener Diode Single 22.05V 5% 55Ohm 500mW 2-Pin DO-35 Bulk |  | onsemi | Voltage Regulator | Single | 22.05 | 5% | 500 | 5 | 0.1 | 18 | 55 |  | Bulk | 2
BZX55C2V4 Diode Zener Single 2.42V 5% 500mW 2-Pin DO-35 Bulk |  | onsemi | Voltage Regulator | Single | 2.42 | 5% | 500 | 5 | 50 | 155 | 85 |  | Bulk | 2
BZX55C30 Diode Zener Single 30V 5% 500mW 2-Pin DO-35 Bulk |  | onsemi | Voltage Regulator | Single | 30 | 5% | 500 | 5 | 0.1 | 13 | 80 |  | Bulk | 2 | No
BZX55C18-T50A Zener Diode Single 17.95V 5% 50Ohm 500mW 2-Pin DO-35 Ammo |  | onsemi | Voltage Regulator | Single | 17.95 | 5% | 500 | 5 | 0.1 | 21 | 50 |  | Ammo | 2 | No
BZX55C16 Zener Diode Single 16.2V 5% 40Ohm 500mW 2-Pin DO-35 Bulk |  | onsemi | Voltage Regulator | Single | 16.2 | 5% | 500 | 5 | 0.1 | 24 | 40 |  | Bulk | 2 | No
BZX55C27 Zener Diode Single 27V 5% 80Ohm 500mW 2-Pin DO-35 Bulk |  | onsemi | Voltage Regulator | Single | 27 | 5% | 500 | 5 | 0.1 | 14 | 80 |  | Bulk | 2
BZX55C33-T50A Zener Diode Single 33V 5% 80Ohm 500mW 2-Pin DO-35 Ammo |  | onsemi | Voltage Regulator | Single | 33 | 5% | 500 | 5 | 0.1 | 12 | 80 |  | Ammo | 2
BZX55C2V7 Diode Zener Single 2.7V 5% 500mW 2-Pin DO-35 Bulk |  | onsemi | Voltage Regulator | Single | 2.7 | 5% | 500 | 5 | 10 | 135 | 85 |  | Bulk | 2 | No
BZX55C3V9 Zener Diode Single 3.9V 5% 85Ohm 500mW 2-Pin DO-35 Bulk |  | onsemi | Voltage Regulator | Single | 3.9 | 5% | 500 | 5 | 2 | 95 | 85 |  | Bulk | 2 | No
BZX55C24 Diode Zener Single 24.2V 5% 500mW 2-Pin DO-35 Bulk |  | onsemi | Voltage Regulator | Single | 24.2 | 5% | 500 | 5 | 0.1 | 16 | 80 |  | Bulk | 2
BZX55C3V0 Zener Diode Single 3V 5% 85Ohm 500mW 2-Pin DO-35 Bulk |  | onsemi | Voltage Regulator | Single | 3 | 5% | 500 | 5 | 4 | 125 | 85 |  | Bulk | 2
BZX55C3V6 Diode Zener Single 3.6V 5% 500mW 2-Pin DO-35 Bulk |  | onsemi | Voltage Regulator | Single | 3.6 | 5% | 500 | 5 | 2 | 105 | 85 |  | Bulk | 2
BZX55C3V3 Diode Zener Single 3.3V 5% 500mW 2-Pin DO-35 Bulk |  | onsemi | Voltage Regulator | Single | 3.3 | 5% | 500 | 5 | 2 | 115 | 85 |  | Bulk | 2
BZX55C47 Diode Zener Single 47V 5% 500mW 2-Pin DO-35 Bulk |  | onsemi | Voltage Regulator | Single | 47 | 5% | 500 | 2.5 | 0.1 | 8.5 | 110 |  | Bulk | 2
BZX55C4V3 Diode Zener Single 4.3V 5% 500mW 2-Pin DO-35 Bulk |  | onsemi | Voltage Regulator | Single | 4.3 | 5% | 500 | 5 | 1 | 90 | 75 |  | Bulk | 2
BZX55C33 Diode Zener Single 33V 6% 500mW 2-Pin DO-35 |  | onsemi |  |  | 33 | 6% | 500 |  | 0.1 |  | 80 |  |  | 2 | No
BZX55C4V7-T50R Zener Diode Single 4.7V 5% 60Ohm 500mW 2-Pin DO-35 T/R |  | onsemi | Voltage Regulator | Single | 4.7 | 5% | 500 | 5 | 0.5 | 85 | 60 |  | Tape and Reel | 2
BZX55C56 Zener Diode Single 56V 5% 135Ohm 500mW 2-Pin DO-35 Bulk |  | onsemi | Voltage Regulator | Single | 56 | 5% | 500 | 2.5 | 0.1 | 7 | 135 |  | Bulk | 2
BZX55C4V7 Diode Zener Single 4.7V 5% 500mW 2-Pin DO-35 |  | onsemi | Voltage Regulator | Single | 4.7 | 5% | 500 | 5 | 0.5 | 85 | 60 |  |  | 2
BZX55C5V1 Diode Zener Single 5.1V 5% 500mW 2-Pin DO-35 |  | onsemi | Voltage Regulator | Single | 5.1 | 5% | 500 | 5 | 0.1 | 80 | 35 |  |  | 2 | No
BZX55C5V6-T50R Zener Diode Single 5.6V 5% 25Ohm 500mW 2-Pin DO-35 T/R |  | onsemi | Voltage Regulator | Single | 5.6 | 5% | 500 | 5 | 0.1 | 70 | 25 |  | Tape and Reel | 2
BZX55C6V8-T50R Zener Diode Single 6.8V 5% 8Ohm 500mW 2-Pin DO-35 T/R |  | onsemi | Voltage Regulator | Single | 6.8 | 5% | 500 | 5 | 0.1 | 58 | 8 |  | Tape and Reel | 2
BZX55C7V5-T50R Zener Diode Single 7.45V 5% 7Ohm 500mW 2-Pin DO-35 T/R |  | onsemi | Voltage Regulator | Single | 7.45 | 5% | 500 | 5 | 0.1 | 53 | 7 |  | Tape and Reel | 2
BZX55C9V1 Diode Zener Single 9.05V 5% 500mW 2-Pin DO-35 Bulk |  | onsemi | Voltage Regulator | Single | 9.05 | 5% | 500 | 5 | 0.1 | 43 | 10 |  | Bulk | 2
BZX79C18-T50R Zener Diode Single 17.95V 5% 45Ohm 500mW 2-Pin DO-35 T/R |  | onsemi | Voltage Regulator | Single | 17.95 | 5% | 500 | 5 | 0.05 |  | 45 |  | Tape and Reel | 2
MMSZ11T1 Diode Zener Single 11V 5% 500mW 2-Pin SOD-123 T/R |  | onsemi | Voltage Regulator | Single | 11 | 5% | 500 | 5 | 0.1 |  | 20 |  | Tape and Reel | 2 | Yes
MMSZ5264BT3G Diode Zener Single 60V 5% 500mW 2-Pin SOD-123 T/R |  | onsemi | Voltage Regulator | Single | 60 | 5% | 500 | 2.1 | 0.1 |  | 170 |  | Tape and Reel | 2 | No
MMSZ5264BT1 Diode Zener Single 60V 5% 500mW Automotive 2-Pin SOD-123 T/R |  | onsemi | Voltage Regulator | Single | 60 | 5% | 500 | 2.1 | 0.1 |  | 170 |  | Tape and Reel | 2 | Yes
MMFZ2V4T3G DIODE ZENERMISC2.4500MW SOD123 |  | onsemi | [12 empty] | No
MMBZ5236ELT1G Diode Zener Single 7.5V 5% 300mW 3-Pin SOT-23 T/R |  | onsemi | Voltage Regulator | Single | 7.5 | 5% | 300 | 20 | 3 |  | 6 | 300 | Tape and Reel | 3 | No
MMBZ5226ELT1G Diode Zener Single 3.3V 5% 300mW 3-Pin SOT-23 T/R |  | onsemi | Voltage Regulator | Single | 3.3 | 5% | 300 | 20 | 25 |  | 28 | 300 | Tape and Reel | 3 | No
MMSZ5221BT3G Diode Zener Single 2.4V 5% 500mW 2-Pin SOD-123 T/R |  | onsemi | Voltage Regulator | Single | 2.4 | 5% | 500 | 20 | 100 |  | 30 |  | Tape and Reel | 2 | No
MM3Z4V7ST1 Diode Zener Single 4.7V 2% 200mW 2-Pin SOD-323 T/R |  | onsemi | Voltage Regulator | Single | 4.7 | 2% | 200 | 5 | 3 |  | 80 | 200 | Tape and Reel | 2 | Yes
MM5Z13VT1G Diode Zener Single 13.25V 6% 500mW 2-Pin SOD-523 T/R |  | onsemi | Voltage Regulator | Single | 13.25 | 6% | 500 | 5 | 0.1 |  | 30 | 500 | Tape and Reel | 2 | No
MM3Z2V7T1 Diode Zener Single 2.7V 5% 200mW 2-Pin SOD-323 T/R |  | onsemi | Voltage Regulator | Single | 2.7 | 5% | 200 | 5 | 20 |  | 100 | 200 | Tape and Reel | 2 | Yes
1N5344BRL Zener Diode Single 8.2V 5% 1.5Ohm 5000mW 2-Pin Case 017AA-01 T/R |  | onsemi | Voltage Regulator | Single | 8.2 | 5% | 5000 | 150 | 10 | 580 | 1.5 | 5000 | Tape and Reel | 2 | Yes
KA33VBU Zener Diode Single 33V 6% 25Ohm 200mW 2-Pin TO-92 Bag |  | onsemi | Voltage Regulator | Single | 33 | 6% | 200 | 5 |  | 10 | 25 |  | Bag | 2 | No
KA33VTA Zener Diode Single 33V 6% 25Ohm 200mW 2-Pin TO-92 Fan-Fold |  | onsemi | Voltage Regulator | Single | 33 | 6% | 200 | 5 |  | 10 | 25 |  | Fan-Fold | 2 | No
BZX84-C13/DG/B3,21 Diode Zener Single 13V 5% 250mW 3-Pin SOT-23 |  | Nexperia | Voltage Regulator | Single | 13 | 5% | 250 | 5 | 0.1 |  | 30 | 250 |  | 3 | Yes
1N5226B_T50R Diode Zener Single 3.3V 5% 500mW 2-Pin DO-35 T/R |  | onsemi | Voltage Regulator | Single | 3.3 | 5% | 500 | 20 | 25 |  | 28 | 500 | Tape and Reel | 2
DZ2J033M0L Diode Zener Single 3.3V 5% 200mW 2-Pin SMini2-F5-B T/R |  | Panasonic | Voltage Regulator | Single | 3.3 | 5% | 200 | 5 | 20 |  | 130 | 200 | Tape and Reel | 2
DZ2S043M0L Zener Diode Single 4.305V 5% 130Ohm 150mW 2-Pin SSMini2-F5-B T/R |  | Panasonic | Voltage Regulator | Single | 4.305 | 5% | 150 | 5 | 10 |  | 130 | 150 | Tape and Reel | 2
DZ2J140M0L Zener Diode Single 14V 3% 40Ohm 200mW 2-Pin SMini2-F5-B T/R |  | Panasonic | Voltage Regulator | Single | 14 | 3% | 200 | 5 | 0.05 |  | 40 | 200 | Tape and Reel | 2
DZ2711000L Zener Diode Single 11V 5% 30Ohm 120mW 2-Pin SSSMini2-F4-B T/R |  | Panasonic | Voltage Regulator | Single | 11 | 5% | 120 | 5 | 0.05 |  | 30 | 120 | Tape and Reel | 2
DZ2J062M0L Diode Zener Single 6.205V 5% 200mW 2-Pin SMini2-F5-B T/R |  | Panasonic | Voltage Regulator | Single | 6.205 | 5% | 200 | 5 | 0.2 |  | 30 | 200 | Tape and Reel | 2
DZ5X068D0R Zener Diode Quad Common Anode 6.8V 5% 30Ohm 200mW 5-Pin Mini5-G3-B T/R |  | Panasonic | Voltage Regulator | Quad Common Anode | 6.8 | 5% | 200 | 5 | 0.1 |  | 30 | 200 | Tape and Reel | 5
DZ2W04700L Zener Diode Single 4.7V 5% 60Ohm 1000mW 2-Pin Mini2-F3-B T/R |  | Panasonic | Voltage Regulator | Single | 4.7 | 5% | 1000 | 20 | 40 |  | 60 | 1000 | Tape and Reel | 2 | Yes
DZ2W07500L Diode Zener Single 7.5V 5% 1000mW 2-Pin Mini2-F3-B T/R |  | Panasonic | Voltage Regulator | Single | 7.5 | 5% | 1000 | 10 | 10 |  | 30 | 1000 | Tape and Reel | 2 | Yes
SMMSZ5256BT1G Zener Diodes ZEN SOD123 REG 0.5W |  | onsemi | [12 empty] | No
SMMSZ4689T1G Zener Diodes ZEN SOD123 REG 0.5W |  | onsemi | [12 empty] | No
SMSZ3620T1G Diode Zener 0.5W Auto Sod123 |  | onsemi | [12 empty] | No
SZNZ9F12VT5G Zener Voltage Regulators 200 mW SOD-923 Surface Mount Automotive AEC-Q101 |  | onsemi | [10 empty] | Tape and Reel | 2 | No
NZ3F15VT1G Zener Diode Single 15V 5% 100Ohm 800mW 2-Pin SOD-323FL T/R |  | onsemi | Voltage Regulator | Single | 15 | 5% | 800 | 5 | 0.05 |  | 100 | 800 | Tape and Reel | 2 | No
NZ3F5V6T1G Diode Zener Single 5.6V 7% 800mW 2-Pin SOD-323FL T/R |  | onsemi | Voltage Regulator | Single | 5.6 | 7% | 800 | 5 | 1 |  | 60 | 800 | Tape and Reel | 2 | No
NZ3F75VT1G Zener Diode Single 75V 6% 155Ohm 800mW 2-Pin SOD-323FL T/R |  | onsemi | Voltage Regulator | Single | 75 | 6% | 800 | 2 | 0.05 |  | 155 | 800 | Tape and Reel | 2 | No
MMBZ5243B Zener Diode Single 13V 5% 13Ohm 550mW 3-Pin SOT-23 T/R |  | onsemi | Voltage Regulator | Single | 13 | 5% | 550 | 9.5 | 0.5 |  | 13 | 250 | Tape and Reel | 3 | No
MMBZ5244B-D87Z Zener Diode Single 14V 5% 15Ohm 550mW 3-Pin SOT-23 T/R |  | onsemi | Voltage Regulator | Single | 14 | 5% | 550 | 9 | 0.1 |  | 15 | 250 | Tape and Reel | 3
MMBZ5247B Diode Zener Single 17V 5% 550mW 3-Pin SOT-23 T/R |  | onsemi | Voltage Regulator | Single | 17 | 5% | 550 | 7.4 | 0.1 |  | 19 | 250 | Tape and Reel | 3 | No
MMBZ5252B Zener Diode Single 24V 5% 33Ohm 550mW 3-Pin SOT-23 T/R |  | onsemi | Voltage Regulator | Single | 24 | 5% | 550 | 5.2 | 0.1 |  | 33 | 250 | Tape and Reel | 3 | No
S1Z1SMB5919BT3G DIODE ZENER VREG 5.6V 3W SMB |  | onsemi | [12 empty] | Yes
MMSZ12T3G Diode Zener Single 12V 5% 500mW 2-Pin SOD-123 T/R |  | onsemi | Voltage Regulator | Single | 12 | 5% | 500 | 5 | 0.1 |  | 25 |  | Tape and Reel | 2 | No
MMSZ4686 Diode Zener Single 3.9V 5% 500mW 2-Pin SOD-123 T/R |  | onsemi | Voltage Regulator | Single | 3.9 | 5% | 500 | 0.05 | 5 |  |  | 500 | Tape and Reel | 2 | No
MMSZ4711T1 Diode Zener Single 27V 5% 500mW Automotive 2-Pin SOD-123 T/R |  | onsemi | Voltage Regulator | Single | 27 | 5% | 500 | 0.05 | 0.01 |  |  |  | Tape and Reel | 2 | Yes
MMSZ39T1 Diode Zener Single 39V 5% 500mW 2-Pin SOD-123 T/R |  | onsemi | Voltage Regulator | Single | 39 | 5% | 500 | 2 | 0.05 |  | 130 |  | Tape and Reel | 2 | Yes
MMSZ5231BT1 Diode Zener Single 5.1V 5% 500mW Automotive 2-Pin SOD-123 T/R |  | onsemi | Voltage Regulator | Single | 5.1 | 5% | 500 | 20 | 5 |  | 17 |  | Tape and Reel | 2 | Yes
MMSZ5232ET1G Diode Zener Single 5.6V 5% 500mW 2-Pin SOD-123 T/R |  | onsemi | Voltage Regulator | Single | 5.6 | 5% | 500 | 20 | 5 |  | 11 |  | Tape and Reel | 2 | No
MMSZ5240BT1 Diode Zener Single 10V 5% 500mW 2-Pin SOD-123 T/R |  | onsemi | Voltage Regulator | Single | 10 | 5% | 500 | 20 | 3 |  | 17 |  | Tape and Reel | 2 | Yes
MMSZ5242BT1 Diode Zener Single 12V 5% 500mW 2-Pin SOD-123 T/R |  | onsemi | Voltage Regulator | Single | 12 | 5% | 500 | 20 | 1 |  | 30 | 500 | Tape and Reel | 2 | Yes
MMSZ5241BT1 Diode Zener Single 11V 5% 500mW 2-Pin SOD-123 T/R |  | onsemi | Voltage Regulator | Single | 11 | 5% | 500 | 20 | 2 |  | 22 |  | Tape and Reel | 2 | Yes
MMSZ5243BT1 Diode Zener Single 13V 5% 500mW 2-Pin SOD-123 T/R |  | onsemi | Voltage Regulator | Single | 13 | 5% | 500 | 9.5 | 0.5 |  | 13 |  | Tape and Reel | 2 | Yes
MMSZ5243B Diode Zener Single 13V 5% 500mW 2-Pin SOD-123 T/R |  | onsemi | Voltage Regulator | Single | 13 | 5% | 500 | 9.5 | 0.5 |  | 13 | 500 | Tape and Reel | 2 | No
MMSZ5245BT1 Diode Zener Single 15V 5% 500mW 2-Pin SOD-123 T/R |  | onsemi | Voltage Regulator | Single | 15 | 5% | 500 | 8.5 | 0.1 |  | 16 |  | Tape and Reel | 2 | Yes
MMSZ5249B Diode Zener Single 19V 5% 500mW 2-Pin SOD-123 T/R |  | onsemi | Voltage Regulator | Single | 19 | 5% | 500 | 6.6 | 0.1 |  | 23 | 500 | Tape and Reel | 2 | No
MMSZ5251B Diode Zener Single 22V 5% 500mW 2-Pin SOD-123 T/R |  | onsemi | Voltage Regulator | Single | 22 | 5% | 500 | 5.6 | 0.1 |  | 29 | 500 | Tape and Reel | 2 | No
MMSZ5255ET1G Diode Zener Single 28V 5% 500mW 2-Pin SOD-123 T/R |  | onsemi | Voltage Regulator | Single | 28 | 5% | 500 | 4.5 | 0.1 |  | 44 |  | Tape and Reel | 2 | No
MMSZ5261BT3G Diode Zener Single 47V 5% 500mW 2-Pin SOD-123 T/R |  | onsemi | Voltage Regulator | Single | 47 | 5% | 500 | 2.7 | 0.1 |  | 105 |  | Tape and Reel | 2 | No
MMSZ5259ET1G Diode Zener Single 39V 5% 500mW 2-Pin SOD-123 T/R |  | onsemi | Voltage Regulator | Single | 39 | 5% | 500 | 3.2 | 0.1 |  | 80 |  | Tape and Reel | 2 | No
MMSZ5270BT1 Diode Zener Single 91V 5% 500mW 2-Pin SOD-123 T/R |  | onsemi | Voltage Regulator | Single | 91 | 5% | 500 | 1.4 | 0.1 |  | 400 |  | Tape and Reel | 2 | Yes
MMSZ5267BT1 Diode Zener Single 75V 5% 500mW 2-Pin SOD-123 T/R |  | onsemi | Voltage Regulator | Single | 75 | 5% | 500 | 1.7 | 0.1 |  | 270 |  | Tape and Reel | 2 | Yes
MMSZ8V2T3G Diode Zener Single 8.2V 5% 500mW 2-Pin SOD-123 T/R |  | onsemi | Voltage Regulator | Single | 8.2 | 5% | 500 | 5 | 0.7 |  | 15 |  | Tape and Reel | 2 | No
MMSZ6V8T1 Diode Zener Single 6.8V 5% 500mW Automotive 2-Pin SOD-123 T/R |  | onsemi | Voltage Regulator | Single | 6.8 | 5% | 500 | 5 | 2 |  | 15 |  | Tape and Reel | 2 | Yes
SMBZ1443LT3DSG Zener Diodes Zen Reg .225W SPCL |  | onsemi | [12 empty] | No
SMBZ1449-11LT3G ZENER DIODES ZEN REG .225W SPCL |  | onsemi | [12 empty] | No
MMSZ5272BT3 Diode Zener Single 110V 5% 500mW Automotive 2-Pin SOD-123 T/R |  | onsemi | Voltage Regulator | Single | 110 | 5% | 500 | 1.1 | 0.1 |  | 750 |  | Tape and Reel | 2 | Yes
MMBZ5245B-D87Z Zener Diode Single 15V 5% 16Ohm 550mW 3-Pin SOT-23 T/R |  | onsemi | Voltage Regulator | Single | 15 | 5% | 550 | 8.5 | 0.1 |  | 16 | 250 | Tape and Reel | 3
MMBZ5250BLT3G Diode Zener Single 20V 5% 300mW 3-Pin SOT-23 T/R |  | onsemi | Voltage Regulator | Single | 20 | 5% | 300 | 6.2 | 0.1 |  | 25 | 300 | Tape and Reel | 3 | No
MMBZ5246ELT1G Diode Zener Single 16V 5% 300mW 3-Pin SOT-23 T/R |  | onsemi | Voltage Regulator | Single | 16 | 5% | 300 | 7.8 | 0.1 |  | 17 | 300 | Tape and Reel | 3 | No
MMBZ5250ELT1G Diode Zener Single 20V 5% 300mW 3-Pin SOT-23 T/R |  | onsemi | Voltage Regulator | Single | 20 | 5% | 300 | 6.2 | 0.1 |  | 25 | 300 | Tape and Reel | 3 | No
MMBZ5255B Zener Diode Single 28V 5% 44Ohm 550mW 3-Pin SOT-23 T/R |  | onsemi | Voltage Regulator | Single | 28 | 5% | 550 | 4.5 | 100 |  | 44 | 250 | Tape and Reel | 3 | No
BZX79C56 Zener Diode Single 56V 5% 200Ohm 500mW 2-Pin DO-35 Bulk |  | onsemi | Voltage Regulator | Single | 56 | 5% | 500 | 2 | 0.05 |  | 200 |  | Bulk | 2
SMSZ1600-35T3DSG ZENER DIODES ZEN REG .225W SPCL |  | onsemi | [12 empty] | No
MM3Z3V3ST3G Diode Zener Single 3.3V 2% 300mW 2-Pin SOD-323 T/R |  | onsemi | Voltage Regulator | Single | 3.3 | 2% | 300 | 5 | 5 |  | 95 | 300 | Tape and Reel | 2 | No
MM5Z51V Zener Diode Single 51V 6% 180Ohm 200mW 2-Pin SOD-523 T/R |  | onsemi | Voltage Regulator | Single | 51 | 6% | 200 | 2 | 0.05 |  | 180 | 200 | Tape and Reel | 2 | No
MM5Z7V5 Diode Zener Single 7.5V 5% 200mW 2-Pin SOD-523 T/R |  | onsemi | Voltage Regulator | Single | 7.5 | 5% | 200 | 5 | 1 |  | 15 | 200 | Tape and Reel | 2 | No
SZMMSZ5250CT1G Diode Zener Single 20V 2% 500mW Automotive 2-Pin SOD-123 T/R |  | onsemi | Voltage Regulator | Single | 20 | 2% | 500 | 6.2 | 0.1 |  | 25 |  | Tape and Reel | 2 | No
MM3Z5V6T1 Diode Zener Single 5.6V 7% 200mW 2-Pin SOD-323 T/R |  | onsemi | Voltage Regulator | Single | 5.6 | 7% | 200 | 5 | 1 |  | 40 | 200 | Tape and Reel | 2 | Yes
MM5Z6V8ST5G Diode Zener Single 6.8V 2% 500mW 2-Pin SOD-523 T/R |  | onsemi | Voltage Regulator | Single | 6.8 | 2% | 500 | 5 | 2 |  | 15 | 500 | Tape and Reel | 2 | No
DZ2W15000L Zener Diode Single 15V 5% 30Ohm 1000mW 2-Pin Mini2-F3-B T/R |  | Panasonic | Voltage Regulator | Single | 15 | 5% | 1000 | 10 | 10 |  | 30 | 1000 | Tape and Reel | 2 | Yes
SZ1SMB5956BT3 Zener Diode Single 200V 5% 1200Ohm 3000mW Automotive AEC-Q101 2-Pin SMB T/R |  | onsemi | Voltage Regulator | Single | 200 | 5% | 3000 | 1.9 | 1 | 7 | 1200 | 550 | Tape and Reel | 2 | Yes
SZBZX84C4V3LT3G Diode Zener Single 4.3V 5% 300mW Automotive AEC-Q101 3-Pin SOT-23 T/R |  | onsemi | Voltage Regulator | Single | 4.3 | 5% | 300 | 5 | 3 |  | 90 | 300 | Tape and Reel | 3 | No
DZ2J036M0L Zener Diode Single 3.6V 3% 130Ohm 200mW 2-Pin SMini2-F5-B T/R |  | Panasonic | Voltage Regulator | Single | 3.6 | 3% | 200 | 5 | 10 |  | 130 | 200 | Tape and Reel | 2
DZ2416000L Zener Diode Single 16V 5% 30Ohm 2000mW 2-Pin TMiniP2-F2-B T/R |  | Panasonic | Voltage Regulator | Single | 16 | 5% | 2000 | 10 | 10 |  | 30 | 2000 | Tape and Reel | 2 | Yes
NZ9F3V0ST5G Zener Diode Single 3V 5% 100Ohm 250mW 2-Pin SOD-923 T/R |  | onsemi | Voltage Regulator | Single | 3 | 5% | 250 | 5 | 10 |  | 100 | 250 | Tape and Reel | 2 | No
NZ9F3V6T5G Zener Diode Single 3.6V 5% 100Ohm 250mW 2-Pin SOD-923 T/R |  | onsemi | Voltage Regulator | Single | 3.6 | 5% | 250 | 5 | 10 |  | 100 | 250 | Tape and Reel | 2 | No
NZ9F4V3ST5G Zener Diode Single 4.3V 3% 100Ohm 250mW 2-Pin SOD-923 T/R |  | onsemi | Voltage Regulator | Single | 4.3 | 3% | 250 | 5 | 5 |  | 100 | 250 | Tape and Reel | 2 | No
NZ9F7V5T5G Zener Diode Single 7.5V 5% 30Ohm 250mW 2-Pin SOD-923 T/R |  | onsemi | Voltage Regulator | Single | 7.5 | 5% | 250 | 5 | 0.5 |  | 30 | 250 | Tape and Reel | 2 | No
NZ9F8V2ST5G Zener Diode Single 8.2V 2% 30Ohm 250mW 2-Pin SOD-923 T/R |  | onsemi | Voltage Regulator | Single | 8.2 | 2% | 250 | 5 | 0.5 |  | 30 | 250 | Tape and Reel | 2 | No
SZ1SMA5943BT3G Diode Zener Single 56V 5% 1500mW Automotive AEC-Q101 2-Pin SMA T/R |  | onsemi | Voltage Regulator | Single | 56 | 5% | 1500 | 6.7 | 0.5 | 27 | 86 | 500 | Tape and Reel | 2 | Yes
SZ1SMB5915BT3G-VF01 Diode Zener Single 3.9V 5% 3000mW Automotive AEC-Q101 2-Pin SMB T/R |  | onsemi | Voltage Regulator | Single | 3.9 | 5% | 3000 | 96.1 | 25 | 384 | 7.5 | 550 | Tape and Reel | 2 | Yes
SZ1SMB5924BT3G Diode Zener Single 9.1V 5% 3000mW Automotive AEC-Q101 2-Pin SMB T/R |  | onsemi | Voltage Regulator | Single | 9.1 | 5% | 3000 | 41.2 | 5 | 164 | 4 | 550 | Tape and Reel | 2 | Yes
DZ2J068M0L Diode Zener Single 6.81V 5% 200mW 2-Pin SMini2-F5-B T/R |  | Panasonic | Voltage Regulator | Single | 6.81 | 5% | 200 | 5 | 0.1 |  | 20 | 200 | Tape and Reel | 2
FLZ10VB Zener Diode Single 9.69V 3% 6.6Ohm 500mW 2-Pin SOD-80 T/R |  | onsemi | Voltage Regulator | Single | 9.69 | 3% | 500 | 20 | 0.11 |  | 6.6 | 500 | Tape and Reel | 2
FLZ13VB Zener Diode Single 12.87V 3% 11.4Ohm 500mW 2-Pin SOD-80 T/R |  | onsemi | Voltage Regulator | Single | 12.87 | 3% | 500 | 10 | 0.133 |  | 11.4 | 500 | Tape and Reel | 2
FLZ2V4A Zener Diode Single 2.42V 4% 35Ohm 500mW 2-Pin SOD-80 T/R |  | onsemi | Voltage Regulator | Single | 2.42 | 4% | 500 | 20 | 84 |  | 35 | 500 | Tape and Reel | 2 | No
FLZ2V7B Zener Diode Single 2.8V 4% 35Ohm 500mW 2-Pin SOD-80 T/R |  | onsemi | Voltage Regulator | Single | 2.8 | 4% | 500 | 20 | 70 |  | 35 | 500 | Tape and Reel | 2 | No
FLZ30VA Zener Diode Single 27.69V 3% 46Ohm 500mW 2-Pin SOD-80 T/R |  | onsemi | Voltage Regulator | Single | 27.69 | 3% | 500 | 5 | 0.133 |  | 46 | 500 | Tape and Reel | 2 | No
FLZ30VB Zener Diode Single 28.41V 3% 46Ohm 500mW 2-Pin SOD-80 T/R |  | onsemi | Voltage Regulator | Single | 28.41 | 3% | 500 | 5 | 0.133 |  | 46 | 500 | Tape and Reel | 2 | No
FLZ30VC Zener Diode Single 29.09V 3% 46Ohm 500mW 2-Pin SOD-80 T/R |  | onsemi | Voltage Regulator | Single | 29.09 | 3% | 500 | 5 | 0.133 |  | 46 | 500 | Tape and Reel | 2
FLZ33VB Zener Diode Single 31.1V 3% 55Ohm 500mW 2-Pin SOD-80 T/R |  | onsemi | Voltage Regulator | Single | 31.1 | 3% | 500 | 5 | 0.133 |  | 55 | 500 | Tape and Reel | 2 | No
FLZ36VB Zener Diode Single 33.63V 3% 63Ohm 500mW 2-Pin SOD-80 T/R |  | onsemi | Voltage Regulator | Single | 33.63 | 3% | 500 | 5 | 0.133 |  | 63 | 500 | Tape and Reel | 2
FLZ33VC Zener Diode Single 31.7V 3% 55Ohm 500mW 2-Pin SOD-80 T/R |  | onsemi | Voltage Regulator | Single | 31.7 | 3% | 500 | 5 | 0.133 |  | 55 | 500 | Tape and Reel | 2 | No
FLZ36VC Zener Diode Single 34.27V 3% 63Ohm 500mW 2-Pin SOD-80 T/R |  | onsemi | Voltage Regulator | Single | 34.27 | 3% | 500 | 5 | 0.133 |  | 63 | 500 | Tape and Reel | 2
FLZ39VA Zener Diode Single 35.57V 3% 72Ohm 500mW 2-Pin SOD-80 T/R |  | onsemi | Voltage Regulator | Single | 35.57 | 3% | 500 | 5 | 0.133 |  | 72 | 500 | Tape and Reel | 2
FLZ3V3B Zener Diode Single 3.43V 3% 35Ohm 500mW 2-Pin SOD-80 T/R |  | onsemi | Voltage Regulator | Single | 3.43 | 3% | 500 | 20 | 14 |  | 35 | 500 | Tape and Reel | 2 | No
MM3Z18VST1 Diode Zener Single 18V 2% 200mW 2-Pin SOD-323 T/R |  | onsemi | Voltage Regulator | Single | 18 | 2% | 200 | 5 | 0.05 |  | 45 | 200 | Tape and Reel | 2 | Yes
MM5Z16VT1 Diode Zener Single 16V 5% 200mW 2-Pin SOD-523 T/R |  | onsemi | Voltage Regulator | Single | 16 | 5% | 200 | 5 | 0.05 |  | 40 | 200 | Tape and Reel | 2 | No
MM5Z15V Diode Zener Single 15V 5% 200mW 2-Pin SOD-523 T/R |  | onsemi | Voltage Regulator | Single | 15 | 5% | 200 | 5 | 0.05 |  | 30 | 200 | Tape and Reel | 2 | No
MM5Z16V Diode Zener Single 16V 5% 200mW 2-Pin SOD-523 T/R |  | onsemi | Voltage Regulator | Single | 16 | 5% | 200 | 5 | 0.05 |  | 40 | 200 | Tape and Reel | 2 | No
MM5Z36V Diode Zener Single 36V 5% 200mW 2-Pin SOD-523 T/R |  | onsemi | Voltage Regulator | Single | 36 | 5% | 200 | 2 | 0.05 |  | 90 | 200 | Tape and Reel | 2 | No
MM5Z39VT1G Diode Zener Single 39V 5% 500mW 2-Pin SOD-523 T/R |  | onsemi | Voltage Regulator | Single | 39 | 5% | 500 | 2 | 0.05 |  | 130 | 500 | Tape and Reel | 2 | No
MM5Z3V6 Diode Zener Single 3.6V 6% 200mW 2-Pin SOD-523 T/R |  | onsemi | Voltage Regulator | Single | 3.6 | 6% | 200 | 5 | 5 |  | 90 | 200 | Tape and Reel | 2 | No
MM5Z3V0 Diode Zener Single 3V 7% 200mW 2-Pin SOD-523 T/R |  | onsemi | Voltage Regulator | Single | 3 | 7% | 200 | 5 | 10 |  | 100 | 200 | Tape and Reel | 2 | No
MM5Z4V3 Zener Diode Single 4.3V 7% 90Ohm 200mW 2-Pin SOD-523 T/R |  | onsemi | Voltage Regulator | Single | 4.3 | 7% | 200 | 5 | 3 |  | 90 | 200 | Tape and Reel | 2 | No
MM5Z4V7 Diode Zener Single 4.7V 5% 200mW 2-Pin SOD-523 T/R |  | onsemi | Voltage Regulator | Single | 4.7 | 5% | 200 | 5 | 3 |  | 80 | 200 | Tape and Reel | 2 | No
MM5Z47V Diode Zener Single 47V 6% 200mW 2-Pin SOD-523 T/R |  | onsemi | Voltage Regulator | Single | 47 | 6% | 200 | 2 | 0.05 |  | 170 | 200 | Tape and Reel | 2 | No
BZX79C4V7-T50R Zener Diode Single 4.7V 5% 80Ohm 500mW 2-Pin DO-35 T/R |  | onsemi | Voltage Regulator | Single | 4.7 | 5% | 500 | 5 | 3 |  | 80 |  | Tape and Reel | 2
BZX79C6V8-T50R Zener Diode Single 6.8V 5% 15Ohm 500mW 2-Pin DO-35 T/R |  | onsemi | Voltage Regulator | Single | 6.8 | 5% | 500 | 5 | 2 |  | 15 |  | Tape and Reel | 2
MM3Z4V7ST3G Diode Zener Single 4.7V 2% 300mW 2-Pin SOD-323 T/R |  | onsemi | Voltage Regulator | Single | 4.7 | 2% | 300 | 5 | 3 |  | 80 | 300 | Tape and Reel | 2 | No
MM5Z27V Zener Diode Single 27V 5% 80Ohm 200mW 2-Pin SOD-523 T/R |  | onsemi | Voltage Regulator | Single | 27 | 5% | 200 | 2 | 0.05 |  | 80 | 200 | Tape and Reel | 2 | No
MM5Z6V2 Diode Zener Single 6.2V 6% 200mW 2-Pin SOD-523 T/R |  | onsemi | Voltage Regulator | Single | 6.2 | 6% | 200 | 5 | 3 |  | 10 | 200 | Tape and Reel | 2 | No
SZMMSZ5300T1G DIODE ZENER SINGLE 51V 5% 500MW 2-PIN SOD-123 T/R |  | onsemi | [12 empty] | No
SZ1SMA5935BT3G-VF01 Diode Zener Single 27V 5% 1500mW Automotive AEC-Q101 2-Pin SMA T/R |  | onsemi | Voltage Regulator | Single | 27 | 5% | 1500 | 13.9 | 0.5 | 56 | 23 | 500 | Tape and Reel | 2 | Yes
SZ1SMB5934BT3G-VF01 Diode Zener Single 24V 5% 3000mW Automotive AEC-Q101 2-Pin SMB T/R |  | onsemi | Voltage Regulator | Single | 24 | 5% | 3000 | 15.6 | 1 | 62 | 19 | 550 | Tape and Reel | 2 | Yes
DZ2J05100L Zener Diode Single 5.105V 5% 60Ohm 200mW 2-Pin SMini2-F5-B T/R |  | Panasonic | Voltage Regulator | Single | 5.105 | 5% | 200 | 5 | 1 |  | 60 | 200 | Tape and Reel | 2
DZ2422000L Zener Diode Single 22V 5% 30Ohm 2000mW 2-Pin TMiniP2-F2-B T/R |  | Panasonic | Voltage Regulator | Single | 22 | 5% | 2000 | 10 | 10 |  | 30 | 2000 | Tape and Reel | 2 | Yes
DZ2J150M0L Diode Zener Single 14.98V 5% 200mW 2-Pin SMini2-F5-B T/R |  | Panasonic | Voltage Regulator | Single | 14.98 | 5% | 200 | 5 | 0.05 |  | 40 | 200 | Tape and Reel | 2
DZ2J056M0L Diode Zener Single 5.62V 5% 200mW 2-Pin SMini2-F5-B T/R |  | Panasonic | Voltage Regulator | Single | 5.62 | 5% | 200 | 5 | 0.5 |  | 40 | 200 | Tape and Reel | 2
DZ2J082M0L Diode Zener Single 8.23V 5% 200mW 2-Pin SMini2-F5-B T/R |  | Panasonic | Voltage Regulator | Single | 8.23 | 5% | 200 | 5 | 0.1 |  | 20 | 200 | Tape and Reel | 2
DZ2J240M0L Diode Zener Single 24.1V 5% 200mW 2-Pin SMini2-F5-B T/R |  | Panasonic | Voltage Regulator | Single | 24.1 | 5% | 200 | 5 | 0.05 |  | 100 | 200 | Tape and Reel | 2
DZ2J220M0L Zener Diode Single 22V 3% 80Ohm 200mW 2-Pin SMini2-F5-B T/R |  | Panasonic | Voltage Regulator | Single | 22 | 3% | 200 | 5 | 0.05 |  | 80 | 200 | Tape and Reel | 2
FLZ12VC Diode Zener Single 12.05V 3% 500mW 2-Pin SOD-80 T/R |  | onsemi | Voltage Regulator | Single | 12.05 | 3% | 500 | 10 | 0.133 |  | 9.5 | 500 | Tape and Reel | 2
FLZ15VC Diode Zener Single 14.72V 3% 500mW 2-Pin SOD-80 T/R |  | onsemi | Voltage Regulator | Single | 14.72 | 3% | 500 | 10 | 0.133 |  | 13.3 | 500 | Tape and Reel | 2
FLZ15VB Zener Diode Single 14.26V 3% 13.3Ohm 500mW 2-Pin SOD-80 T/R |  | onsemi | Voltage Regulator | Single | 14.26 | 3% | 500 | 10 | 0.133 |  | 13.3 | 500 | Tape and Reel | 2 | No
MM5Z11VT1 Diode Zener Single 11V 5% 200mW 2-Pin SOD-523 T/R |  | onsemi | Voltage Regulator | Single | 11 | 5% | 200 | 5 | 0.1 |  | 20 | 200 | Tape and Reel | 2 | No
MM5Z5V1ST1 Zener Diode Single 5.1V 2% 60Ohm 200mW 2-Pin SOD-523 T/R |  | onsemi | Voltage Regulator | Single | 5.1 | 2% | 200 | 5 | 2 |  | 60 | 200 | Tape and Reel | 2 | No
DZ2S036M0L Zener Diode Single 3.6V 3% 130Ohm 150mW 2-Pin SSMini2-F5-B T/R |  | Panasonic | Voltage Regulator | Single | 3.6 | 3% | 150 | 5 | 10 |  | 130 | 150 | Tape and Reel | 2
DZ2705600L Zener Diode Single 5.6V 5% 40Ohm 120mW 2-Pin SSSMini2-F4-B T/R |  | Panasonic | Voltage Regulator | Single | 5.6 | 5% | 120 | 5 | 0.5 |  | 40 | 120 | Tape and Reel | 2
NZ9F13VST5G Zener Diode Single 13V 2% 37Ohm 250mW 2-Pin SOD-923 T/R |  | onsemi | Voltage Regulator | Single | 13 | 2% | 250 | 5 | 0.1 |  | 37 | 250 | Tape and Reel | 2 | No
NZ9F13VT5G Zener Diode Single 13V 5% 37Ohm 250mW 2-Pin SOD-923 T/R |  | onsemi | Voltage Regulator | Single | 13 | 5% | 250 | 5 | 0.1 |  | 37 | 250 | Tape and Reel | 2 | No
NZ9F3V0T5G Zener Diode Single 3V 5% 100Ohm 250mW 2-Pin SOD-923 T/R |  | onsemi | Voltage Regulator | Single | 3 | 5% | 250 | 5 | 10 |  | 100 | 250 | Tape and Reel | 2 | No
NZ9F4V3T5G Zener Diode Single 4.3V 5% 100Ohm 250mW 2-Pin SOD-923 T/R |  | onsemi | Voltage Regulator | Single | 4.3 | 5% | 250 | 5 | 5 |  | 100 | 250 | Tape and Reel | 2 | No
NZ9F9V1T5G Zener Diode Single 9.1V 5% 30Ohm 250mW 2-Pin SOD-923 T/R |  | onsemi | Voltage Regulator | Single | 9.1 | 5% | 250 | 5 | 0.5 |  | 30 | 250 | Tape and Reel | 2 | No
NZ9F9V1ST5G Zener Diode Single 9.1V 2% 30Ohm 250mW 2-Pin SOD-923 T/R |  | onsemi | Voltage Regulator | Single | 9.1 | 2% | 250 | 5 | 0.5 |  | 30 | 250 | Tape and Reel | 2 | No
FLZ11VA Zener Diode Single 10.41V 3% 8.5Ohm 500mW 2-Pin SOD-80 T/R |  | onsemi | Voltage Regulator | Single | 10.41 | 3% | 500 | 10 | 0.133 |  | 8.5 | 500 | Tape and Reel | 2
FLZ11VB Zener Diode Single 10.73V 3% 8.5Ohm 500mW 2-Pin SOD-80 T/R |  | onsemi | Voltage Regulator | Single | 10.73 | 3% | 500 | 10 | 0.133 |  | 8.5 | 500 | Tape and Reel | 2 | No
FLZ10VC Zener Diode Single 10.06V 3% 6.6Ohm 500mW 2-Pin SOD-80 T/R |  | onsemi | Voltage Regulator | Single | 10.06 | 3% | 500 | 20 | 0.11 |  | 6.6 | 500 | Tape and Reel | 2
FLZ12VA Zener Diode Single 11.38V 3% 9.5Ohm 500mW 2-Pin SOD-80 T/R |  | onsemi | Voltage Regulator | Single | 11.38 | 3% | 500 | 10 | 0.133 |  | 9.5 | 500 | Tape and Reel | 2 | No
FLZ10VA Zener Diode Single 9.39V 3% 6.6Ohm 500mW 2-Pin SOD-80 T/R |  | onsemi | Voltage Regulator | Single | 9.39 | 3% | 500 | 20 | 0.11 |  | 6.6 | 500 | Tape and Reel | 2
FLZ12VB Zener Diode Single 11.71V 3% 9.5Ohm 500mW 2-Pin SOD-80 T/R |  | onsemi | Voltage Regulator | Single | 11.71 | 3% | 500 | 10 | 0.133 |  | 9.5 | 500 | Tape and Reel | 2
FLZ13VA Zener Diode Single 12.45V 3% 11.4Ohm 500mW 2-Pin SOD-80 T/R |  | onsemi | Voltage Regulator | Single | 12.45 | 3% | 500 | 10 | 0.133 |  | 11.4 | 500 | Tape and Reel | 2
FLZ15VA Zener Diode Single 13.79V 3% 13.3Ohm 500mW 2-Pin SOD-80 T/R |  | onsemi | Voltage Regulator | Single | 13.79 | 3% | 500 | 10 | 0.133 |  | 13.3 | 500 | Tape and Reel | 2
FLZ13VC Zener Diode Single 13.33V 3% 11.4Ohm 500mW 2-Pin SOD-80 T/R |  | onsemi | Voltage Regulator | Single | 13.33 | 3% | 500 | 10 | 0.133 |  | 11.4 | 500 | Tape and Reel | 2 | No
FLZ16VA Zener Diode Single 15.19V 3% 15.2Ohm 500mW 2-Pin SOD-80 T/R |  | onsemi | Voltage Regulator | Single | 15.19 | 3% | 500 | 10 | 0.133 |  | 15.2 | 500 | Tape and Reel | 2
FLZ39VB Zener Diode Single 36.26V 3% 72Ohm 500mW 2-Pin SOD-80 T/R |  | onsemi | Voltage Regulator | Single | 36.26 | 3% | 500 | 5 | 0.133 |  | 72 | 500 | Tape and Reel | 2
FLZ39VC Zener Diode Single 36.92V 3% 72Ohm 500mW 2-Pin SOD-80 T/R |  | onsemi | Voltage Regulator | Single | 36.92 | 3% | 500 | 5 | 0.133 |  | 72 | 500 | Tape and Reel | 2
FLZ3V0A Zener Diode Single 2.96V 4% 35Ohm 500mW 2-Pin SOD-80 T/R |  | onsemi | Voltage Regulator | Single | 2.96 | 4% | 500 | 20 | 35 |  | 35 | 500 | Tape and Reel | 2 | No
FLZ3V0B Zener Diode Single 3.12V 3% 35Ohm 500mW 2-Pin SOD-80 T/R |  | onsemi | Voltage Regulator | Single | 3.12 | 3% | 500 | 20 | 35 |  | 35 | 500 | Tape and Reel | 2 | No
FLZ36VD Zener Diode Single 34.89V 3% 63Ohm 500mW 2-Pin SOD-80 T/R |  | onsemi | Voltage Regulator | Single | 34.89 | 3% | 500 | 5 | 0.133 |  | 63 | 500 | Tape and Reel | 2
BZX84C5V1LT3 Zener Diode Single 5.1V 5% 60Ohm 300mW Automotive AEC-Q101 3-Pin SOT-23 T/R |  | onsemi | Voltage Regulator | Single | 5.1 | 5% | 300 | 5 | 2 |  | 60 | 300 | Tape and Reel | 3 | Yes
BZX84B18LT3G Diode Zener Single 18V 2% 300mW 3-Pin SOT-23 T/R |  | onsemi | Voltage Regulator | Single | 18 | 2% | 300 | 5 | 0.05 |  | 45 | 300 | Tape and Reel | 3 | No
BZX84C10-D87Z Diode Zener Single 10V 5% 550mW 3-Pin SOT-23 T/R |  | onsemi | Voltage Regulator | Single | 10 | 5% | 550 | 5 | 0.2 |  | 20 | 250 | Tape and Reel | 3
BZX84C11LT1 Zener Diode Single 11V 5% 20Ohm 300mW Automotive AEC-Q101 3-Pin SOT-23 T/R |  | onsemi | Voltage Regulator | Single | 11 | 5% | 300 | 5 | 0.1 |  | 20 | 300 | Tape and Reel | 3 | Yes
BZX84C10LT1 Diode Zener Single 10V 5% 300mW 3-Pin SOT-23 T/R |  | onsemi | Voltage Regulator | Single | 10 | 5% | 300 | 5 | 0.2 |  | 20 | 300 | Tape and Reel | 3 | Yes
BZX84C12-D87Z Zener Diode Single 12.05V 5% 25Ohm 550mW 3-Pin SOT-23 T/R |  | onsemi | Voltage Regulator | Single | 12.05 | 5% | 550 | 5 | 0.1 |  | 25 | 250 | Tape and Reel | 3
BZX84C24LT3G Diode Zener Single 24V 5% 300mW 3-Pin SOT-23 T/R |  | onsemi | Voltage Regulator | Single | 24 | 5% | 300 | 5 | 0.05 |  | 70 | 300 | Tape and Reel | 3 | No
BZX84C33-D87Z Zener Diode Single 33V 5% 80Ohm 550mW 3-Pin SOT-23 T/R |  | onsemi | Voltage Regulator | Single | 33 | 5% | 550 | 2 | 0.05 |  | 80 | 250 | Tape and Reel | 3
BZX84C2V4LT3G Diode Zener Single 2.4V 5% 300mW 3-Pin SOT-23 T/R |  | onsemi | Voltage Regulator | Single | 2.4 | 5% | 300 | 5 | 50 |  | 100 | 300 | Tape and Reel | 3 | No
BZX84C36LT3G Zener Diode Single 36V 5% 90Ohm 300mW Automotive AEC-Q101 3-Pin SOT-23 T/R |  | onsemi | Voltage Regulator | Single | 36 | 5% | 300 | 2 | 0.05 |  | 90 | 300 | Tape and Reel | 3 | No
BZX84C2V4LT1 Diode Zener Single 2.4V 5% 300mW 3-Pin SOT-23 T/R |  | onsemi | Voltage Regulator | Single | 2.4 | 5% | 300 | 5 | 50 |  | 100 | 300 | Tape and Reel | 3 | Yes
BZX84C4V3-D87Z Zener Diode Single 4.3V 5% 90Ohm 550mW 3-Pin SOT-23 T/R |  | onsemi | Voltage Regulator | Single | 4.3 | 5% | 550 | 5 | 5 |  | 90 | 250 | Tape and Reel | 3 | No
BZX84C4V7LT1 Diode Zener Single 4.7V 5% 300mW 3-Pin SOT-23 T/R |  | onsemi | Voltage Regulator | Single | 4.7 | 5% | 300 | 5 | 3 |  | 80 | 300 | Tape and Reel | 3 | Yes
BZX84C5V1-D87Z Zener Diode Single 5.1V 5% 60Ohm 550mW 3-Pin SOT-23 T/R |  | onsemi | Voltage Regulator | Single | 5.1 | 5% | 550 | 5 | 2 |  | 60 | 250 | Tape and Reel | 3
BZX84C6V8LT1 Diode Zener Single 6.8V 5% 300mW 3-Pin SOT-23 T/R |  | onsemi | Voltage Regulator | Single | 6.8 | 5% | 300 | 5 | 2 |  | 15 | 300 | Tape and Reel | 3 | Yes
BZX84C75LT1 Zener Diode Single 75V 5% 255Ohm 300mW Automotive AEC-Q101 3-Pin SOT-23 T/R |  | onsemi | Voltage Regulator | Single | 75 | 5% | 300 | 2 | 0.05 |  | 255 | 300 | Tape and Reel | 3 | Yes
BZX84C7V5-D87Z Zener Diode Single 7.45V 5% 15Ohm 550mW 3-Pin SOT-23 T/R |  | onsemi | Voltage Regulator | Single | 7.45 | 5% | 550 | 5 | 1 |  | 15 | 250 | Tape and Reel | 3
BZX84C9V1LT1 Diode Zener Single 9.1V 5% 300mW 3-Pin SOT-23 T/R |  | onsemi | Voltage Regulator | Single | 9.1 | 5% | 300 | 5 | 0.5 |  | 15 | 300 | Tape and Reel | 3 | Yes
BZX85C10RL Diode Zener Single 10V 5% 1000mW 2-Pin DO-41 T/R |  | onsemi | Voltage Regulator | Single | 10 | 5% | 1000 | 25 | 7 |  | 7 |  | Tape and Reel | 2
BZX85C13-T50A Diode Zener Single 13.25V 5% 1300mW 2-Pin DO-41 Ammo |  | onsemi | Voltage Regulator | Single | 13.25 | 5% | 1300 | 20 | 0.5 |  | 10 | 1000 | Ammo | 2
BZX85C18-T50R Zener Diode Single 17.95V 5% 20Ohm 1300mW 2-Pin DO-41 T/R |  | onsemi | Voltage Regulator | Single | 17.95 | 5% | 1300 | 15 | 0.5 |  | 20 | 1000 | Tape and Reel | 2
BZX85C39 Zener Diode Single 39V 5% 45Ohm 1300mW 2-Pin DO-41 Bulk |  | onsemi | Voltage Regulator | Single | 39 | 5% | 1300 | 6 | 0.5 |  | 45 | 1000 | Bulk | 2 | No
BZX85C30-T50R Zener Diode Single 30V 5% 30Ohm 1300mW 2-Pin DO-41 T/R |  | onsemi | Voltage Regulator | Single | 30 | 5% | 1300 | 8 | 0.5 |  | 30 | 1000 | Tape and Reel | 2 | No
BZX85C3V3-T50R Zener Diode Single 3.3V 5% 20Ohm 1300mW 2-Pin DO-41 T/R |  | onsemi | Voltage Regulator | Single | 3.3 | 5% | 1300 | 80 | 60 |  | 20 | 1000 | Tape and Reel | 2 | No
BZX85C36-T50R Zener Diode Single 36V 5% 40Ohm 1300mW 2-Pin DO-41 T/R |  | onsemi | Voltage Regulator | Single | 36 | 5% | 1300 | 8 | 0.5 |  | 40 | 1000 | Tape and Reel | 2
BZX85C43 Zener Diode Single 43V 5% 50Ohm 1300mW 2-Pin DO-41 Bulk |  | onsemi | Voltage Regulator | Single | 43 | 5% | 1300 | 6 | 0.5 |  | 50 | 1000 | Bulk | 2 | No
BZX85C51-T50A Zener Diode Single 51V 5% 115Ohm 1300mW 2-Pin DO-41 Ammo |  | onsemi | Voltage Regulator | Single | 51 | 5% | 1300 | 4 | 0.5 |  | 115 | 1000 | Ammo | 2
BZX85C56 Zener Diode Single 56V 5% 120Ohm 1300mW 2-Pin DO-41 Bulk |  | onsemi | Voltage Regulator | Single | 56 | 5% | 1300 | 4 | 0.5 |  | 120 | 1000 | Bulk | 2 | No
BZX85C7V5-T50A Diode Zener Single 7.45V 5% 1300mW 2-Pin DO-41 Ammo |  | onsemi | Voltage Regulator | Single | 7.45 | 5% | 1300 | 35 | 1 |  | 3 | 1000 | Ammo | 2
BZX85C8V2-T50A Zener Diode Single 8.2V 5% 5Ohm 1300mW 2-Pin DO-41 Ammo |  | onsemi | Voltage Regulator | Single | 8.2 | 5% | 1300 | 25 | 1 |  | 5 | 1000 | Ammo | 2 | No
JANTX1N753AUR-1 Diode Zener Single 6.2V 5% 500mW 2-Pin DO-213AA |  | onsemi | Voltage Regulator | Single | 6.2 | 5% | 500 | 20 | 5 | 65 | 3 |  |  | 2 | No
MMSZ4701ET1G Diode Zener Single 14V 5% 500mW 2-Pin SOD-123 T/R |  | onsemi | Voltage Regulator | Single | 14 | 5% | 500 | 0.05 | 0.05 |  |  |  | Tape and Reel | 2 | No
MMSZ4702 Diode Zener Single 15V 5% 500mW 2-Pin SOD-123 T/R |  | onsemi | Voltage Regulator | Single | 15 | 5% | 500 | 0.05 | 0.05 |  |  | 500 | Tape and Reel | 2 | No
MMSZ4709T1 Diode Zener Single 24V 5% 500mW 2-Pin SOD-123 T/R |  | onsemi | Voltage Regulator | Single | 24 | 5% | 500 | 0.05 | 0.01 |  |  |  | Tape and Reel | 2 | Yes
MMSZ5231B Diode Zener Single 5.1V 5% 500mW 2-Pin SOD-123 T/R |  | onsemi | Voltage Regulator | Single | 5.1 | 5% | 500 | 20 | 5 |  | 17 | 500 | Tape and Reel | 2 | No
BZX84C18-D87Z Zener Diode Single 17.95V 5% 45Ohm 550mW 3-Pin SOT-23 T/R |  | onsemi | Voltage Regulator | Single | 17.95 | 5% | 550 | 5 | 0.05 |  | 45 | 250 | Tape and Reel | 3
BZX84C27LT3G Diode Zener Single 27V 5% 300mW 3-Pin SOT-23 T/R |  | onsemi | Voltage Regulator | Single | 27 | 5% | 300 | 2 | 0.05 |  | 80 | 300 | Tape and Reel | 3 | No
BZX84C4V3LT1 Diode Zener Single 4.3V 5% 300mW 3-Pin SOT-23 T/R |  | onsemi | Voltage Regulator | Single | 4.3 | 5% | 300 | 5 | 3 |  | 90 | 300 | Tape and Reel | 3 | Yes
BZX84C39LT3G Diode Zener Single 39V 5% 300mW 3-Pin SOT-23 T/R |  | onsemi | Voltage Regulator | Single | 39 | 5% | 300 | 2 | 0.05 |  | 130 | 300 | Tape and Reel | 3 | No
BZX84C3V9-D87Z Zener Diode Single 3.9V 5% 90Ohm 550mW 3-Pin SOT-23 T/R |  | onsemi | Voltage Regulator | Single | 3.9 | 5% | 550 | 5 | 5 |  | 90 | 250 | Tape and Reel | 3
BZX55C6V2_T50R Zener Diode Single 6.2V 5% 10Ohm 500mW 2-Pin DO-35 T/R |  | onsemi | Voltage Regulator | Single | 6.2 | 5% | 500 | 5 | 0.1 | 64 | 10 |  | Tape and Reel | 2
BZX85C5V1RL Diode Zener Single 5.1V 5% 1000mW 2-Pin DO-41 T/R |  | onsemi | Voltage Regulator | Single | 5.1 | 5% | 1000 | 45 | 2 |  | 10 |  | Tape and Reel | 2
BZX85C27_T50A Zener Diode Single 27V 5% 30Ohm 1300mW 2-Pin DO-41 Ammo |  | onsemi | Voltage Regulator | Single | 27 | 5% | 1300 | 8 | 0.5 |  | 30 | 1000 | Ammo | 2 | No
BZX84C13-D87Z Zener Diode Single 13.25V 5% 30Ohm 550mW 3-Pin SOT-23 T/R |  | onsemi | Voltage Regulator | Single | 13.25 | 5% | 550 | 5 | 0.1 |  | 30 | 250 | Tape and Reel | 3
BZX84C16LT1 Zener Diode Single 16V 5% 40Ohm 300mW Automotive AEC-Q101 3-Pin SOT-23 T/R |  | onsemi | Voltage Regulator | Single | 16 | 5% | 300 | 5 | 0.05 |  | 40 | 300 | Tape and Reel | 3 | Yes
BZX84C16-D87Z Zener Diode Single 16.2V 5% 40Ohm 550mW 3-Pin SOT-23 T/R |  | onsemi | Voltage Regulator | Single | 16.2 | 5% | 550 | 5 | 0.05 |  | 40 | 250 | Tape and Reel | 3
BZX84C3V9 Diode Zener Single 3.9V 5% 550mW 3-Pin SOT-23 T/R |  | onsemi | Voltage Regulator | Single | 3.9 | 5% | 550 | 5 | 5 |  | 90 | 250 | Tape and Reel | 3 | No
MM5Z2V7 Zener Diode Single 2.7V 7% 100Ohm 200mW 2-Pin SOD-523 T/R |  | onsemi | Voltage Regulator | Single | 2.7 | 7% | 200 | 5 | 20 |  | 100 | 200 | Tape and Reel | 2 | No
MM5Z47V Diode Zener Single 47V 6% 200mW 2-Pin SOD-523 T/R |  | onsemi | Voltage Regulator | Single | 47 | 6% | 200 | 2 | 0.05 |  | 170 | 200 | Tape and Reel | 2 | No
BZX84C20LT3G Zener Diode Single 20V 5% 55Ohm 300mW Automotive AEC-Q101 3-Pin SOT-23 T/R |  | onsemi | Voltage Regulator | Single | 20 | 5% | 300 | 5 | 0.05 |  | 55 | 300 | Tape and Reel | 3 | No
BZX84C27LT3G Diode Zener Single 27V 5% 300mW 3-Pin SOT-23 T/R |  | onsemi | Voltage Regulator | Single | 27 | 5% | 300 | 2 | 0.05 |  | 80 | 300 | Tape and Reel | 3 | No
BZX84C33-D87Z Zener Diode Single 33V 5% 80Ohm 550mW 3-Pin SOT-23 T/R |  | onsemi | Voltage Regulator | Single | 33 | 5% | 550 | 2 | 0.05 |  | 80 | 250 | Tape and Reel | 3
BZX84C3V9 Diode Zener Single 3.9V 5% 550mW 3-Pin SOT-23 T/R |  | onsemi | Voltage Regulator | Single | 3.9 | 5% | 550 | 5 | 5 |  | 90 | 250 | Tape and Reel | 3 | No
BZX84C4V3-D87Z Zener Diode Single 4.3V 5% 90Ohm 550mW 3-Pin SOT-23 T/R |  | onsemi | Voltage Regulator | Single | 4.3 | 5% | 550 | 5 | 5 |  | 90 | 250 | Tape and Reel | 3 | No
BZX84C4V3LT1 Diode Zener Single 4.3V 5% 300mW 3-Pin SOT-23 T/R |  | onsemi | Voltage Regulator | Single | 4.3 | 5% | 300 | 5 | 3 |  | 90 | 300 | Tape and Reel | 3 | Yes
BZX84C5V6-D87Z Diode Zener Single 5.6V 5% 550mW 3-Pin SOT-23 T/R |  | onsemi | Voltage Regulator | Single | 5.6 | 5% | 550 | 5 | 1 |  | 40 | 250 | Tape and Reel | 3
BZX84C5V1-D87Z Zener Diode Single 5.1V 5% 60Ohm 550mW 3-Pin SOT-23 T/R |  | onsemi | Voltage Regulator | Single | 5.1 | 5% | 550 | 5 | 2 |  | 60 | 250 | Tape and Reel | 3
BZX84C5V1LT1 Diode Zener Single 5.1V 5% 300mW 3-Pin SOT-23 T/R |  | onsemi | Voltage Regulator | Single | 5.1 | 5% | 300 | 5 | 2 |  | 60 | 300 | Tape and Reel | 3 | Yes
BZX84C6V2-D87Z Zener Diode Single 6.2V 5% 10Ohm 550mW 3-Pin SOT-23 T/R |  | onsemi | Voltage Regulator | Single | 6.2 | 5% | 550 | 5 | 3 |  | 10 | 250 | Tape and Reel | 3
BZX84C6V2LT1 Zener Diode Single 6.2V 5% 10Ohm 300mW Automotive AEC-Q101 3-Pin SOT-23 T/R |  | onsemi | Voltage Regulator | Single | 6.2 | 5% | 300 | 5 | 3 |  | 10 | 300 | Tape and Reel | 3 | Yes
BZX84C75LT1 Zener Diode Single 75V 5% 255Ohm 300mW Automotive AEC-Q101 3-Pin SOT-23 T/R |  | onsemi | Voltage Regulator | Single | 75 | 5% | 300 | 2 | 0.05 |  | 255 | 300 | Tape and Reel | 3 | Yes
BZX84C7V5-D87Z Zener Diode Single 7.45V 5% 15Ohm 550mW 3-Pin SOT-23 T/R |  | onsemi | Voltage Regulator | Single | 7.45 | 5% | 550 | 5 | 1 |  | 15 | 250 | Tape and Reel | 3
BZX84C8V2LT1 Zener Diode Single 8.2V 5% 15Ohm 300mW Automotive AEC-Q101 3-Pin SOT-23 T/R |  | onsemi | Voltage Regulator | Single | 8.2 | 5% | 300 | 5 | 0.7 |  | 15 | 300 | Tape and Reel | 3 | Yes
BZX85C10RL Diode Zener Single 10V 5% 1000mW 2-Pin DO-41 T/R |  | onsemi | Voltage Regulator | Single | 10 | 5% | 1000 | 25 | 7 |  | 7 |  | Tape and Reel | 2
BZX85C10-T50A Zener Diode Single 10V 5% 7Ohm 1300mW 2-Pin DO-41 Ammo |  | onsemi | Voltage Regulator | Single | 10 | 5% | 1300 | 25 | 0.5 |  | 7 | 1000 | Ammo | 2
BZX85C13-T50A Diode Zener Single 13.25V 5% 1300mW 2-Pin DO-41 Ammo |  | onsemi | Voltage Regulator | Single | 13.25 | 5% | 1300 | 20 | 0.5 |  | 10 | 1000 | Ammo | 2
BZX85C18-T50R Zener Diode Single 17.95V 5% 20Ohm 1300mW 2-Pin DO-41 T/R |  | onsemi | Voltage Regulator | Single | 17.95 | 5% | 1300 | 15 | 0.5 |  | 20 | 1000 | Tape and Reel | 2
BZX85C39 Zener Diode Single 39V 5% 45Ohm 1300mW 2-Pin DO-41 Bulk |  | onsemi | Voltage Regulator | Single | 39 | 5% | 1300 | 6 | 0.5 |  | 45 | 1000 | Bulk | 2 | No
BZX85C3V3-T50R Zener Diode Single 3.3V 5% 20Ohm 1300mW 2-Pin DO-41 T/R |  | onsemi | Voltage Regulator | Single | 3.3 | 5% | 1300 | 80 | 60 |  | 20 | 1000 | Tape and Reel | 2 | No
BZX85C36-T50R Zener Diode Single 36V 5% 40Ohm 1300mW 2-Pin DO-41 T/R |  | onsemi | Voltage Regulator | Single | 36 | 5% | 1300 | 8 | 0.5 |  | 40 | 1000 | Tape and Reel | 2
BZX85C30-T50A Zener Diode Single 30V 5% 30Ohm 1300mW 2-Pin DO-41 Ammo |  | onsemi | Voltage Regulator | Single | 30 | 5% | 1300 | 8 | 0.5 |  | 30 | 1000 | Ammo | 2 | No
BZX85C43 Zener Diode Single 43V 5% 50Ohm 1300mW 2-Pin DO-41 Bulk |  | onsemi | Voltage Regulator | Single | 43 | 5% | 1300 | 6 | 0.5 |  | 50 | 1000 | Bulk | 2 | No
BZX85C5V6-T50R Zener Diode Single 5.6V 5% 7Ohm 1300mW 2-Pin DO-41 T/R |  | onsemi | Voltage Regulator | Single | 5.6 | 5% | 1300 | 45 | 1 |  | 7 | 1000 | Tape and Reel | 2
BZX85C5V1TR5K Zener Diodes |  | onsemi |  |  | 5.1 | 5% | 1000 |  | 1 |  | 10
1N5930B-TP Zener Diode Single 16V 5% 10Ohm 1500mW 2-Pin DO-41G T/R |  | Micro Commercial Components | Voltage Regulator | Single | 16 | 5% | 1500 | 23.4 | 1 | 93 | 10 | 1500 | Tape and Reel | 2
1N6002B-TP Zener Diode Single 12V 5% 22Ohm 500mW 2-Pin DO-35 T/R |  | Micro Commercial Components | Voltage Regulator | Single | 12 | 5% | 500 | 5 | 0.1 | 42 | 22 | 500 | Tape and Reel | 2
1N5918B-TP Zener Diode Single 5.1V 5% 4Ohm 1500mW 2-Pin DO-41G T/R |  | Micro Commercial Components | Voltage Regulator | Single | 5.1 | 5% | 1500 | 73.5 | 5 | 294 | 4 | 1500 | Tape and Reel | 2
1N5999B-TP Zener Diode Single 9.1V 5% 10Ohm 500mW 2-Pin DO-35 T/R |  | Micro Commercial Components | Voltage Regulator | Single | 9.1 | 5% | 500 | 5 | 0.1 | 55 | 10 | 500 | Tape and Reel | 2
1N5994B-TP Zener Diode Single 5.6V 5% 25Ohm 500mW 2-Pin DO-35 T/R |  | Micro Commercial Components | Voltage Regulator | Single | 5.6 | 5% | 500 | 5 | 2 | 89 | 25 | 500 | Tape and Reel | 2
1N757A-T/R Zener Diode Single 9.1V 5% 10Ohm 500mW 2-Pin DO-35 T/R |  | Micro Commercial Components | Voltage Regulator | Single | 9.1 | 5% | 500 | 20 | 0.1 | 40 | 10 |  | Tape and Reel | 2
1N5931B-TP Zener Diode Single 18V 5% 12Ohm 1500mW 2-Pin DO-41G T/R |  | Micro Commercial Components | Voltage Regulator | Single | 18 | 5% | 1500 | 20.8 | 1 | 83 | 12 | 1500 | Tape and Reel | 2
1N5927B-TP Zener Diode Single 12V 5% 6.5Ohm 1500mW 2-Pin DO-41G T/R |  | Micro Commercial Components | Voltage Regulator | Single | 12 | 5% | 1500 | 31.2 | 1 | 125 | 6.5 | 1500 | Tape and Reel | 2
1N6001B-TP Zener Diode Single 11V 5% 18Ohm 500mW 2-Pin DO-35 T/R |  | Micro Commercial Components | Voltage Regulator | Single | 11 | 5% | 500 | 5 | 0.1 | 45 | 18 | 500 | Tape and Reel | 2
1N6000B-TP Zener Diode Single 10V 5% 15Ohm 500mW 2-Pin DO-35 T/R |  | Micro Commercial Components | Voltage Regulator | Single | 10 | 5% | 500 | 5 | 0.1 | 50 | 15 | 500 | Tape and Reel | 2
MM3Z12VT1 Diode Zener Single 12V 5% 200mW 2-Pin SOD-323 T/R |  | onsemi | Voltage Regulator | Single | 12 | 5% | 200 | 5 | 0.1 |  | 25 | 200 | Tape and Reel | 2 | Yes
SZNZ9F12VT5G Zener Voltage Regulators 200 mW SOD-923 Surface Mount Automotive AEC-Q101 |  | onsemi | [10 empty] | Tape and Reel | 2 | No
NZ3F12VT1G Zener Diode Single 12V 5% 60Ohm 800mW 2-Pin SOD-323FL T/R |  | onsemi | Voltage Regulator | Single | 12 | 5% | 800 | 5 | 0.1 |  | 60 | 800 | Tape and Reel | 2 | No
NZ3F15VT1G Zener Diode Single 15V 5% 100Ohm 800mW 2-Pin SOD-323FL T/R |  | onsemi | Voltage Regulator | Single | 15 | 5% | 800 | 5 | 0.05 |  | 100 | 800 | Tape and Reel | 2 | No
NZ3F5V6T1G Diode Zener Single 5.6V 7% 800mW 2-Pin SOD-323FL T/R |  | onsemi | Voltage Regulator | Single | 5.6 | 7% | 800 | 5 | 1 |  | 60 | 800 | Tape and Reel | 2 | No
NZ3F75VT1G Zener Diode Single 75V 6% 155Ohm 800mW 2-Pin SOD-323FL T/R |  | onsemi | Voltage Regulator | Single | 75 | 6% | 800 | 2 | 0.05 |  | 155 | 800 | Tape and Reel | 2 | No
NZ3F9V1T1G Diode Zener Single 9.1V 6% 800mW 2-Pin SOD-323FL T/R |  | onsemi | Voltage Regulator | Single | 9.1 | 6% | 800 | 5 | 0.2 |  | 45 | 800 | Tape and Reel | 2 | No
SMMSZ5256BT1G Zener Diodes ZEN SOD123 REG 0.5W |  | onsemi | [12 empty] | No
SMMSZ4689T1G Zener Diodes ZEN SOD123 REG 0.5W |  | onsemi | [12 empty] | No
SMSZ3620T1G Diode Zener 0.5W Auto Sod123 |  | onsemi | [12 empty] | No
NZ3F10VT1G Diode Zener Single 10V 6% 800mW 2-Pin SOD-323FL T/R |  | onsemi | Voltage Regulator | Single | 10 | 6% | 800 | 5 | 0.1 |  | 40 | 800 | Tape and Reel | 2 | No
NZ3F18VT1G Zener Diode Single 18V 6% 60Ohm 800mW 2-Pin SOD-323FL T/R |  | onsemi | Voltage Regulator | Single | 18 | 6% | 800 | 5 | 0.05 |  | 60 | 800 | Tape and Reel | 2 | No
NZ3F4V7T1G Zener Diode Single 4.7V 6% 100Ohm 800mW 2-Pin SOD-323FL T/R |  | onsemi | Voltage Regulator | Single | 4.7 | 6% | 800 | 5 | 3 |  | 100 | 800 | Tape and Reel | 2 | No
NZ3F47VT1G Diode Zener Single 47V 6% 800mW 2-Pin SOD-323FL T/R |  | onsemi | Voltage Regulator | Single | 47 | 6% | 800 | 2 | 0.05 |  | 150 | 800 | Tape and Reel | 2 | No
NZ3F33VT1G Diode Zener Single 33V 6% 800mW 2-Pin SOD-323FL T/R |  | onsemi | Voltage Regulator | Single | 33 | 6% | 800 | 2 | 0.05 |  | 140 | 800 | Tape and Reel | 2 | No
BZX55C8V2CSM Diode Zener Single 8.2V 6% 500mW 3-Pin CLLCC-1 |  | TT Electronics / Semelab | Voltage Regulator | Single | 8.2 | 6% | 500 | 47 | 0.15 |  | 7 | 500 |  | 3 | No
BZX55C5V1CSM-JQRS Diode Zener Single 5.1V 6% 500mW 3-Pin CLLCC-1 |  | TT Electronics / Semelab | Voltage Regulator | Single | 5.1 | 6% | 500 | 80 | 0.15 |  | 40 | 500 |  | 3 | No
BZX55C6V2CSM-JQRS Diode Zener Single 6.2V 6% 500mW 3-Pin CLLCC-1 |  | TT Electronics / Semelab | Voltage Regulator | Single | 6.2 | 6% | 500 | 64 | 0.15 |  | 10 | 500 |  | 3 | No
BZX85C3V0 Diode Zener, 1.3W, 3V |  | TT Electronics / Semelab
BZX85C43 Diode - Zener |  | TT Electronics / Semelab
BZX284-B5V6,115 Zener Diode Single 5.6V 2% 40Ohm 400mW 2-Pin SOD T/R |  | Nexperia | Voltage Regulator | Single | 5.6 | 2% | 400 | 5 | 1 |  | 40 | 400 | Tape and Reel | 2
NSZ5V6V2T1G Zener Diode Single 5.6V 2% 40Ohm 200mW 2-Pin SOD-523 T/R |  | onsemi | Voltage Regulator | Single | 5.6 | 2% | 200 | 5 | 1 |  | 40 | 200 | Tape and Reel | 2 | No
DL4737A-TP Zener Diode Single 7.5V 5% 4Ohm 1000mW 2-Pin MELF T/R |  | Micro Commercial Components | Voltage Regulator | Single | 7.5 | 5% | 1000 | 34 | 10 | 121@Ta=50C | 4 | 1000 | Tape and Reel | 2
BZX55C12_T26A Zener Diode Single 12.05V 5% 20Ohm 500mW 2-Pin DO-35 Ammo |  | onsemi | Voltage Regulator | Single | 12.05 | 5% | 500 | 5 | 0.1 | 32 | 20 |  | Ammo | 2
BZX79C16 Zener Diode Single 16.2V 5% 40Ohm 500mW 2-Pin DO-35 Bulk |  | onsemi | Voltage Regulator | Single | 16.2 | 5% | 500 | 5 | 0.05 |  | 40 |  | Bulk | 2
BZX79C22 Zener Diode Single 22.05V 5% 55Ohm 500mW 2-Pin DO-35 Bulk |  | onsemi | Voltage Regulator | Single | 22.05 | 5% | 500 | 5 | 0.05 |  | 55 |  | Bulk | 2 | No
BZX79C24 Zener Diode Single 24.2V 5% 70Ohm 500mW 2-Pin DO-35 Bag |  | onsemi | Voltage Regulator | Single | 24.2 | 5% | 500 | 5 | 0.05 |  | 70 |  | Bag | 2
BZX79C3V6_T50R Zener Diode Single 3.6V 5% 90Ohm 500mW 2-Pin DO-35 T/R |  | onsemi | Voltage Regulator | Single | 3.6 | 5% | 500 | 5 | 15 |  | 90 |  | Tape and Reel | 2
BZX79C3V0 Zener Diode Single 3V 5% 95Ohm 500mW 2-Pin DO-35 Bag |  | onsemi | Voltage Regulator | Single | 3 | 5% | 500 | 5 | 50 |  | 95 |  | Bag | 2
1N5365B Zener Diode Single 36V 5% 11Ohm 5000mW 2-Pin Case 017AA-01 Bulk |  | onsemi | Voltage Regulator | Single | 36 | 5% | 5000 | 30 | 0.5 | 132 | 11 | 5000 | Bulk | 2 | Yes
1N5917BRL Zener Diode Single 4.7V 5% 5Ohm 3000mW 2-Pin DO-41 T/R |  | onsemi | Voltage Regulator | Single | 4.7 | 5% | 3000 | 79.8 | 5 | 319 | 5 |  | Tape and Reel | 2 | Yes
1N5368B Zener Diode Single 47V 5% 25Ohm 5000mW 2-Pin Case 017AA-01 Bulk |  | onsemi | Voltage Regulator | Single | 47 | 5% | 5000 | 25 | 0.5 | 100 | 25 | 5000 | Bulk | 2 | Yes
1N5240CRL Diode Zener Single 10V 2% 500mW 2-Pin DO-35 T/R |  | onsemi | Voltage Regulator | Single | 10 | 2% | 500 | 20 | 3 |  | 17 |  | Tape and Reel | 2
1PMT5927BT1 Zener Diode Single 12V 5% 6.5Ohm 3200mW 2-Pin(1+Tab) Power Mite T/R |  | onsemi | Voltage Regulator | Single | 12 | 5% | 3200 | 31.2 | 1 |  | 6.5 | 500 | Tape and Reel | 2 | Yes
1SMA5942BT3 Zener Diode Single 51V 5% 70Ohm 1500mW Automotive AEC-Q101 2-Pin SMA T/R |  | onsemi | Voltage Regulator | Single | 51 | 5% | 1500 | 7.3 | 0.5 | 29 | 70 | 500 | Tape and Reel | 2 | Yes
1SMA5938BT3 Zener Diode Single 36V 5% 38Ohm 1500mW Automotive AEC-Q101 2-Pin SMA T/R |  | onsemi | Voltage Regulator | Single | 36 | 5% | 1500 | 10.4 | 0.5 | 42 | 38 | 500 | Tape and Reel | 2 | Yes
1N5953B Zener Diode Single 150V 5% 600Ohm 3000mW 2-Pin DO-41 Box |  | onsemi | Voltage Regulator | Single | 150 | 5% | 3000 | 2.5 | 1 | 10 | 600 |  | Box | 2 | Yes
1N5340B Zener Diode Single 6V 5% 1Ohm 5000mW 2-Pin Case 017AA-01 Bulk |  | onsemi | Voltage Regulator | Single | 6 | 5% | 5000 | 200 | 1 | 790 | 1 | 5000 | Bulk | 2 | Yes
1PMT5934BT1 Zener Diode Single 24V 5% 19Ohm 3200mW 2-Pin(1+Tab) Power Mite T/R |  | onsemi | Voltage Regulator | Single | 24 | 5% | 3200 | 15.6 | 1 |  | 19 | 500 | Tape and Reel | 2 | Yes
MMBZ5245BLT3G Diode Zener Single 15V 5% 300mW 3-Pin SOT-23 T/R |  | onsemi | Voltage Regulator | Single | 15 | 5% | 300 | 8.5 | 0.1 |  | 16 | 300 | Tape and Reel | 3 | No
MMBZ5257ELT1G Diode Zener Single 33V 5% 300mW 3-Pin SOT-23 T/R |  | onsemi | Voltage Regulator | Single | 33 | 5% | 300 | 3.8 | 0.1 |  | 58 | 300 | Tape and Reel | 3 | No
MMBZ5254B Zener Diode Single 27V 5% 41Ohm 550mW 3-Pin SOT-23 T/R |  | onsemi | Voltage Regulator | Single | 27 | 5% | 550 | 4.6 | 0.1 |  | 41 | 250 | Tape and Reel | 3 | No
MMSZ3V9T3G Diode Zener Single 3.9V 5% 500mW 2-Pin SOD-123 T/R |  | onsemi | Voltage Regulator | Single | 3.9 | 5% | 500 | 5 | 3 |  | 90 |  | Tape and Reel | 2 | No
MMSZ4711T1 Diode Zener Single 27V 5% 500mW Automotive 2-Pin SOD-123 T/R |  | onsemi | Voltage Regulator | Single | 27 | 5% | 500 | 0.05 | 0.01 |  |  |  | Tape and Reel | 2 | Yes
MMSZ5223ET1G Diode Zener Single 2.7V 5% 500mW 2-Pin SOD-123 T/R |  | onsemi | Voltage Regulator | Single | 2.7 | 5% | 500 | 20 | 75 |  | 30 |  | Tape and Reel | 2 | No
MMSZ5232ET1G Diode Zener Single 5.6V 5% 500mW 2-Pin SOD-123 T/R |  | onsemi | Voltage Regulator | Single | 5.6 | 5% | 500 | 20 | 5 |  | 11 |  | Tape and Reel | 2 | No
MMSZ5243BT1 Diode Zener Single 13V 5% 500mW 2-Pin SOD-123 T/R |  | onsemi | Voltage Regulator | Single | 13 | 5% | 500 | 9.5 | 0.5 |  | 13 |  | Tape and Reel | 2 | Yes
MMSZ5233BT1 Diode Zener Single 6V 5% 500mW Automotive 2-Pin SOD-123 T/R |  | onsemi | Voltage Regulator | Single | 6 | 5% | 500 | 20 | 5 |  | 7 |  | Tape and Reel | 2 | Yes
MMSZ5250ET1G Diode Zener Single 20V 5% 500mW 2-Pin SOD-123 T/R |  | onsemi | Voltage Regulator | Single | 20 | 5% | 500 | 6.2 | 0.1 |  | 25 |  | Tape and Reel | 2 | No
MMSZ5251ET1G Diode Zener Single 22V 5% 500mW 2-Pin SOD-123 T/R |  | onsemi | Voltage Regulator | Single | 22 | 5% | 500 |  |  |  |  | 500 | Tape and Reel | 2 | No
MMSZ5252B Diode Zener Single 24V 5% 500mW 2-Pin SOD-123 T/R |  | onsemi | Voltage Regulator | Single | 24 | 5% | 500 | 5.2 | 0.1 |  | 33 | 500 | Tape and Reel | 2 | No
MMSZ5252ET3G Diode Zener Single 24V 5% 500mW 2-Pin SOD-123 T/R |  | onsemi | Voltage Regulator | Single | 24 | 5% | 500 | 5.2 | 0.1 |  | 33 |  | Tape and Reel | 2 | No
MMSZ5270BT1 Diode Zener Single 91V 5% 500mW 2-Pin SOD-123 T/R |  | onsemi | Voltage Regulator | Single | 91 | 5% | 500 | 1.4 | 0.1 |  | 400 |  | Tape and Reel | 2 | Yes
MMSZ5V1T3G Diode Zener Single 5.1V 5% 500mW 2-Pin SOD-123 T/R |  | onsemi | Voltage Regulator | Single | 5.1 | 5% | 500 | 5 | 2 |  | 60 |  | Tape and Reel | 2 | No
MMSZ8V2T3G Diode Zener Single 8.2V 5% 500mW 2-Pin SOD-123 T/R |  | onsemi | Voltage Regulator | Single | 8.2 | 5% | 500 | 5 | 0.7 |  | 15 |  | Tape and Reel | 2 | No
MMSZ6V8T3G Diode Zener Single 6.8V 5% 500mW 2-Pin SOD-123 T/R |  | onsemi | Voltage Regulator | Single | 6.8 | 5% | 500 | 5 | 2 |  | 15 |  | Tape and Reel | 2 | No
MMSZ6V8T1 Diode Zener Single 6.8V 5% 500mW Automotive 2-Pin SOD-123 T/R |  | onsemi | Voltage Regulator | Single | 6.8 | 5% | 500 | 5 | 2 |  | 15 |  | Tape and Reel | 2 | Yes
1N5920BG Zener Diode Single 6.2V 5% 2Ohm 3000mW 2-Pin DO-41 Box |  | onsemi | Voltage Regulator | Single | 6.2 | 5% | 3000 | 60.5 | 5 | 241 | 2 |  | Box | 2 | Yes
1N5921BG Zener Diode Single 6.8V 5% 2.5Ohm 3000mW 2-Pin DO-41 Box |  | onsemi | Voltage Regulator | Single | 6.8 | 5% | 3000 | 55.1 | 5 | 220 | 2.5 |  | Box | 2 | Yes
1N5924BRLG Zener Diode Single 9.1V 5% 4Ohm 3000mW 2-Pin DO-41 T/R |  | onsemi | Voltage Regulator | Single | 9.1 | 5% | 3000 | 41.2 | 5 | 164 | 4 |  | Tape and Reel | 2 | Yes
1N5929B Diode Zener Single 15V 5% 3000mW 2-Pin DO-41 Bulk |  | onsemi | Voltage Regulator | Single | 15 | 5% | 3000 | 25 | 1 | 100 | 9 |  | Bulk | 2 | Yes
1N5929BRL Diode Zener Single 15V 5% 3000mW 2-Pin DO-41 T/R |  | onsemi | Voltage Regulator | Single | 15 | 5% | 3000 | 25 | 1 | 100 | 9 |  | Tape and Reel | 2 | Yes
1N5932BRNG Zener Diode Single 20V 5% 14Ohm 3000mW 2-Pin DO-41 Fan-Fold |  | onsemi | Voltage Regulator | Single | 20 | 5% | 3000 | 18.7 | 1 | 75 | 14 |  | Fan-Fold | 2 | Yes
MMBZ5238B-HE3-08 Diode Zener Single 8.7V 5% 300mW Automotive AEC-Q101 3-Pin SOT-23 T/R |  | Vishay | Voltage Regulator | Single | 8.7 | 5% | 300 | 20 | 3 |  | 8 | 300 | Tape and Reel | 3 | No
MMBZ5258B-HE3-08 Zener Diode Single 36V 5% 70Ohm 300mW Automotive AEC-Q101 3-Pin SOT-23 T/R |  | Vishay | Voltage Regulator | Single | 36 | 5% | 300 | 3.4 | 0.1 |  | 70 | 300 | Tape and Reel | 3 | No
MMBZ4621-E3-18 Zener Diode Single 3.6V 5% 1700Ohm 350mW 3-Pin SOT-23 T/R |  | Vishay | Voltage Regulator | Single | 3.6 | 5% | 350 | 0.25 | 7.5 | 75 | 1700 | 350 | Tape and Reel | 3 | No
MMSZ5247B-HE3-08 Zener Diode Single 17V 5% 19Ohm 500mW Automotive AEC-Q101 2-Pin SOD-123 T/R |  | Vishay | Voltage Regulator | Single | 17 | 5% | 500 | 7.4 | 0.1 |  | 19 |  | Tape and Reel | 2
MMSZ5225B-V-GS18 Zener Diode Single 3V 5% 30Ohm 500mW Automotive AEC-Q101 2-Pin SOD-123 T/R |  | Vishay | Voltage Regulator | Single | 3 | 5% | 500 | 20 | 50 |  | 30 |  | Tape and Reel | 2 | No
MMBZ4626-HE3-08 Zener Diode Single 5.6V 5% 1400Ohm 350mW Automotive AEC-Q101 3-Pin SOT-23 T/R |  | Vishay | Voltage Regulator | Single | 5.6 | 5% | 350 | 0.25 | 10 | 50 | 1400 | 350 | Tape and Reel | 3 | No
MMSZ4694-HE3-18 Diode Zener Single 8.2V 5% 500mW 2-Pin SOD-123 T/R Automotive AEC-Q101 |  | Vishay | Voltage Regulator | Single | 8.2 | 5% | 500 | 0.05 | 1 |  |  | 500 | Tape and Reel | 2
MMBZ5230C-HE3-08 Diode Zener Single 4.7V 2% 300mW Automotive AEC-Q101 3-Pin SOT-23 T/R |  | Vishay | Voltage Regulator | Single | 4.7 | 2% | 300 | 20 | 5 |  | 19 | 300 | Tape and Reel | 3 | No
MMBZ5258B-G3-08 Zener Diode Single 36V 5% 70Ohm 300mW 3-Pin SOT-23 T/R |  | Vishay | Voltage Regulator | Single | 36 | 5% | 300 | 3.4 | 0.1 |  | 70 | 300 | Tape and Reel | 3 | No
MMSZ5236C-HE3-18 Zener Diode Single 7.5V 2% 6Ohm 500mW Automotive AEC-Q101 2-Pin SOD-123 T/R |  | Vishay | Voltage Regulator | Single | 7.5 | 2% | 500 | 20 | 3 |  | 6 |  | Tape and Reel | 2
BZT52C12-V-GS08 Diode Zener Single 12.05V 5% 500mW 2-Pin SOD-123 T/R Automotive AEC-Q101 |  | Vishay | Voltage Regulator | Single | 12.05 | 5% | 500 | 5 | 0.1 | 28 | 20 | 500 | Tape and Reel | 2 | No
BZT52C15-V-GS18 Diode Zener Single 14.7V 6% 500mW 2-Pin SOD-123 T/R Automotive AEC-Q101 |  | Vishay | Voltage Regulator | Single | 14.7 | 6% | 500 | 5 | 0.1 | 23 | 30 | 500 | Tape and Reel | 2 | No
BZT52C16-V-GS08 Diode Zener Single 16.2V 6% 500mW 2-Pin SOD-123 T/R Automotive AEC-Q101 |  | Vishay | Voltage Regulator | Single | 16.2 | 6% | 500 | 5 | 0.1 | 20 | 40 | 500 | Tape and Reel | 2 | No
BZT52C18-HE3-08 Zener Diode Single 18V 6% 50Ohm 500mW Automotive AEC-Q101 2-Pin SOD-123 T/R |  | Vishay | Voltage Regulator | Single | 18 | 6% | 500 | 5 | 0.1 | 18 | 50 | 500 | Tape and Reel | 2 | No
BZT52C18-V-GS08 Diode Zener Single 17.95V 6% 500mW 2-Pin SOD-123 T/R Automotive AEC-Q101 |  | Vishay | Voltage Regulator | Single | 17.95 | 6% | 500 | 5 | 0.1 | 18 | 50 | 500 | Tape and Reel | 2 | No
BZT52C22-HE3-18 Zener Diode Single 22V 6% 55Ohm 500mW Automotive AEC-Q101 2-Pin SOD-123 T/R |  | Vishay | Voltage Regulator | Single | 22 | 6% | 500 | 5 | 0.1 | 16 | 55 | 500 | Tape and Reel | 2 | No
BZT52C24-V-GS18 Diode Zener Single 24.2V 6% 500mW 2-Pin SOD-123 T/R Automotive AEC-Q101 |  | Vishay | Voltage Regulator | Single | 24.2 | 6% | 500 | 5 | 0.1 | 13 | 80 | 500 | Tape and Reel | 2 | No
BZT52C24-V-GS08 Diode Zener Single 24.2V 6% 500mW 2-Pin SOD-123 T/R Automotive AEC-Q101 |  | Vishay | Voltage Regulator | Single | 24.2 | 6% | 500 | 5 | 0.1 | 13 | 80 | 500 | Tape and Reel | 2 | No
BZT52C2V4-HE3-08 Zener Diode Single 2.4V 8% 85Ohm 500mW Automotive AEC-Q101 2-Pin SOD-123 T/R |  | Vishay | Voltage Regulator | Single | 2.4 | 8% | 500 | 5 |  |  | 85 | 500 | Tape and Reel | 2 | No
BZT52C30-HE3-08 Zener Diode Single 30V 7% 80Ohm 500mW Automotive AEC-Q101 2-Pin SOD-123 T/R |  | Vishay | Voltage Regulator | Single | 30 | 7% | 500 | 5 | 0.1 | 10 | 80 | 500 | Tape and Reel | 2 | No
BZT52C36-HE3-18 Zener Diode Single 36V 6% 90Ohm 500mW Automotive AEC-Q101 2-Pin SOD-123 T/R |  | Vishay | Voltage Regulator | Single | 36 | 6% | 500 | 5 | 0.1 | 9 | 90 | 500 | Tape and Reel | 2 | No
BZT52C36-HE3-08 Zener Diode Single 36V 6% 90Ohm 500mW Automotive AEC-Q101 2-Pin SOD-123 T/R |  | Vishay | Voltage Regulator | Single | 36 | 6% | 500 | 5 | 0.1 | 9 | 90 | 500 | Tape and Reel | 2 | No
BZT52C33-HE3-08 Zener Diode Single 33V 6% 80Ohm 500mW Automotive AEC-Q101 2-Pin SOD-123 T/R |  | Vishay | Voltage Regulator | Single | 33 | 6% | 500 | 5 | 0.1 | 9 | 80 | 500 | Tape and Reel | 2 | No
BZT52C39-HE3-18 Zener Diode Single 39V 5% 90Ohm 500mW Automotive AEC-Q101 2-Pin SOD-123 T/R |  | Vishay | Voltage Regulator | Single | 39 | 5% | 500 | 5 | 0.1 | 8 | 90 | 500 | Tape and Reel | 2 | No
BZT52C3V3-HE3-08 Zener Diode Single 3.3V 6% 95Ohm 500mW Automotive AEC-Q101 2-Pin SOD-123 T/R |  | Vishay | Voltage Regulator | Single | 3.3 | 6% | 500 | 5 |  | 109 | 95 | 500 | Tape and Reel | 2 | No
BZT52C3V0-HE3-08 Zener Diode Single 3V 7% 95Ohm 500mW Automotive AEC-Q101 2-Pin SOD-123 T/R |  | Vishay | Voltage Regulator | Single | 3 | 7% | 500 | 5 |  | 118 | 95 | 500 | Tape and Reel | 2 | No
BZT52C3V3-V-GS08 Diode Zener Single 3.3V 6% 500mW 2-Pin SOD-123 T/R Automotive AEC-Q101 |  | Vishay | Voltage Regulator | Single | 3.3 | 6% | 500 | 5 |  | 109 | 95 | 500 | Tape and Reel | 2 | No
BZT52C3V3-V-GS18 Diode Zener Single 3.3V 6% 500mW 2-Pin SOD-123 T/R Automotive AEC-Q101 |  | Vishay | Voltage Regulator | Single | 3.3 | 6% | 500 | 5 |  | 109 | 95 | 500 | Tape and Reel | 2 | No
BZT52C3V9-V-GS18 Diode Zener Single 3.9V 5% 500mW 2-Pin SOD-123 T/R Automotive AEC-Q101 |  | Vishay | Voltage Regulator | Single | 3.9 | 5% | 500 | 5 |  | 92 | 95 | 500 | Tape and Reel | 2 | No
BZT52C4V7-V-GS18 Diode Zener Single 4.7V 6% 500mW 2-Pin SOD-123 T/R Automotive AEC-Q101 |  | Vishay | Voltage Regulator | Single | 4.7 | 6% | 500 | 5 |  | 76 | 78 | 500 | Tape and Reel | 2 | No
BZT52C51-HE3-18 Zener Diode Single 51V 6% 100Ohm 500mW Automotive AEC-Q101 2-Pin SOD-123 T/R |  | Vishay | Voltage Regulator | Single | 51 | 6% | 500 | 5 | 0.1 | 6 | 100 | 500 | Tape and Reel | 2 | No
BZT52C51-HE3-08 Zener Diode Single 51V 6% 100Ohm 500mW Automotive AEC-Q101 2-Pin SOD-123 T/R |  | Vishay | Voltage Regulator | Single | 51 | 6% | 500 | 5 | 0.1 | 6 | 100 | 500 | Tape and Reel | 2 | No
BZT52C4V7-V-GS08 Diode Zener Single 4.7V 6% 500mW 2-Pin SOD-123 T/R Automotive AEC-Q101 |  | Vishay | Voltage Regulator | Single | 4.7 | 6% | 500 | 5 |  | 76 | 78 | 500 | Tape and Reel | 2 | No
BZT52C56-HE3-08 Zener Diode Single 56V 7% 135Ohm 500mW Automotive AEC-Q101 2-Pin SOD-123 T/R |  | Vishay | Voltage Regulator | Single | 56 | 7% | 500 | 2.5 |  |  | 135 | 500 | Tape and Reel | 2 | No
BZT52C5V1-HE3-18 Zener Diode Single 5.1V 6% 60Ohm 500mW Automotive AEC-Q101 2-Pin SOD-123 T/R |  | Vishay | Voltage Regulator | Single | 5.1 | 6% | 500 | 5 | 0.1 | 67 | 60 | 500 | Tape and Reel | 2 | No
BZT52C5V1-V-GS18 Diode Zener Single 5.1V 6% 500mW 2-Pin SOD-123 T/R Automotive AEC-Q101 |  | Vishay | Voltage Regulator | Single | 5.1 | 6% | 500 | 5 | 0.1 | 67 | 60 | 500 | Tape and Reel | 2 | No
BZT52C5V1-V-GS08 Diode Zener Single 5.1V 6% 500mW 2-Pin SOD-123 T/R Automotive AEC-Q101 |  | Vishay | Voltage Regulator | Single | 5.1 | 6% | 500 | 5 | 0.1 | 67 | 60 | 500 | Tape and Reel | 2 | No
BZT52C5V6-HE3-08 Zener Diode Single 5.6V 7% 40Ohm 500mW Automotive AEC-Q101 2-Pin SOD-123 T/R |  | Vishay | Voltage Regulator | Single | 5.6 | 7% | 500 | 5 | 0.1 | 59 | 40 | 500 | Tape and Reel | 2 | No
MMSZ5255C-HE3-18 Zener Diode Single 28V 2% 44Ohm 500mW Automotive AEC-Q101 2-Pin SOD-123 T/R |  | Vishay | Voltage Regulator | Single | 28 | 2% | 500 | 4.5 | 0.1 |  | 44 |  | Tape and Reel | 2
MMSZ5255C-HE3-08 Zener Diode Single 28V 2% 44Ohm 500mW Automotive AEC-Q101 2-Pin SOD-123 T/R |  | Vishay | Voltage Regulator | Single | 28 | 2% | 500 | 4.5 | 0.1 |  | 44 |  | Tape and Reel | 2
MMSZ5259B-HE3-08 Zener Diode Single 39V 5% 80Ohm 500mW Automotive AEC-Q101 2-Pin SOD-123 T/R |  | Vishay | Voltage Regulator | Single | 39 | 5% | 500 | 3.2 | 0.1 |  | 80 |  | Tape and Reel | 2
MMSZ5262B-HE3-08 Zener Diode Single 51V 5% 125Ohm 500mW Automotive AEC-Q101 2-Pin SOD-123 T/R |  | Vishay | Voltage Regulator | Single | 51 | 5% | 500 | 2.5 | 0.1 |  | 125 |  | Tape and Reel | 2
MMSZ5233B-HE3-08 Zener Diode Single 6V 5% 7Ohm 500mW Automotive AEC-Q101 2-Pin SOD-123 T/R |  | Vishay | Voltage Regulator | Single | 6 | 5% | 500 | 20 | 5 |  | 7 |  | Tape and Reel | 2
MMSZ5232B-V-GS08 Zener Diode Single 5.6V 5% 11Ohm 500mW Automotive AEC-Q101 2-Pin SOD-123 T/R |  | Vishay | Voltage Regulator | Single | 5.6 | 5% | 500 | 20 | 5 |  | 11 |  | Tape and Reel | 2 | No
MMSZ5234C-V-GS08 Zener Diode Single 6.2V 2% 7Ohm 500mW Automotive AEC-Q101 2-Pin SOD-123 T/R |  | Vishay | Voltage Regulator | Single | 6.2 | 2% | 500 | 20 | 5 |  | 7 |  | Tape and Reel | 2 | No
MMSZ5256B-V-GS08 Zener Diode Single 30V 5% 49Ohm 500mW Automotive AEC-Q101 2-Pin SOD-123 T/R |  | Vishay | Voltage Regulator | Single | 30 | 5% | 500 | 4.2 | 0.1 |  | 49 |  | Tape and Reel | 2 | No
MMSZ5256C-HE3-08 Zener Diode Single 30V 2% 49Ohm 500mW Automotive AEC-Q101 2-Pin SOD-123 T/R |  | Vishay | Voltage Regulator | Single | 30 | 2% | 500 | 4.2 | 0.1 |  | 49 |  | Tape and Reel | 2
MMSZ5258B-HE3-08 Zener Diode Single 36V 5% 70Ohm 500mW Automotive AEC-Q101 2-Pin SOD-123 T/R |  | Vishay | Voltage Regulator | Single | 36 | 5% | 500 | 3.4 | 0.1 |  | 70 |  | Tape and Reel | 2
MMSZ5260C-HE3-08 Zener Diode Single 43V 2% 93Ohm 500mW Automotive AEC-Q101 2-Pin SOD-123 T/R |  | Vishay | Voltage Regulator | Single | 43 | 2% | 500 | 3 | 0.1 |  | 93 |  | Tape and Reel | 2
MMBZ5231C-E3-08 Diode Zener Single 5.1V 2% 300mW 3-Pin SOT-23 T/R |  | Vishay | Voltage Regulator | Single | 5.1 | 2% | 300 | 20 | 5 |  | 17 | 300 | Tape and Reel | 3 | No
MMBZ5233B-E3-18 Diode Zener Single 6V 5% 300mW 3-Pin SOT-23 T/R |  | Vishay | Voltage Regulator | Single | 6 | 5% | 300 | 20 | 5 |  | 7 | 300 | Tape and Reel | 3 | No
MMBZ5234C-HE3-08 Diode Zener Single 6.2V 2% 300mW Automotive AEC-Q101 3-Pin SOT-23 T/R |  | Vishay | Voltage Regulator | Single | 6.2 | 2% | 300 | 20 | 5 |  | 7 | 300 | Tape and Reel | 3 | No
MMSZ4693-HE3-18 Diode Zener Single 7.5V 5% 500mW 2-Pin SOD-123 T/R Automotive AEC-Q101 |  | Vishay | Voltage Regulator | Single | 7.5 | 5% | 500 | 0.05 | 10 |  |  | 500 | Tape and Reel | 2
MMSZ5231C-HE3-08 Zener Diode Single 5.1V 2% 17Ohm 500mW Automotive AEC-Q101 2-Pin SOD-123 T/R |  | Vishay | Voltage Regulator | Single | 5.1 | 2% | 500 | 20 | 5 |  | 17 |  | Tape and Reel | 2
MMSZ5228B-HE3-08 Zener Diode Single 3.9V 5% 23Ohm 500mW Automotive AEC-Q101 2-Pin SOD-123 T/R |  | Vishay | Voltage Regulator | Single | 3.9 | 5% | 500 | 20 | 10 |  | 23 |  | Tape and Reel | 2
MMSZ5236B-V-GS18 Zener Diode Single 7.5V 5% 6Ohm 500mW Automotive AEC-Q101 2-Pin SOD-123 T/R |  | Vishay | Voltage Regulator | Single | 7.5 | 5% | 500 | 20 | 3 |  | 6 |  | Tape and Reel | 2 | No
MMSZ5236B-V-GS08 Zener Diode Single 7.5V 5% 6Ohm 500mW Automotive AEC-Q101 2-Pin SOD-123 T/R |  | Vishay | Voltage Regulator | Single | 7.5 | 5% | 500 | 20 | 3 |  | 6 |  | Tape and Reel | 2 | No
MMSZ5236C-HE3-08 Zener Diode Single 7.5V 2% 6Ohm 500mW Automotive AEC-Q101 2-Pin SOD-123 T/R |  | Vishay | Voltage Regulator | Single | 7.5 | 2% | 500 | 20 | 3 |  | 6 |  | Tape and Reel | 2
MMSZ5235C-HE3-18 Zener Diode Single 6.8V 2% 5Ohm 500mW Automotive AEC-Q101 2-Pin SOD-123 T/R |  | Vishay | Voltage Regulator | Single | 6.8 | 2% | 500 | 20 | 3 |  | 5 |  | Tape and Reel | 2
MMSZ5235C-HE3-08 Zener Diode Single 6.8V 2% 5Ohm 500mW Automotive AEC-Q101 2-Pin SOD-123 T/R |  | Vishay | Voltage Regulator | Single | 6.8 | 2% | 500 | 20 | 3 |  | 5 |  | Tape and Reel | 2
MMSZ5237C-HE3-08 Zener Diode Single 8.2V 2% 8Ohm 500mW Automotive AEC-Q101 2-Pin SOD-123 T/R |  | Vishay | Voltage Regulator | Single | 8.2 | 2% | 500 | 20 | 3 |  | 8 |  | Tape and Reel | 2
MMSZ5242C-HE3-08 Zener Diode Single 12V 2% 30Ohm 500mW Automotive AEC-Q101 2-Pin SOD-123 T/R |  | Vishay | Voltage Regulator | Single | 12 | 2% | 500 | 20 | 1 |  | 30 |  | Tape and Reel | 2
MMSZ5243B-HE3-08 Zener Diode Single 13V 5% 13Ohm 500mW Automotive AEC-Q101 2-Pin SOD-123 T/R |  | Vishay | Voltage Regulator | Single | 13 | 5% | 500 | 9.5 | 0.5 |  | 13 |  | Tape and Reel | 2
MMSZ5242C-HE3-18 Zener Diode Single 12V 2% 30Ohm 500mW Automotive AEC-Q101 2-Pin SOD-123 T/R |  | Vishay | Voltage Regulator | Single | 12 | 2% | 500 | 20 | 1 |  | 30 |  | Tape and Reel | 2
MMSZ5247B-HE3-18 Zener Diode Single 17V 5% 19Ohm 500mW Automotive AEC-Q101 2-Pin SOD-123 T/R |  | Vishay | Voltage Regulator | Single | 17 | 5% | 500 | 7.4 | 0.1 |  | 19 |  | Tape and Reel | 2
MMSZ5254C-HE3-08 Zener Diode Single 27V 2% 41Ohm 500mW Automotive AEC-Q101 2-Pin SOD-123 T/R |  | Vishay | Voltage Regulator | Single | 27 | 2% | 500 | 4.6 | 0.1 |  | 41 |  | Tape and Reel | 2
MMSZ5250C-HE3-08 Zener Diode Single 20V 2% 25Ohm 500mW Automotive AEC-Q101 2-Pin SOD-123 T/R |  | Vishay | Voltage Regulator | Single | 20 | 2% | 500 | 6.2 | 0.1 |  | 25 |  | Tape and Reel | 2
MMSZ5250B-V-GS18 Zener Diode Single 20V 5% 25Ohm 500mW Automotive AEC-Q101 2-Pin SOD-123 T/R |  | Vishay | Voltage Regulator | Single | 20 | 5% | 500 | 6.2 | 0.1 |  | 25 |  | Tape and Reel | 2 | No
MMSZ5257B-V-GS08 Zener Diode Single 33V 5% 58Ohm 500mW Automotive AEC-Q101 2-Pin SOD-123 T/R |  | Vishay | Voltage Regulator | Single | 33 | 5% | 500 | 3.8 | 0.1 |  | 58 |  | Tape and Reel | 2 | No
MMSZ5259B-V-GS08 Zener Diode Single 39V 5% 80Ohm 500mW Automotive AEC-Q101 2-Pin SOD-123 T/R |  | Vishay | Voltage Regulator | Single | 39 | 5% | 500 | 3.2 | 0.1 |  | 80 |  | Tape and Reel | 2 | No
MMSZ5264B-HE3-08 Zener Diode Single 60V 5% 170Ohm 500mW Automotive AEC-Q101 2-Pin SOD-123 T/R |  | Vishay | Voltage Regulator | Single | 60 | 5% | 500 | 2.1 | 0.1 |  | 170 |  | Tape and Reel | 2
MMSZ5260B-HE3-08 Zener Diode Single 43V 5% 93Ohm 500mW Automotive AEC-Q101 2-Pin SOD-123 T/R |  | Vishay | Voltage Regulator | Single | 43 | 5% | 500 | 3 | 0.1 |  | 93 |  | Tape and Reel | 2
MMSZ5261B-V-GS18 Zener Diode Single 47V 5% 105Ohm 500mW Automotive AEC-Q101 2-Pin SOD-123 T/R |  | Vishay | Voltage Regulator | Single | 47 | 5% | 500 | 2.7 | 0.1 |  | 105 |  | Tape and Reel | 2 | No
MMSZ5266B-V-GS08 Zener Diode Single 68V 5% 230Ohm 500mW Automotive AEC-Q101 2-Pin SOD-123 T/R |  | Vishay | Voltage Regulator | Single | 68 | 5% | 500 | 1.8 | 0.1 |  | 230 |  | Tape and Reel | 2 | No
MMSZ5267B-HE3-18 Zener Diode Single 75V 5% 270Ohm 500mW Automotive AEC-Q101 2-Pin SOD-123 T/R |  | Vishay | Voltage Regulator | Single | 75 | 5% | 500 | 1.7 | 0.1 |  | 270 |  | Tape and Reel | 2
MMSZ5266B-V-GS18 Zener Diode Single 68V 5% 230Ohm 500mW Automotive AEC-Q101 2-Pin SOD-123 T/R |  | Vishay | Voltage Regulator | Single | 68 | 5% | 500 | 1.8 | 0.1 |  | 230 |  | Tape and Reel | 2 | No
MMSZ5263B-V-G-08 Zener Diode Single 56V 5% 150Ohm 500mW Automotive AEC-Q101 2-Pin SOD-123 T/R |  | Vishay | Voltage Regulator | Single | 56 | 5% | 500 | 2.2 | 0.1 |  | 150 | 500 | Tape and Reel | 2 | No
MMBZ5233B-G3-18 Zener Diode Single 6V 5% 7Ohm 300mW 3-Pin SOT-23 T/R |  | Vishay | Voltage Regulator | Single | 6 | 5% | 300 | 20 | 5 |  | 7 | 300 | Tape and Reel | 3 | No
MMBZ5234C-E3-08 Diode Zener Single 6.2V 2% 300mW 3-Pin SOT-23 T/R |  | Vishay | Voltage Regulator | Single | 6.2 | 2% | 300 | 20 | 5 |  | 7 | 300 | Tape and Reel | 3 | No
MMBZ5245C-HE3-08 Diode Zener Single 15V 2% 300mW Automotive AEC-Q101 3-Pin SOT-23 T/R |  | Vishay | Voltage Regulator | Single | 15 | 2% | 300 | 8.5 | 0.1 |  | 16 | 300 | Tape and Reel | 3 | No
MMBZ5235C-V-GS08 Zener Diode Single 6.8V 2% 5Ohm 300mW Automotive AEC-Q101 3-Pin SOT-23 T/R |  | Vishay | Voltage Regulator | Single | 6.8 | 2% | 300 | 20 | 3 |  | 5 | 300 | Tape and Reel | 3 | No
MMBZ5246B-HE3-08 Diode Zener Single 16V 5% 300mW Automotive AEC-Q101 3-Pin SOT-23 T/R |  | Vishay | Voltage Regulator | Single | 16 | 5% | 300 | 7.8 | 0.1 |  | 17 | 300 | Tape and Reel | 3 | No
MMBZ5253C-E3-08 Diode Zener Single 25V 2% 300mW 3-Pin SOT-23 T/R |  | Vishay | Voltage Regulator | Single | 25 | 2% | 300 | 5 | 0.1 |  | 35 | 300 | Tape and Reel | 3 | No
MMSZ4688-HE3-18 Diode Zener Single 4.7V 5% 500mW 2-Pin SOD-123 T/R Automotive AEC-Q101 |  | Vishay | Voltage Regulator | Single | 4.7 | 5% | 500 | 0.05 | 10 |  |  | 500 | Tape and Reel | 2
MMSZ4691-HE3-08 Diode Zener Single 6.2V 5% 500mW 2-Pin SOD-123 T/R Automotive AEC-Q101 |  | Vishay | Voltage Regulator | Single | 6.2 | 5% | 500 | 0.05 | 10 |  |  | 500 | Tape and Reel | 2
MMBZ5248B-G3-18 Zener Diode Single 18V 5% 21Ohm 300mW 3-Pin SOT-23 T/R |  | Vishay | Voltage Regulator | Single | 18 | 5% | 300 | 7 | 0.1 |  | 21 | 300 | Tape and Reel | 3 | No
MMSZ5226B-V-G-18 Zener Diode Single 3.3V 5% 28Ohm 500mW Automotive AEC-Q101 2-Pin SOD-123 T/R |  | Vishay | Voltage Regulator | Single | 3.3 | 5% | 500 | 20 | 25 |  | 28 | 500 | Tape and Reel | 2 | No
MMSZ5260B-HE3-18 Zener Diode Single 43V 5% 93Ohm 500mW Automotive AEC-Q101 2-Pin SOD-123 T/R |  | Vishay | Voltage Regulator | Single | 43 | 5% | 500 | 3 | 0.1 |  | 93 |  | Tape and Reel | 2
MMSZ5261B-HE3-08 Zener Diode Single 47V 5% 105Ohm 500mW Automotive AEC-Q101 2-Pin SOD-123 T/R |  | Vishay | Voltage Regulator | Single | 47 | 5% | 500 | 2.7 | 0.1 |  | 105 |  | Tape and Reel | 2
MMSZ5261C-HE3-08 Zener Diode Single 47V 2% 105Ohm 500mW Automotive AEC-Q101 2-Pin SOD-123 T/R |  | Vishay | Voltage Regulator | Single | 47 | 2% | 500 | 2.7 | 0.1 |  | 105 |  | Tape and Reel | 2
MMSZ5262C-HE3-08 Zener Diode Single 51V 2% 125Ohm 500mW Automotive AEC-Q101 2-Pin SOD-123 T/R |  | Vishay | Voltage Regulator | Single | 51 | 2% | 500 | 2.5 | 0.1 |  | 125 |  | Tape and Reel | 2
MMSZ5263B-HE3-08 Zener Diode Single 56V 5% 150Ohm 500mW Automotive AEC-Q101 2-Pin SOD-123 T/R |  | Vishay | Voltage Regulator | Single | 56 | 5% | 500 | 2.2 | 0.1 |  | 150 |  | Tape and Reel | 2 | No
MMSZ5263C-HE3-08 Zener Diode Single 56V 2% 150Ohm 500mW Automotive AEC-Q101 2-Pin SOD-123 T/R |  | Vishay | Voltage Regulator | Single | 56 | 2% | 500 | 2.2 | 0.1 |  | 150 |  | Tape and Reel | 2
02DZ6,8-Y(TPH3,F) Diode Silicon Epitaxial Planar Type Constant Voltage Regulation Applications Reference Voltage Applications |  | Toshiba | [11 empty] | 2
02DZ20-X(TPH3,F) Zener Diode Single 19.29V 2.5% 25Ohm 200mW 2-Pin USC T/R |  | Toshiba | Voltage Regulator | Single | 19.29 | 2.5% | 200 | 5 | 0.5 |  | 25 | 200 | Tape and Reel | 2
02DZ3,6-Z(TPH3,F) Zener Diode Single 3.675V 2.5% 130Ohm 200mW 2-Pin USC T/R |  | Toshiba | Voltage Regulator | Single | 3.675 | 2.5% | 200 | 5 | 10 |  | 130 | 200 | Tape and Reel | 2
02DZ7,5-Y(TPH3,F) Diode Silicon Epitaxial Planar Type Constant Voltage Regulation Applications Reference Voltage Applications |  | Toshiba | [11 empty] | 2
02DZ16-Y(TPH3,F) Zener Diode Single 16.2V 2.5% 18Ohm 200mW 2-Pin USC T/R |  | Toshiba | Voltage Regulator | Single | 16.2 | 2.5% | 200 | 5 | 0.5 |  | 18 | 200 | Tape and Reel | 2
U1ZB18(TE12R,Q) Zener Diode Single 18V 10% 30Ohm 1000mW 2-Pin I-FLAT T/R |  | Toshiba | Voltage Regulator | Single | 18 | 10% | 1000 | 10 | 10 |  | 30 | 1000 | Tape and Reel | 2
U1ZB22(TE12L,Q) Zener Diode Single 22V 10% 30Ohm 1000mW 2-Pin I-FLAT T/R |  | Toshiba | Voltage Regulator | Single | 22 | 10% | 1000 | 10 | 10 |  | 30 | 1000 | Tape and Reel | 2
BZX79C8V2-T50R Zener Diode Single 8.2V 5% 15Ohm 500mW 2-Pin DO-35 T/R |  | onsemi | Voltage Regulator | Single | 8.2 | 5% | 500 | 5 | 0.7 |  | 15 |  | Tape and Reel | 2
MM5Z11VT1 Diode Zener Single 11V 5% 200mW 2-Pin SOD-523 T/R |  | onsemi | Voltage Regulator | Single | 11 | 5% | 200 | 5 | 0.1 |  | 20 | 200 | Tape and Reel | 2 | No
BZX85C16_T50A Diode Zener Single 16.2V 5% 1300mW 2-Pin DO-41 Ammo |  | onsemi | Voltage Regulator | Single | 16.2 | 5% | 1300 | 15 | 0.5 |  | 15 | 1000 | Ammo | 2
BZX85C33_T50R Zener Diode Single 33V 5% 35Ohm 1300mW 2-Pin DO-41 T/R |  | onsemi | Voltage Regulator | Single | 33 | 5% | 1300 | 8 | 0.5 |  | 35 | 1000 | Tape and Reel | 2 | No
BZX85C27 Diode Zener Single 27V 5% 1300mW 2-Pin DO-41 |  | onsemi | Voltage Regulator | Single | 27 | 5% | 1300 | 8 | 0.5 |  | 30 | 1000 |  | 2
MM5Z5V1ST1 Zener Diode Single 5.1V 2% 60Ohm 200mW 2-Pin SOD-523 T/R |  | onsemi | Voltage Regulator | Single | 5.1 | 2% | 200 | 5 | 2 |  | 60 | 200 | Tape and Reel | 2 | No
BZX85C47 Zener Diode Single 47V 5% 90Ohm 1300mW 2-Pin DO-41 Bag |  | onsemi | Voltage Regulator | Single | 47 | 5% | 1300 | 4 | 0.5 |  | 90 | 1000 | Bag | 2
BZX85C4V3 Zener Diode Single 4.3V 5% 13Ohm 1300mW 2-Pin DO-41 Bag |  | onsemi | Voltage Regulator | Single | 4.3 | 5% | 1300 | 50 | 3 |  | 13 | 1000 | Bag | 2
BZX85C4V7 Zener Diode Single 4.7V 5% 13Ohm 1300mW 2-Pin DO-41 Bag |  | onsemi | Voltage Regulator | Single | 4.7 | 5% | 1300 | 45 | 3 |  | 13 | 1000 | Bag | 2
BZX85C51 Zener Diode Single 51V 5% 115Ohm 1300mW 2-Pin DO-41 Bag |  | onsemi | Voltage Regulator | Single | 51 | 5% | 1300 | 4 | 0.5 |  | 115 | 1000 | Bag | 2
DZ2W15000L Zener Diode Single 15V 5% 30Ohm 1000mW 2-Pin Mini2-F3-B T/R |  | Panasonic | Voltage Regulator | Single | 15 | 5% | 1000 | 10 | 10 |  | 30 | 1000 | Tape and Reel | 2 | Yes
NZ9F3V0T5G Zener Diode Single 3V 5% 100Ohm 250mW 2-Pin SOD-923 T/R |  | onsemi | Voltage Regulator | Single | 3 | 5% | 250 | 5 | 10 |  | 100 | 250 | Tape and Reel | 2 | No
NZ9F3V0ST5G Zener Diode Single 3V 5% 100Ohm 250mW 2-Pin SOD-923 T/R |  | onsemi | Voltage Regulator | Single | 3 | 5% | 250 | 5 | 10 |  | 100 | 250 | Tape and Reel | 2 | No
NZ9F4V3ST5G Zener Diode Single 4.3V 3% 100Ohm 250mW 2-Pin SOD-923 T/R |  | onsemi | Voltage Regulator | Single | 4.3 | 3% | 250 | 5 | 5 |  | 100 | 250 | Tape and Reel | 2 | No
NZ9F4V3T5G Zener Diode Single 4.3V 5% 100Ohm 250mW 2-Pin SOD-923 T/R |  | onsemi | Voltage Regulator | Single | 4.3 | 5% | 250 | 5 | 5 |  | 100 | 250 | Tape and Reel | 2 | No
NZ9F9V1T5G Zener Diode Single 9.1V 5% 30Ohm 250mW 2-Pin SOD-923 T/R |  | onsemi | Voltage Regulator | Single | 9.1 | 5% | 250 | 5 | 0.5 |  | 30 | 250 | Tape and Reel | 2 | No
NZ9F9V1ST5G Zener Diode Single 9.1V 2% 30Ohm 250mW 2-Pin SOD-923 T/R |  | onsemi | Voltage Regulator | Single | 9.1 | 2% | 250 | 5 | 0.5 |  | 30 | 250 | Tape and Reel | 2 | No
NZ9F8V2ST5G Zener Diode Single 8.2V 2% 30Ohm 250mW 2-Pin SOD-923 T/R |  | onsemi | Voltage Regulator | Single | 8.2 | 2% | 250 | 5 | 0.5 |  | 30 | 250 | Tape and Reel | 2 | No
BZX79C56 Zener Diode Single 56V 5% 200Ohm 500mW 2-Pin DO-35 Bulk |  | onsemi | Voltage Regulator | Single | 56 | 5% | 500 | 2 | 0.05 |  | 200 |  | Bulk | 2
BZX79C6V8-T50R Zener Diode Single 6.8V 5% 15Ohm 500mW 2-Pin DO-35 T/R |  | onsemi | Voltage Regulator | Single | 6.8 | 5% | 500 | 5 | 2 |  | 15 |  | Tape and Reel | 2
DZ2S036M0L Zener Diode Single 3.6V 3% 130Ohm 150mW 2-Pin SSMini2-F5-B T/R |  | Panasonic | Voltage Regulator | Single | 3.6 | 3% | 150 | 5 | 10 |  | 130 | 150 | Tape and Reel | 2
NZ9F13VST5G Zener Diode Single 13V 2% 37Ohm 250mW 2-Pin SOD-923 T/R |  | onsemi | Voltage Regulator | Single | 13 | 2% | 250 | 5 | 0.1 |  | 37 | 250 | Tape and Reel | 2 | No
NZ9F13VT5G Zener Diode Single 13V 5% 37Ohm 250mW 2-Pin SOD-923 T/R |  | onsemi | Voltage Regulator | Single | 13 | 5% | 250 | 5 | 0.1 |  | 37 | 250 | Tape and Reel | 2 | No
NZ9F3V6T5G Zener Diode Single 3.6V 5% 100Ohm 250mW 2-Pin SOD-923 T/R |  | onsemi | Voltage Regulator | Single | 3.6 | 5% | 250 | 5 | 10 |  | 100 | 250 | Tape and Reel | 2 | No
NZ9F7V5T5G Zener Diode Single 7.5V 5% 30Ohm 250mW 2-Pin SOD-923 T/R |  | onsemi | Voltage Regulator | Single | 7.5 | 5% | 250 | 5 | 0.5 |  | 30 | 250 | Tape and Reel | 2 | No
DZ2J036M0L Zener Diode Single 3.6V 3% 130Ohm 200mW 2-Pin SMini2-F5-B T/R |  | Panasonic | Voltage Regulator | Single | 3.6 | 3% | 200 | 5 | 10 |  | 130 | 200 | Tape and Reel | 2
DZ2416000L Zener Diode Single 16V 5% 30Ohm 2000mW 2-Pin TMiniP2-F2-B T/R |  | Panasonic | Voltage Regulator | Single | 16 | 5% | 2000 | 10 | 10 |  | 30 | 2000 | Tape and Reel | 2 | Yes
DZ2J068M0L Diode Zener Single 6.81V 5% 200mW 2-Pin SMini2-F5-B T/R |  | Panasonic | Voltage Regulator | Single | 6.81 | 5% | 200 | 5 | 0.1 |  | 20 | 200 | Tape and Reel | 2
DZ2J05100L Zener Diode Single 5.105V 5% 60Ohm 200mW 2-Pin SMini2-F5-B T/R |  | Panasonic | Voltage Regulator | Single | 5.105 | 5% | 200 | 5 | 1 |  | 60 | 200 | Tape and Reel | 2
DZ2J150M0L Diode Zener Single 14.98V 5% 200mW 2-Pin SMini2-F5-B T/R |  | Panasonic | Voltage Regulator | Single | 14.98 | 5% | 200 | 5 | 0.05 |  | 40 | 200 | Tape and Reel | 2
DZ2J056M0L Diode Zener Single 5.62V 5% 200mW 2-Pin SMini2-F5-B T/R |  | Panasonic | Voltage Regulator | Single | 5.62 | 5% | 200 | 5 | 0.5 |  | 40 | 200 | Tape and Reel | 2
DZ2J082M0L Diode Zener Single 8.23V 5% 200mW 2-Pin SMini2-F5-B T/R |  | Panasonic | Voltage Regulator | Single | 8.23 | 5% | 200 | 5 | 0.1 |  | 20 | 200 | Tape and Reel | 2
DZ2S100M0L Zener Diode Single 10V 3% 30Ohm 150mW 2-Pin SSMini2-F5-B T/R |  | Panasonic | Voltage Regulator | Single | 10 | 3% | 150 | 5 | 0.05 |  | 30 | 150 | Tape and Reel | 2
DZ2J220M0L Zener Diode Single 22V 3% 80Ohm 200mW 2-Pin SMini2-F5-B T/R |  | Panasonic | Voltage Regulator | Single | 22 | 3% | 200 | 5 | 0.05 |  | 80 | 200 | Tape and Reel | 2
1N962B_T50R Zener Diode Single 11V 5% 9.5Ohm 500mW 2-Pin DO-35 T/R |  | onsemi | Voltage Regulator | Single | 11 | 5% | 500 | 11.5 | 5 | 28 | 9.5 |  | Tape and Reel | 2
1N962B_T50A Zener Diode Single 11V 5% 9.5Ohm 500mW 2-Pin DO-35 Ammo |  | onsemi | Voltage Regulator | Single | 11 | 5% | 500 | 11.5 | 5 | 28 | 9.5 |  | Ammo | 2
1N965B_T50A Zener Diode Single 15V 5% 16Ohm 500mW 2-Pin DO-35 Ammo |  | onsemi | Voltage Regulator | Single | 15 | 5% | 500 | 8.5 | 5 | 21 | 16 |  | Ammo | 2
1N963B_T50R Zener Diode Single 12V 5% 11.5Ohm 500mW 2-Pin DO-35 T/R |  | onsemi | Voltage Regulator | Single | 12 | 5% | 500 | 10.5 | 5 | 26 | 11.5 |  | Tape and Reel | 2
1PMT5922BT1 Zener Diode Single 7.5V 5% 3Ohm 3200mW 2-Pin(1+Tab) Power Mite T/R |  | onsemi | Voltage Regulator | Single | 7.5 | 5% | 3200 | 50 | 5 | 200 | 3 | 500 | Tape and Reel | 2 | Yes
1PMT5931BT1 Zener Diode Single 18V 5% 12Ohm 3200mW 2-Pin(1+Tab) Power Mite T/R |  | onsemi | Voltage Regulator | Single | 18 | 5% | 3200 | 20.8 | 1 |  | 12 | 500 | Tape and Reel | 2 | Yes
1SMA5914BT3 Zener Diode Single 3.6V 5% 9Ohm 1500mW Automotive AEC-Q101 2-Pin SMA T/R |  | onsemi | Voltage Regulator | Single | 3.6 | 5% | 1500 | 104.2 | 35.5 | 417 | 9 | 500 | Tape and Reel | 2 | Yes
1SMB5937BT3 Zener Diode Single 33V 5% 33Ohm 3000mW Automotive AEC-Q101 2-Pin SMB T/R |  | onsemi | Voltage Regulator | Single | 33 | 5% | 3000 | 11.4 | 1 | 45 | 33 | 550 | Tape and Reel | 2 | Yes
FLZ4V7A Zener Diode Single 4.56V 3% 21Ohm 500mW 2-Pin SOD-80 T/R |  | onsemi | Voltage Regulator | Single | 4.56 | 3% | 500 | 20 | 0.19 |  | 21 | 500 | Tape and Reel | 2 | No
FLZ5V1C Zener Diode Single 5.23V 3% 17Ohm 500mW 2-Pin SOD-80 T/R |  | onsemi | Voltage Regulator | Single | 5.23 | 3% | 500 | 20 | 0.19 |  | 17 | 500 | Tape and Reel | 2 | No
FLZ5V1B Diode Zener Single 5.08V 3% 500mW 2-Pin SOD-80 T/R |  | onsemi | Voltage Regulator | Single | 5.08 | 3% | 500 | 20 | 0.19 |  | 17 | 500 | Tape and Reel | 2 | No
FLZ5V6A Zener Diode Single 5.41V 2% 10.5Ohm 500mW 2-Pin SOD-80 T/R |  | onsemi | Voltage Regulator | Single | 5.41 | 2% | 500 | 20 | 0.75 |  | 10.5 | 500 | Tape and Reel | 2 | No
FLZ5V6B Zener Diode Single 5.58V 3% 10.5Ohm 500mW 2-Pin SOD-80 T/R |  | onsemi | Voltage Regulator | Single | 5.58 | 3% | 500 | 20 | 0.75 |  | 10.5 | 500 | Tape and Reel | 2 | No
FLZ6V2C Zener Diode Single 6.28V 3% 8.5Ohm 500mW 2-Pin SOD-80 T/R |  | onsemi | Voltage Regulator | Single | 6.28 | 3% | 500 | 20 | 3.3 |  | 8.5 | 500 | Tape and Reel | 2 | No
FLZ6V8A Zener Diode Single 6.45V 3% 6.6Ohm 500mW 2-Pin SOD-80 T/R |  | onsemi | Voltage Regulator | Single | 6.45 | 3% | 500 | 20 | 1.1 |  | 6.6 | 500 | Tape and Reel | 2 | No
FLZ6V2B Diode Zener Single 6.12V 3% 500mW 2-Pin SOD-80 T/R |  | onsemi | Voltage Regulator | Single | 6.12 | 3% | 500 | 20 | 3.3 |  | 8.5 | 500 | Tape and Reel | 2 | No
FLZ7V5A Zener Diode Single 7.04V 3% 6.6Ohm 500mW 2-Pin SOD-80 T/R |  | onsemi | Voltage Regulator | Single | 7.04 | 3% | 500 | 20 | 0.3 |  | 6.6 | 500 | Tape and Reel | 2 | No
1N4371A_T50A Zener Diode Single 2.7V 5% 30Ohm 500mW 2-Pin DO-35 Ammo |  | onsemi | Voltage Regulator | Single | 2.7 | 5% | 500 | 20 | 75 | 135 | 30 |  | Ammo | 2
1N751A_T50R Zener Diode Single 5.1V 5% 17Ohm 500mW 2-Pin DO-35 T/R |  | onsemi | Voltage Regulator | Single | 5.1 | 5% | 500 | 20 | 1 | 70 | 17 |  | Tape and Reel | 2
1N5225B_T50R Diode Zener Single 3V 5% 500mW 2-Pin DO-35 T/R |  | onsemi | Voltage Regulator | Single | 3 | 5% | 500 | 20 | 50 |  | 29 | 500 | Tape and Reel | 2
1N823,113 Diode Zener Single 6.2V 400mW 2-Pin DO-34 |  | NXP Semiconductors | [11 empty] | 2
MMSZ5234BT3G Diode Zener Single 6.2V 5% 500mW Automotive 2-Pin SOD-123 T/R |  | onsemi | Voltage Regulator | Single | 6.2 | 5% | 500 | 20 | 5 |  | 7 |  | Tape and Reel | 2 | No
MMSZ5236ET1G Diode Zener Single 7.5V 5% 500mW Automotive 2-Pin SOD-123 T/R |  | onsemi | Voltage Regulator | Single | 7.5 | 5% | 500 | 20 | 3 |  | 6 |  | Tape and Reel | 2 | No
MMSZ5239B Diode Zener Single 9.1V 5% 500mW 2-Pin SOD-123 T/R |  | onsemi | Voltage Regulator | Single | 9.1 | 5% | 500 | 20 | 3 |  | 10 | 500 | Tape and Reel | 2 | No
MMSZ5238BT1 Diode Zener Single 8.7V 5% 500mW Automotive 2-Pin SOD-123 T/R |  | onsemi | Voltage Regulator | Single | 8.7 | 5% | 500 | 20 | 3 |  | 8 |  | Tape and Reel | 2 | Yes
MMSZ5247B Diode Zener Single 17V 5% 500mW 2-Pin SOD-123 T/R |  | onsemi | Voltage Regulator | Single | 17 | 5% | 500 | 7.4 | 0.1 |  | 19 | 500 | Tape and Reel | 2 | No
MMSZ5250B Diode Zener Single 20V 5% 500mW 2-Pin SOD-123 T/R |  | onsemi | Voltage Regulator | Single | 20 | 5% | 500 | 6.2 | 0.1 |  | 25 | 500 | Tape and Reel | 2 | No
MMSZ5252BT3G Diode Zener Single 24V 5% 500mW 2-Pin SOD-123 T/R |  | onsemi | Voltage Regulator | Single | 24 | 5% | 500 | 5.2 | 0.1 |  | 33 |  | Tape and Reel | 2 | No
MMSZ5253BT1 Diode Zener Single 25V 5% 500mW Automotive 2-Pin SOD-123 T/R |  | onsemi | Voltage Regulator | Single | 25 | 5% | 500 | 5 | 0.1 |  | 35 |  | Tape and Reel | 2 | Yes
MMSZ5256B Diode Zener Single 30V 5% 500mW 2-Pin SOD-123 T/R |  | onsemi | Voltage Regulator | Single | 30 | 5% | 500 | 4.2 | 0.1 |  | 49 | 500 | Tape and Reel | 2 | No
BZX84-C10/DG,215 Diode Zener Single 10V 5% 250mW 3-Pin SOT-23 T/R |  | Nexperia | Voltage Regulator | Single | 10 | 5% | 250 | 5 | 0.2 |  | 20 | 250 | Tape and Reel | 3
BZX585-C2V7/DG,115 Diode Zener Single 2.7V 5% 300mW Automotive AEC-Q101 2-Pin SC-79 T/R |  | Nexperia | Voltage Regulator | Single | 2.7 | 5% | 300 | 5 | 20 |  | 100 | 300 | Tape and Reel | 2
BZX84-B18/DG,215 Diode Zener Single 18V 2% 250mW 3-Pin SOT-23 T/R |  | Nexperia | Voltage Regulator | Single | 18 | 2% | 250 | 5 | 0.05 |  | 45 | 250 | Tape and Reel | 3
BZX84-C11/DG,215 Diode Zener Single 11V 5% 250mW 3-Pin SOT-23 T/R |  | Nexperia | Voltage Regulator | Single | 11 | 5% | 250 | 5 | 0.1 |  | 20 | 250 | Tape and Reel | 3
BZX84-C15/DG,215 Diode Zener Single 15V 5% 250mW 3-Pin SOT-23 T/R |  | Nexperia | Voltage Regulator | Single | 15 | 5% | 250 | 5 | 0.05 |  | 30 | 250 | Tape and Reel | 3 | Yes
SZMMSZ18T1DSG Diode Zener Single 18V 5% 500mW 2-Pin SOD-123 T/R |  | onsemi | Voltage Regulator | Single | 18 | 5% | 500 | 5 | 0.05 |  | 45 |  | Tape and Reel | 2 | No
SMMSZ4704T1G Zener Diodes ZEN SOD123 REG 0.5W |  | onsemi | [12 empty] | No
BZX55C39 Zener Diode Single 39V 5% 90Ohm 500mW 2-Pin DO-35 Bulk |  | onsemi | Voltage Regulator | Single | 39 | 5% | 500 | 2.5 | 0.1 | 10 | 90 |  | Bulk | 2
BZX55C15-T50A Zener Diode Single 14.7V 5% 30Ohm 500mW 2-Pin DO-35 Ammo |  | onsemi | Voltage Regulator | Single | 14.7 | 5% | 500 | 5 | 0.1 | 27 | 30 |  | Ammo | 2
BZX55C36 Zener Diode Single 36V 5% 80Ohm 500mW 2-Pin DO-35 Bulk |  | onsemi | Voltage Regulator | Single | 36 | 5% | 500 | 5 | 0.1 | 11 | 80 |  | Bulk | 2
BZX55C43 Zener Diode Single 43V 5% 90Ohm 500mW 2-Pin DO-35 Bulk |  | onsemi | Voltage Regulator | Single | 43 | 5% | 500 | 2.5 | 0.1 | 9.2 | 90 |  | Bulk | 2
BZX55C4V7-T50A Zener Diode Single 4.7V 5% 60Ohm 500mW 2-Pin DO-35 Ammo |  | onsemi | Voltage Regulator | Single | 4.7 | 5% | 500 | 5 | 0.5 | 85 | 60 |  | Ammo | 2
BZX55C51 Zener Diode Single 51V 5% 125Ohm 500mW 2-Pin DO-35 Bulk |  | onsemi | Voltage Regulator | Single | 51 | 5% | 500 | 2.5 | 0.1 | 7.8 | 125 |  | Bulk | 2
BZX55C5V6 Diode Zener Single 5.6V 5% 500mW 2-Pin DO-35 Bulk |  | onsemi | Voltage Regulator | Single | 5.6 | 5% | 500 | 5 | 0.1 | 70 | 25 |  | Bulk | 2
BZX55C5V1-T50R Zener Diode Single 5.1V 5% 35Ohm 500mW 2-Pin DO-35 T/R |  | onsemi | Voltage Regulator | Single | 5.1 | 5% | 500 | 5 | 0.1 | 80 | 35 |  | Tape and Reel | 2
BZX55C6V8 Diode Zener Single 6.8V 5% 500mW 2-Pin DO-35 Bulk |  | onsemi | Voltage Regulator | Single | 6.8 | 5% | 500 | 5 | 0.1 | 58 | 8 |  | Bulk | 2
BZX55C5V1-T50A Zener Diode Single 5.1V 5% 35Ohm 500mW 2-Pin DO-35 Ammo |  | onsemi | Voltage Regulator | Single | 5.1 | 5% | 500 | 5 | 0.1 | 80 | 35 |  | Ammo | 2
BZX55C8V2 Diode Zener Single 8.2V 5% 500mW 2-Pin DO-35 Bulk |  | onsemi | Voltage Regulator | Single | 8.2 | 5% | 500 | 5 | 0.1 | 47 | 7 |  | Bulk | 2
BZX55C7V5 Diode Zener Single 7.45V 5% 500mW 2-Pin DO-35 Bulk |  | onsemi | Voltage Regulator | Single | 7.45 | 5% | 500 | 5 | 0.1 | 53 | 7 |  | Bulk | 2
BZX55C8V2-T50A Zener Diode Single 8.2V 5% 7Ohm 500mW 2-Pin DO-35 Ammo |  | onsemi | Voltage Regulator | Single | 8.2 | 5% | 500 | 5 | 0.1 | 47 | 7 |  | Ammo | 2
BZX55C6V2 Diode Zener Single 6.2V 5% 500mW 2-Pin DO-35 Bulk |  | onsemi | Voltage Regulator | Single | 6.2 | 5% | 500 | 5 | 0.1 | 64 | 10 |  | Bulk | 2
BZX79C13 Zener Diode Single 13.25V 5% 30Ohm 500mW 2-Pin DO-35 Bulk |  | onsemi | Voltage Regulator | Single | 13.25 | 5% | 500 | 5 | 0.1 |  | 30 |  | Bulk | 2 | No
BZX79C20-T50A Zener Diode Single 20V 5% 55Ohm 500mW 2-Pin DO-35 Ammo |  | onsemi | Voltage Regulator | Single | 20 | 5% | 500 | 5 | 0.05 |  | 55 |  | Ammo | 2
BZX79C22-T50A Zener Diode Single 22.05V 5% 55Ohm 500mW 2-Pin DO-35 Ammo |  | onsemi | Voltage Regulator | Single | 22.05 | 5% | 500 | 5 | 0.05 |  | 55 |  | Ammo | 2
BZX79C27 Zener Diode Single 27V 5% 80Ohm 500mW 2-Pin DO-35 Bulk |  | onsemi | Voltage Regulator | Single | 27 | 5% | 500 | 2 | 0.05 |  | 80 |  | Bulk | 2 | No
BZX79C30 Zener Diode Single 30V 5% 80Ohm 500mW 2-Pin DO-35 Bulk |  | onsemi | Voltage Regulator | Single | 30 | 5% | 500 | 2 | 0.05 |  | 80 |  | Bulk | 2 | No
BZX79C36-T50A Zener Diode Single 36V 5% 90Ohm 500mW 2-Pin DO-35 Ammo |  | onsemi | Voltage Regulator | Single | 36 | 5% | 500 | 2 | 0.05 |  | 90 |  | Ammo | 2
1PMT5920BT1 Zener Diode Single 6.2V 5% 2Ohm 3200mW 2-Pin(1+Tab) Power Mite T/R |  | onsemi | Voltage Regulator | Single | 6.2 | 5% | 3200 | 60.5 | 5 |  | 2 | 500 | Tape and Reel | 2 | Yes
BZX284-C10,115 Zener Diode Single 10V 5% 10Ohm 400mW 2-Pin SOD T/R |  | Nexperia | Voltage Regulator | Single | 10 | 5% | 400 | 5 | 0.2 |  | 10 | 400 |  | 2
BZX384-C2V7/DG,115 Diode Zener Single 2.7V 5% 300mW 2-Pin SOD-323 T/R |  | Nexperia | Voltage Regulator | Single | 2.7 | 5% | 300 | 5 | 20 |  | 100 | 300 | Tape and Reel | 2
BZX284-C3V3,115 Zener Diode Single 3.3V 5% 95Ohm 400mW 2-Pin SOD T/R |  | Nexperia | Voltage Regulator | Single | 3.3 | 5% | 400 | 5 | 5 |  | 95 | 400 |  | 2
1PMT5925BT1G Zener Diode Single 10V 5% 4.5Ohm 3200mW 2-Pin(1+Tab) Power Mite T/R |  | onsemi | Voltage Regulator | Single | 10 | 5% | 3200 | 37.5 | 5 |  | 4.5 | 500 | Tape and Reel | 2 | Yes
1SMA5939BT3 Zener Diode Single 39V 5% 45Ohm 1500mW Automotive AEC-Q101 2-Pin SMA T/R |  | onsemi | Voltage Regulator | Single | 39 | 5% | 1500 | 9.6 | 0.5 | 38 | 45 | 500 | Tape and Reel | 2 | Yes
1SMA5944BT3G Zener Diode Single 62V 5% 100Ohm 1500mW 2-Pin SMA T/R |  | onsemi | Voltage Regulator | Single | 62 | 5% | 1500 | 6 | 0.5 | 24 | 100 | 500 | Tape and Reel | 2 | Yes
FLZ39VD Zener Diode Single 37.58V 3% 72Ohm 500mW 2-Pin SOD-80 T/R |  | onsemi | Voltage Regulator | Single | 37.58 | 3% | 500 | 5 | 0.133 |  | 72 | 500 | Tape and Reel | 2
FLZ4V3A Zener Diode Single 4.15V 3% 32Ohm 500mW 2-Pin SOD-80 T/R |  | onsemi | Voltage Regulator | Single | 4.15 | 3% | 500 | 20 | 0.47 |  | 32 | 500 | Tape and Reel | 2 | No
SMAZ5V1 Diode Zener Single 5.1V 5% 1000mW 2-Pin SMA |  | Diodes Incorporated | Voltage Regulator | Single | 5.1 | 5% | 1000 | 100 | 2.5 | 196 | 5 |  |  | 2
UDZ3V9B-7 Zener Diode Single 4.03V 3% 100Ohm 200mW 2-Pin SOD-323 T/R |  | Diodes Incorporated | Voltage Regulator | Single | 4.03 | 3% | 200 | 5 | 5 |  | 100 | 200 | Tape and Reel | 2 | No
TBZ363C20V8-7 Zener Diode Triple Bidirectional 20.8V 5% 58Ohm 200mW 6-Pin SOT-363 T/R |  | Diodes Incorporated | Voltage Regulator | Triple Bidirectional | 20.8 | 5% | 200 | 5 | 0.1 |  | 58 | 200 | Tape and Reel | 6 | Yes
BZX384C3V9 Zener Diode Single 3.9V 5% 90Ohm 200mW 2-Pin SOD-323 |  | EIC Semiconductor | Voltage Regulator | Single | 3.9 | 5% | 200 | 5 | 3 |  | 90 | 200 |  | 2
BZX384C51 Zener Diode Single 51V 5% 180Ohm 200mW 2-Pin SOD-323 |  | EIC Semiconductor | Voltage Regulator | Single | 51 | 5% | 200 | 2 | 0.05 |  | 180 | 200 |  | 2
BZX384C56 Zener Diode Single 56V 5% 200Ohm 200mW 2-Pin SOD-323 |  | EIC Semiconductor | Voltage Regulator | Single | 56 | 5% | 200 | 2 | 0.05 |  | 200 | 200 |  | 2
BZX384C47 Zener Diode Single 47V 5% 170Ohm 200mW 2-Pin SOD-323 |  | EIC Semiconductor | Voltage Regulator | Single | 47 | 5% | 200 | 2 | 0.05 |  | 170 | 200 |  | 2
BZX384C5V1 Zener Diode Single 5.1V 5% 60Ohm 200mW 2-Pin SOD-323 |  | EIC Semiconductor | Voltage Regulator | Single | 5.1 | 5% | 200 | 5 | 2 |  | 60 | 200 |  | 2
BZX384C5V6 Zener Diode Single 5.6V 5% 40Ohm 200mW 2-Pin SOD-323 |  | EIC Semiconductor | Voltage Regulator | Single | 5.6 | 5% | 200 | 5 | 1 |  | 40 | 200 |  | 2
BZX384C68 Zener Diode Single 68V 5% 240Ohm 200mW 2-Pin SOD-323 |  | EIC Semiconductor | Voltage Regulator | Single | 68 | 5% | 200 | 2 | 0.05 |  | 240 | 200 |  | 2
BZX384C6V2 Zener Diode Single 6.2V 5% 10Ohm 200mW 2-Pin SOD-323 |  | EIC Semiconductor | Voltage Regulator | Single | 6.2 | 5% | 200 | 5 | 3 |  | 10 | 200 |  | 2
BZX384C7V5 Zener Diode Single 7.45V 5% 15Ohm 200mW 2-Pin SOD-323 |  | EIC Semiconductor | Voltage Regulator | Single | 7.45 | 5% | 200 | 5 | 1 |  | 15 | 200 |  | 2
BZX384C75 Zener Diode Single 74.5V 5% 255Ohm 200mW 2-Pin SOD-323 |  | EIC Semiconductor | Voltage Regulator | Single | 74.5 | 5% | 200 | 2 | 0.05 |  | 255 | 200 |  | 2
BZX384C6V8 Zener Diode Single 6.8V 5% 15Ohm 200mW 2-Pin SOD-323 |  | EIC Semiconductor | Voltage Regulator | Single | 6.8 | 5% | 200 | 5 | 2 |  | 15 | 200 |  | 2
1SMB5914B-13 Zener Diode Single 3.6V 5% 9Ohm 3000mW 2-Pin SMB T/R |  | Diodes Incorporated | Voltage Regulator | Single | 3.6 | 5% | 3000 | 104.2 | 75 | 416 | 9 | 550 | Tape and Reel | 2 | Yes
BZX384C8V2 Zener Diode Single 8.2V 5% 15Ohm 200mW 2-Pin SOD-323 |  | EIC Semiconductor | Voltage Regulator | Single | 8.2 | 5% | 200 | 5 | 0.7 |  | 15 | 200 |  | 2
BZX384C62 Zener Diode Single 62V 5% 215Ohm 200mW 2-Pin SOD-323 |  | EIC Semiconductor | Voltage Regulator | Single | 62 | 5% | 200 | 2 | 0.05 |  | 215 | 200 |  | 2
1N4750A-T Zener Diode Single 27V 5% 35Ohm 1000mW 2-Pin DO-41 T/R |  | Diodes Incorporated | Voltage Regulator | Single | 27 | 5% | 1000 | 9.5 | 5 |  | 35 | 1000 | Tape and Reel | 2 | Yes
1N5242B-T Zener Diode Single 12V 5% 30Ohm 500mW 2-Pin DO-35 T/R |  | Diodes Incorporated | Voltage Regulator | Single | 12 | 5% | 500 | 20 | 1 |  | 30 | 500 | Tape and Reel | 2 | Yes
1N5251B-T Zener Diode Single 22V 5% 29Ohm 500mW 2-Pin DO-35 T/R |  | Diodes Incorporated | Voltage Regulator | Single | 22 | 5% | 500 | 5.6 | 0.1 |  | 29 | 500 | Tape and Reel | 2 | Yes
1N5264B-T Diode Zener Single 60V 5% 500mW 2-Pin DO-35 T/R |  | Diodes Incorporated | Voltage Regulator | Single | 60 | 5% | 500 | 2.1 | 0.1 |  | 170 | 500 | Tape and Reel | 2 | Yes
1SMB5916B-13 Zener Diode Single 4.3V 5% 6Ohm 3000mW 2-Pin SMB T/R |  | Diodes Incorporated | Voltage Regulator | Single | 4.3 | 5% | 3000 | 87.2 | 5 | 348 | 6 | 550 | Tape and Reel | 2 | Yes
BZT52C10S-7 Zener Diode Single 10V 6% 20Ohm 200mW 2-Pin SOD-323 T/R |  | Diodes Incorporated | Voltage Regulator | Single | 10 | 6% | 200 | 5 | 0.1 |  | 20 | 200 | Tape and Reel | 2
BZT52C11-7 Zener Diode Single 11V 5.45% 20Ohm 500mW 2-Pin SOD-123 T/R |  | Diodes Incorporated | Voltage Regulator | Single | 11 | 5.45% | 500 | 5 | 0.1 |  | 20 | 500 | Tape and Reel | 2
BZT52C12-7 Zener Diode Single 12V 5.39% 25Ohm 500mW 2-Pin SOD-123 T/R |  | Diodes Incorporated | Voltage Regulator | Single | 12 | 5.39% | 500 | 5 | 0.1 |  | 25 | 500 | Tape and Reel | 2
BZT52C11S-7 Zener Diode Single 11V 5.45% 20Ohm 200mW 2-Pin SOD-323 T/R |  | Diodes Incorporated | Voltage Regulator | Single | 11 | 5.45% | 200 | 5 | 0.1 |  | 20 | 200 | Tape and Reel | 2
BZT52C3V0-13 Zener Diode Single 3V 6.67% 95Ohm 500mW 2-Pin SOD-123 T/R |  | Diodes Incorporated | Voltage Regulator | Single | 3 | 6.67% | 500 | 5 | 10 |  | 95 | 370 | Tape and Reel | 2
BZT52C13-7 Diode Zener Single 13V 6.42% 500mW 2-Pin SOD-123 T/R |  | Diodes Incorporated | Voltage Regulator | Single | 13 | 6.42% | 500 | 5 | 0.1 |  | 30 | 500 | Tape and Reel | 2
BZT52C12S-7 Zener Diode Single 12V 5.39% 25Ohm 200mW 2-Pin SOD-323 T/R |  | Diodes Incorporated | Voltage Regulator | Single | 12 | 5.39% | 200 | 5 | 0.1 |  | 25 | 200 | Tape and Reel | 2
BZT52C3V0-7 Zener Diode Single 3V 6.67% 95Ohm 500mW 2-Pin SOD-123 T/R |  | Diodes Incorporated | Voltage Regulator | Single | 3 | 6.67% | 500 | 5 | 10 |  | 95 | 370 | Tape and Reel | 2
BZT52C4V7-7 Zener Diode Single 4.7V 6.38% 80Ohm 500mW 2-Pin SOD-123 T/R |  | Diodes Incorporated | Voltage Regulator | Single | 4.7 | 6.38% | 500 | 5 | 3 |  | 80 | 370 | Tape and Reel | 2
BZT52C4V3-7 Zener Diode Single 4.3V 6.98% 90Ohm 500mW 2-Pin SOD-123 T/R |  | Diodes Incorporated | Voltage Regulator | Single | 4.3 | 6.98% | 500 | 5 | 3 |  | 90 | 500 | Tape and Reel | 2
BZT52C3V9-7 Zener Diode Single 3.9V 5.13% 90Ohm 500mW 2-Pin SOD-123 T/R |  | Diodes Incorporated | Voltage Regulator | Single | 3.9 | 5.13% | 500 | 5 | 3 |  | 90 | 500 | Tape and Reel | 2
BZT52C5V1-7 Zener Diode Single 5.1V 5.88% 60Ohm 500mW 2-Pin SOD-123 T/R |  | Diodes Incorporated | Voltage Regulator | Single | 5.1 | 5.88% | 500 | 5 | 2 |  | 60 | 500 | Tape and Reel | 2
1N5247B-T Diode Zener Single 17V 5% 500mW 2-Pin DO-35 T/R |  | Diodes Incorporated | Voltage Regulator | Single | 17 | 5% | 500 | 7.4 | 0.1 |  | 19 | 500 | Tape and Reel | 2 | Yes
1N5260B-T Zener Diode Single 43V 5% 93Ohm 500mW 2-Pin DO-35 T/R |  | Diodes Incorporated | Voltage Regulator | Single | 43 | 5% | 500 | 3 | 0.1 |  | 93 | 500 | Tape and Reel | 2 | Yes
1N5229B-T Zener Diode Single 4.3V 5% 22Ohm 500mW 2-Pin DO-35 T/R |  | Diodes Incorporated | Voltage Regulator | Single | 4.3 | 5% | 500 | 20 | 5 |  | 22 | 500 | Tape and Reel | 2 | Yes
1N5250B-T Zener Diode Single 20V 5% 25Ohm 500mW 2-Pin DO-35 T/R |  | Diodes Incorporated | Voltage Regulator | Single | 20 | 5% | 500 | 6.2 | 0.1 |  | 25 | 500 | Tape and Reel | 2 | Yes
1N5235B Diode Zener Single 6.8V 5% 500mW 2-Pin DO-35 |  | Diodes Incorporated | Voltage Regulator | Single | 6.8 | 5% | 500 | 20 | 3 |  | 5 | 500 |  | 2 | Yes
1N5233B-T Zener Diode Single 6V 5% 7Ohm 500mW 2-Pin DO-35 T/R |  | Diodes Incorporated | Voltage Regulator | Single | 6 | 5% | 500 | 20 | 5 |  | 7 | 500 | Tape and Reel | 2 | Yes
1N5231B Diode Zener Single 5.1V 5% 500mW 2-Pin DO-35 |  | Diodes Incorporated | Voltage Regulator | Single | 5.1 | 5% | 500 | 20 | 5 |  | 17 | 500 |  | 2 | Yes
1N5231B-A Zener Diode Single 5.1V 5% 17Ohm 500mW 2-Pin DO-35 Ammo |  | Diodes Incorporated | Voltage Regulator | Single | 5.1 | 5% | 500 | 20 | 5 |  | 17 | 500 | Ammo | 2 | Yes
1N5241B-T Zener Diode Single 11V 5% 22Ohm 500mW 2-Pin DO-35 T/R |  | Diodes Incorporated | Voltage Regulator | Single | 11 | 5% | 500 | 20 | 2 |  | 22 | 500 | Tape and Reel | 2 | Yes
1N5257B-T Diode Zener Single 33V 5% 500mW 2-Pin DO-35 T/R |  | Diodes Incorporated | Voltage Regulator | Single | 33 | 5% | 500 | 3.8 | 0.1 |  | 58 | 500 | Tape and Reel | 2 | Yes
BZY91C75R Zener Diode Single 74.5V 6% 2.6Ohm 100000mW 2-Pin DO-5 |  | Littelfuse | Voltage Regulator | Single | 74.5 | 6% | 100000 | 500 | 1000 |  | 2.6 | 100000 |  | 2
1N5993B-TP Zener Diode Single 5.1V 5% 50Ohm 500mW 2-Pin DO-35 T/R |  | Micro Commercial Components | Voltage Regulator | Single | 5.1 | 5% | 500 | 5 | 2 | 98 | 50 | 500 | Tape and Reel | 2
1N6001B-TP Zener Diode Single 11V 5% 18Ohm 500mW 2-Pin DO-35 T/R |  | Micro Commercial Components | Voltage Regulator | Single | 11 | 5% | 500 | 5 | 0.1 | 45 | 18 | 500 | Tape and Reel | 2
1N5994B-TP Zener Diode Single 5.6V 5% 25Ohm 500mW 2-Pin DO-35 T/R |  | Micro Commercial Components | Voltage Regulator | Single | 5.6 | 5% | 500 | 5 | 2 | 89 | 25 | 500 | Tape and Reel | 2
3SMBJ5917B-TP Zener Diode Single 4.7V 5% 5Ohm 3000mW 2-Pin SMB T/R |  | Micro Commercial Components | Voltage Regulator | Single | 4.7 | 5% | 3000 | 79.8 | 5 |  | 5 |  | Tape and Reel | 2 | Yes
BZX55C12_T26A Zener Diode Single 12.05V 5% 20Ohm 500mW 2-Pin DO-35 Ammo |  | onsemi | Voltage Regulator | Single | 12.05 | 5% | 500 | 5 | 0.1 | 32 | 20 |  | Ammo | 2
BZX79C12_T50R Zener Diode Single 12.05V 5% 25Ohm 500mW 2-Pin DO-35 T/R |  | onsemi | Voltage Regulator | Single | 12.05 | 5% | 500 | 5 | 0.1 |  | 25 |  | Tape and Reel | 2
BZX79C16 Zener Diode Single 16.2V 5% 40Ohm 500mW 2-Pin DO-35 Bulk |  | onsemi | Voltage Regulator | Single | 16.2 | 5% | 500 | 5 | 0.05 |  | 40 |  | Bulk | 2
BZX79C22 Zener Diode Single 22.05V 5% 55Ohm 500mW 2-Pin DO-35 Bulk |  | onsemi | Voltage Regulator | Single | 22.05 | 5% | 500 | 5 | 0.05 |  | 55 |  | Bulk | 2 | No
BZX79C27-T50A Zener Diode Single 27V 5% 80Ohm 500mW 2-Pin DO-35 Ammo |  | onsemi | Voltage Regulator | Single | 27 | 5% | 500 | 2 | 0.05 |  | 80 |  | Ammo | 2
BZX79C3V6_T50R Zener Diode Single 3.6V 5% 90Ohm 500mW 2-Pin DO-35 T/R |  | onsemi | Voltage Regulator | Single | 3.6 | 5% | 500 | 5 | 15 |  | 90 |  | Tape and Reel | 2
BZX79C3V0 Zener Diode Single 3V 5% 95Ohm 500mW 2-Pin DO-35 Bag |  | onsemi | Voltage Regulator | Single | 3 | 5% | 500 | 5 | 50 |  | 95 |  | Bag | 2
1N5240B-T50R Diode Zener Single 10V 5% 500mW 2-Pin DO-35 T/R |  | onsemi | Voltage Regulator | Single | 10 | 5% | 500 | 20 | 3 |  | 17 | 500 | Tape and Reel | 2
1N5240B-T50A Diode Zener Single 10V 5% 500mW 2-Pin DO-35 Ammo |  | onsemi | Voltage Regulator | Single | 10 | 5% | 500 | 20 | 3 |  | 17 | 500 | Ammo | 2
1N5245B-T50A Diode Zener Single 15V 5% 500mW 2-Pin DO-35 Ammo |  | onsemi | Voltage Regulator | Single | 15 | 5% | 500 | 8.5 | 0.1 |  | 16 | 500 | Ammo | 2
1N5247B-T50A Diode Zener Single 17V 5% 500mW 2-Pin DO-35 Ammo |  | onsemi | Voltage Regulator | Single | 17 | 5% | 500 | 7.4 | 0.1 |  | 19 | 500 | Ammo | 2
1N5985B Zener Diode Single 2.4V 5% 100Ohm 500mW 2-Pin DO-35 T/R |  | onsemi | Voltage Regulator | Single | 2.4 | 5% | 500 | 5 | 100 | 208 | 100 |  | Tape and Reel | 2 | No
1N5990B Zener Diode Single 3.9V 5% 90Ohm 500mW 2-Pin DO-35 Bulk |  | onsemi | Voltage Regulator | Single | 3.9 | 5% | 500 | 5 | 10 | 128 | 90 |  | Bulk | 2 | No
1N5991B Zener Diode Single 4.3V 5% 88Ohm 500mW 2-Pin DO-35 Bulk |  | onsemi | Voltage Regulator | Single | 4.3 | 5% | 500 | 5 | 5 | 116 | 88 |  | Bulk | 2 | No
1N5987B Zener Diode Single 3V 5% 95Ohm 500mW 2-Pin DO-35 Fan-Fold |  | onsemi | Voltage Regulator | Single | 3 | 5% | 500 | 5 | 50 | 167 | 95 |  | Fan-Fold | 2
1N5997B Zener Diode Single 7.5V 5% 7Ohm 500mW 2-Pin DO-35 Bulk |  | onsemi | Voltage Regulator | Single | 7.5 | 5% | 500 | 5 | 0.5 | 67 | 7 |  | Bulk | 2 | No
1N5998B Diode Zener Single 8.2V 5% 500mW 2-Pin DO-35 |  | onsemi | Voltage Regulator | Single | 8.2 | 5% | 500 | 5 | 0.5 | 61 | 7 |  |  | 2 | No
1N6003B Zener Diode Single 13V 5% 25Ohm 500mW 2-Pin DO-35 Bulk |  | onsemi | Voltage Regulator | Single | 13 | 5% | 500 | 5 | 0.1 | 38 | 25 |  | Bulk | 2
1N5999B Zener Diode Single 9.1V 5% 10Ohm 500mW 2-Pin DO-35 Bulk |  | onsemi | Voltage Regulator | Single | 9.1 | 5% | 500 | 5 | 0.1 | 55 | 10 |  | Bulk | 2 | No
1N5996B Diode Zener Single 6.8V 5% 500mW 2-Pin DO-35 |  | onsemi | Voltage Regulator | Single | 6.8 | 5% | 500 | 5 | 1 | 74 | 8 |  |  | 2 | No
1N747A Zener Diode Single 3.6V 5% 24Ohm 500mW 2-Pin DO-35 |  | onsemi | Voltage Regulator | Single | 3.6 | 5% | 500 | 20 | 10 | 100 | 24 |  |  | 2 | No
1N746ATR Zener Diode Single 3.3V 5% 28Ohm 500mW 2-Pin DO-35 T/R |  | onsemi | Voltage Regulator | Single | 3.3 | 5% | 500 | 20 | 10 | 110 | 28 |  | Tape and Reel | 2 | No
1N750A Diode Zener Single 4.7V 5% 500mW 2-Pin DO-35 |  | onsemi | Voltage Regulator | Single | 4.7 | 5% | 500 | 20 | 2 | 75 | 19 |  |  | 2 | No
1N748ATR Zener Diode Single 3.9V 5% 23Ohm 500mW 2-Pin DO-35 T/R |  | onsemi | Voltage Regulator | Single | 3.9 | 5% | 500 | 20 | 10 | 95 | 23 |  | Tape and Reel | 2
1N750A-T50A Zener Diode Single 4.7V 5% 19Ohm 500mW 2-Pin DO-35 Ammo |  | onsemi | Voltage Regulator | Single | 4.7 | 5% | 500 | 20 | 2 | 75 | 19 |  | Ammo | 2
1N752A-T50A Zener Diode Single 5.6V 5% 11Ohm 500mW 2-Pin DO-35 Ammo |  | onsemi | Voltage Regulator | Single | 5.6 | 5% | 500 | 20 | 1 | 65 | 11 |  | Ammo | 2
1N753A Diode Zener Single 6.2V 5% 500mW 2-Pin DO-35 |  | onsemi | Voltage Regulator | Single | 6.2 | 5% | 500 | 20 | 0.1 | 60 | 7 |  |  | 2 | No
1N759A Diode Zener Single 12V 5% 500mW 2-Pin DO-35 |  | onsemi | Voltage Regulator | Single | 12 | 5% | 500 | 20 | 0.1 | 30 | 30 |  |  | 2 | No
1N958BTR Zener Diode Single 7.5V 5% 5.5Ohm 500mW 2-Pin DO-35 T/R |  | onsemi | Voltage Regulator | Single | 7.5 | 5% | 500 | 16.5 | 75 | 42 | 5.5 |  | Tape and Reel | 2
1N965BTR Zener Diode Single 15V 5% 16Ohm 500mW 2-Pin DO-35 T/R |  | onsemi | Voltage Regulator | Single | 15 | 5% | 500 | 8.5 | 5 | 21 | 16 |  | Tape and Reel | 2
1N5229B-T50R Diode Zener Single 4.3V 5% 500mW 2-Pin DO-35 T/R |  | onsemi | Voltage Regulator | Single | 4.3 | 5% | 500 | 20 | 5 |  | 22 | 500 | Tape and Reel | 2
1N5230B-T50A Diode Zener Single 4.7V 5% 500mW 2-Pin DO-35 Ammo |  | onsemi | Voltage Regulator | Single | 4.7 | 5% | 500 | 20 | 2 |  | 19 | 500 | Ammo | 2
1N5230B-T50R Diode Zener Single 4.7V 5% 500mW 2-Pin DO-35 T/R |  | onsemi | Voltage Regulator | Single | 4.7 | 5% | 500 | 20 | 2 |  | 19 | 500 | Tape and Reel | 2
1N5234B-T50A Diode Zener Single 6.2V 5% 500mW 2-Pin DO-35 Ammo |  | onsemi | Voltage Regulator | Single | 6.2 | 5% | 500 | 20 | 5 |  | 7 | 500 | Ammo | 2
1N5235B-T50A Diode Zener Single 6.8V 5% 500mW 2-Pin DO-35 Ammo |  | onsemi | Voltage Regulator | Single | 6.8 | 5% | 500 | 20 | 3 |  | 5 | 500 | Ammo | 2
1N5249B Diode Zener Single 19V 5% 500mW 2-Pin DO-35 Box |  | onsemi | Voltage Regulator | Single | 19 | 5% | 500 | 6.6 | 0.1 |  | 23 | 500 |  | 2 | No
1N5248B-T50A Diode Zener Single 18V 5% 500mW 2-Pin DO-35 Ammo |  | onsemi | Voltage Regulator | Single | 18 | 5% | 500 | 7 | 0.1 |  | 21 | 500 | Ammo | 2
1N5256B-T50A Diode Zener Single 30V 5% 500mW 2-Pin DO-35 Ammo |  | onsemi | Voltage Regulator | Single | 30 | 5% | 500 | 4.2 | 0.1 |  | 49 | 500 | Ammo | 2
1N5929BRNG Zener Diode Single 15V 5% 9Ohm 3000mW 2-Pin DO-41 Fan-Fold |  | onsemi | Voltage Regulator | Single | 15 | 5% | 3000 | 25 | 1 | 100 | 9 |  | Fan-Fold | 2 | Yes
1N5986B Zener Diode Single 2.7V 5% 100Ohm 500mW 2-Pin DO-35 Bulk |  | onsemi | Voltage Regulator | Single | 2.7 | 5% | 500 | 5 | 75 | 185 | 100 |  | Bulk | 2 | No
1N5988B Diode Zener Single 3.3V 5% 500mW 2-Pin DO-35 |  | onsemi | Voltage Regulator | Single | 3.3 | 5% | 500 | 5 | 25 | 152 | 95 |  |  | 2 | No
1N5992B Diode Zener Single 4.7V 5% 500mW 2-Pin DO-35 |  | onsemi | Voltage Regulator | Single | 4.7 | 5% | 500 | 5 | 3 | 106 | 70 |  |  | 2 | No
1N5994B Zener Diode Single 5.6V 5% 25Ohm 500mW 2-Pin DO-35 T/R |  | onsemi | Voltage Regulator | Single | 5.6 | 5% | 500 | 5 | 2 | 89 | 25 |  | Tape and Reel | 2 | No
1N5989B Zener Diode Single 3.6V 5% 90Ohm 500mW 2-Pin DO-35 Bulk |  | onsemi | Voltage Regulator | Single | 3.6 | 5% | 500 | 5 | 15 | 139 | 90 |  | Bulk | 2 | No
1N5994B-T50R Zener Diode Single 5.6V 5% 25Ohm 500mW 2-Pin DO-35 T/R |  | onsemi | Voltage Regulator | Single | 5.6 | 5% | 500 | 5 | 2 | 89 | 25 |  | Tape and Reel | 2
1N5999B-T50R Zener Diode Single 9.1V 5% 10Ohm 500mW 2-Pin DO-35 T/R |  | onsemi | Voltage Regulator | Single | 9.1 | 5% | 500 | 5 | 0.1 | 55 | 10 |  | Tape and Reel | 2
1N6003B-T50A Zener Diode Single 13V 5% 25Ohm 500mW 2-Pin DO-35 Ammo |  | onsemi | Voltage Regulator | Single | 13 | 5% | 500 | 5 | 0.1 | 38 | 25 |  | Ammo | 2
1N746A-T50R Zener Diode Single 3.3V 5% 28Ohm 500mW 2-Pin DO-35 T/R |  | onsemi | Voltage Regulator | Single | 3.3 | 5% | 500 | 20 | 10 | 110 | 28 |  | Tape and Reel | 2
1N746A Diode Zener Single 3.3V 5% 500mW 2-Pin DO-35 |  | onsemi | Voltage Regulator | Single | 3.3 | 5% | 500 | 20 | 10 | 110 | 28 |  |  | 2 | No
1N749A Diode Zener Single 4.3V 5% 500mW 2-Pin DO-35 |  | onsemi | Voltage Regulator | Single | 4.3 | 5% | 500 | 20 | 2 | 85 | 22 |  |  | 2 | No
1N751ATR Diode Zener Single 5.1V 5% 500mW 2-Pin DO-35 T/R |  | onsemi | Voltage Regulator | Single | 5.1 | 5% | 500 | 20 | 1 | 70 | 17 |  | Tape and Reel | 2
1N4733A-T50R Zener Diode Single 5.1V 5% 7Ohm 1000mW 2-Pin DO-41 T/R |  | onsemi | Voltage Regulator | Single | 5.1 | 5% | 1000 | 49 | 10 |  | 7 |  | Tape and Reel | 2
MM5Z68V Zener Diode Single 68V 6% 240Ohm 200mW 2-Pin SOD-523 T/R |  | onsemi | Voltage Regulator | Single | 68 | 6% | 200 | 2 | 0.05 |  | 240 | 200 | Tape and Reel | 2 | No
MMBZ5228B_D87Z Zener Diode Single 3.9V 5% 23Ohm 550mW 3-Pin SOT-23 T/R |  | onsemi | Voltage Regulator | Single | 3.9 | 5% | 550 | 20 | 10 |  | 23 | 250 | Tape and Reel | 3
MMBZ5239BLT3G Diode Zener Single 9.1V 5% 300mW 3-Pin SOT-23 T/R |  | onsemi | Voltage Regulator | Single | 9.1 | 5% | 300 | 20 | 3 |  | 10 | 300 | Tape and Reel | 3 | No
MMBZ5239B Zener Diode Single 9.1V 5% 10Ohm 550mW 3-Pin SOT-23 T/R |  | onsemi | Voltage Regulator | Single | 9.1 | 5% | 550 | 20 | 3 |  | 10 | 250 | Tape and Reel | 3 | No
MMBZ5242B Diode Zener Single 12V 5% 550mW 3-Pin SOT-23 T/R |  | onsemi | Voltage Regulator | Single | 12 | 5% | 550 | 20 | 1 |  | 30 | 250 | Tape and Reel | 3 | No
MMBZ5246B Diode Zener Single 16V 5% 550mW 3-Pin SOT-23 T/R |  | onsemi | Voltage Regulator | Single | 16 | 5% | 550 | 7.8 | 0.1 |  | 17 | 250 | Tape and Reel | 3 | No
MMBZ5251B Zener Diode Single 22V 5% 29Ohm 550mW 3-Pin SOT-23 T/R |  | onsemi | Voltage Regulator | Single | 22 | 5% | 550 | 5.6 | 100 |  | 29 | 250 | Tape and Reel | 3 | No
MM5Z62V Zener Diode Single 62V 6% 215Ohm 200mW 2-Pin SOD-523 T/R |  | onsemi | Voltage Regulator | Single | 62 | 6% | 200 | 2 | 0.05 |  | 215 | 200 | Tape and Reel | 2 | No
MMBZ5231B Zener Diode Single 5.1V 5% 17Ohm 550mW 3-Pin SOT-23 T/R |  | onsemi | Voltage Regulator | Single | 5.1 | 5% | 550 | 20 | 5 |  | 17 | 250 | Tape and Reel | 3 | No
MMBZ5232BLT3G Diode Zener Single 5.6V 5% 300mW 3-Pin SOT-23 T/R |  | onsemi | Voltage Regulator | Single | 5.6 | 5% | 300 | 20 | 5 |  | 11 | 300 | Tape and Reel | 3 | No
MM5Z30VT1 Diode Zener Single 30V 7% 200mW 2-Pin SOD-523 T/R |  | onsemi | Voltage Regulator | Single | 30 | 7% | 200 | 2 | 0.05 |  | 80 | 200 | Tape and Reel | 2 | No
MM3Z3V3TT1G Diode Zener Single 3.4V 3% 200mW 2-Pin SOD-323 T/R |  | onsemi | Voltage Regulator | Single | 3.4 | 3% | 200 | 5 | 5 |  | 95 | 200 | Tape and Reel | 2 | No
MM3Z6V2T1 Diode Zener Single 6.2V 5% 200mW 2-Pin SOD-323 T/R |  | onsemi | Voltage Regulator | Single | 6.2 | 5% | 200 | 5 | 3 |  | 10 | 200 | Tape and Reel | 2 | Yes
SZ1SMA5943BT3G Diode Zener Single 56V 5% 1500mW Automotive AEC-Q101 2-Pin SMA T/R |  | onsemi | Voltage Regulator | Single | 56 | 5% | 1500 | 6.7 | 0.5 | 27 | 86 | 500 | Tape and Reel | 2 | Yes
SZ1SMB5915BT3G-VF01 Diode Zener Single 3.9V 5% 3000mW Automotive AEC-Q101 2-Pin SMB T/R |  | onsemi | Voltage Regulator | Single | 3.9 | 5% | 3000 | 96.1 | 25 | 384 | 7.5 | 550 | Tape and Reel | 2 | Yes
SZ1SMB5924BT3G Diode Zener Single 9.1V 5% 3000mW Automotive AEC-Q101 2-Pin SMB T/R |  | onsemi | Voltage Regulator | Single | 9.1 | 5% | 3000 | 41.2 | 5 | 164 | 4 | 550 | Tape and Reel | 2 | Yes
SZBZX84C4V3LT3G Diode Zener Single 4.3V 5% 300mW Automotive AEC-Q101 3-Pin SOT-23 T/R |  | onsemi | Voltage Regulator | Single | 4.3 | 5% | 300 | 5 | 3 |  | 90 | 300 | Tape and Reel | 3 | No
DZ2422000L Zener Diode Single 22V 5% 30Ohm 2000mW 2-Pin TMiniP2-F2-B T/R |  | Panasonic | Voltage Regulator | Single | 22 | 5% | 2000 | 10 | 10 |  | 30 | 2000 | Tape and Reel | 2 | Yes
DZ2J240M0L Diode Zener Single 24.1V 5% 200mW 2-Pin SMini2-F5-B T/R |  | Panasonic | Voltage Regulator | Single | 24.1 | 5% | 200 | 5 | 0.05 |  | 100 | 200 | Tape and Reel | 2
FLZ11VA Zener Diode Single 10.41V 3% 8.5Ohm 500mW 2-Pin SOD-80 T/R |  | onsemi | Voltage Regulator | Single | 10.41 | 3% | 500 | 10 | 0.133 |  | 8.5 | 500 | Tape and Reel | 2
FLZ11VB Zener Diode Single 10.73V 3% 8.5Ohm 500mW 2-Pin SOD-80 T/R |  | onsemi | Voltage Regulator | Single | 10.73 | 3% | 500 | 10 | 0.133 |  | 8.5 | 500 | Tape and Reel | 2 | No
FLZ10VA Zener Diode Single 9.39V 3% 6.6Ohm 500mW 2-Pin SOD-80 T/R |  | onsemi | Voltage Regulator | Single | 9.39 | 3% | 500 | 20 | 0.11 |  | 6.6 | 500 | Tape and Reel | 2
FLZ13VA Zener Diode Single 12.45V 3% 11.4Ohm 500mW 2-Pin SOD-80 T/R |  | onsemi | Voltage Regulator | Single | 12.45 | 3% | 500 | 10 | 0.133 |  | 11.4 | 500 | Tape and Reel | 2
FLZ15VC Diode Zener Single 14.72V 3% 500mW 2-Pin SOD-80 T/R |  | onsemi | Voltage Regulator | Single | 14.72 | 3% | 500 | 10 | 0.133 |  | 13.3 | 500 | Tape and Reel | 2
FLZ16VA Zener Diode Single 15.19V 3% 15.2Ohm 500mW 2-Pin SOD-80 T/R |  | onsemi | Voltage Regulator | Single | 15.19 | 3% | 500 | 10 | 0.133 |  | 15.2 | 500 | Tape and Reel | 2
FLZ18VC Zener Diode Single 17.9V 3% 19.4Ohm 500mW 2-Pin SOD-80 T/R |  | onsemi | Voltage Regulator | Single | 17.9 | 3% | 500 | 10 | 0.133 |  | 19.4 | 500 | Tape and Reel | 2
FLZ16VC Zener Diode Single 16.14V 3% 15.2Ohm 500mW 2-Pin SOD-80 T/R |  | onsemi | Voltage Regulator | Single | 16.14 | 3% | 500 | 10 | 0.133 |  | 15.2 | 500 | Tape and Reel | 2
FLZ20VD Zener Diode Single 20.3V 2% 23.5Ohm 500mW 2-Pin SOD-80 T/R |  | onsemi | Voltage Regulator | Single | 20.3 | 2% | 500 | 10 | 0.133 |  | 23.5 | 500 | Tape and Reel | 2 | No
FLZ20VC Zener Diode Single 19.8V 3% 23.5Ohm 500mW 2-Pin SOD-80 T/R |  | onsemi | Voltage Regulator | Single | 19.8 | 3% | 500 | 10 | 0.133 |  | 23.5 | 500 | Tape and Reel | 2 | No
FLZ20VA Zener Diode Single 18.52V 3% 23.5Ohm 500mW 2-Pin SOD-80 T/R |  | onsemi | Voltage Regulator | Single | 18.52 | 3% | 500 | 10 | 0.133 |  | 23.5 | 500 | Tape and Reel | 2
FLZ22VC Zener Diode Single 21.66V 3% 25.6Ohm 500mW 2-Pin SOD-80 T/R |  | onsemi | Voltage Regulator | Single | 21.66 | 3% | 500 | 5 | 0.133 |  | 25.6 | 500 | Tape and Reel | 2 | No
FLZ22VB Zener Diode Single 21.21V 3% 25.6Ohm 500mW 2-Pin SOD-80 T/R |  | onsemi | Voltage Regulator | Single | 21.21 | 3% | 500 | 5 | 0.133 |  | 25.6 | 500 | Tape and Reel | 2
FLZ22VD Zener Diode Single 22.15V 3% 25.6Ohm 500mW 2-Pin SOD-80 T/R |  | onsemi | Voltage Regulator | Single | 22.15 | 3% | 500 | 5 | 0.133 |  | 25.6 | 500 | Tape and Reel | 2
FLZ24VA Zener Diode Single 22.69V 2% 29Ohm 500mW 2-Pin SOD-80 T/R |  | onsemi | Voltage Regulator | Single | 22.69 | 2% | 500 | 5 | 0.133 |  | 29 | 500 | Tape and Reel | 2 | No
FLZ24VC Zener Diode Single 23.78V 3% 29Ohm 500mW 2-Pin SOD-80 T/R |  | onsemi | Voltage Regulator | Single | 23.78 | 3% | 500 | 5 | 0.133 |  | 29 | 500 | Tape and Reel | 2
FLZ24VD Diode Zener Single 24.31V 3% 500mW 2-Pin SOD-80 T/R |  | onsemi | Voltage Regulator | Single | 24.31 | 3% | 500 | 5 | 0.133 |  | 29 | 500 | Tape and Reel | 2
FLZ27VC Zener Diode Single 26.29V 3% 38Ohm 500mW 2-Pin SOD-80 T/R |  | onsemi | Voltage Regulator | Single | 26.29 | 3% | 500 | 5 | 0.133 |  | 38 | 500 | Tape and Reel | 2 | No
FLZ18VA Zener Diode Single 16.7V 3% 19.4Ohm 500mW 2-Pin SOD-80 T/R |  | onsemi | Voltage Regulator | Single | 16.7 | 3% | 500 | 10 | 0.133 |  | 19.4 | 500 | Tape and Reel | 2 | No
FLZ18VB Zener Diode Single 17.29V 3% 19.4Ohm 500mW 2-Pin SOD-80 T/R |  | onsemi | Voltage Regulator | Single | 17.29 | 3% | 500 | 10 | 0.133 |  | 19.4 | 500 | Tape and Reel | 2 | No
FLZ27VA Zener Diode Single 24.89V 3% 38Ohm 500mW 2-Pin SOD-80 T/R |  | onsemi | Voltage Regulator | Single | 24.89 | 3% | 500 | 5 | 0.133 |  | 38 | 500 | Tape and Reel | 2 | No
FLZ27VB Zener Diode Single 25.62V 3% 38Ohm 500mW 2-Pin SOD-80 T/R |  | onsemi | Voltage Regulator | Single | 25.62 | 3% | 500 | 5 | 0.133 |  | 38 | 500 | Tape and Reel | 2 | No
FLZ2V4A Zener Diode Single 2.42V 4% 35Ohm 500mW 2-Pin SOD-80 T/R |  | onsemi | Voltage Regulator | Single | 2.42 | 4% | 500 | 20 | 84 |  | 35 | 500 | Tape and Reel | 2 | No
FLZ2V7A Zener Diode Single 2.64V 4% 35Ohm 500mW 2-Pin SOD-80 T/R |  | onsemi | Voltage Regulator | Single | 2.64 | 4% | 500 | 20 | 70 |  | 35 | 500 | Tape and Reel | 2 | No
FLZ30VA Zener Diode Single 27.69V 3% 46Ohm 500mW 2-Pin SOD-80 T/R |  | onsemi | Voltage Regulator | Single | 27.69 | 3% | 500 | 5 | 0.133 |  | 46 | 500 | Tape and Reel | 2 | No
FLZ30VB Zener Diode Single 28.41V 3% 46Ohm 500mW 2-Pin SOD-80 T/R |  | onsemi | Voltage Regulator | Single | 28.41 | 3% | 500 | 5 | 0.133 |  | 46 | 500 | Tape and Reel | 2 | No
FLZ30VC Zener Diode Single 29.09V 3% 46Ohm 500mW 2-Pin SOD-80 T/R |  | onsemi | Voltage Regulator | Single | 29.09 | 3% | 500 | 5 | 0.133 |  | 46 | 500 | Tape and Reel | 2
FLZ33VD Zener Diode Single 32.3V 3% 55Ohm 500mW 2-Pin SOD-80 T/R |  | onsemi | Voltage Regulator | Single | 32.3 | 3% | 500 | 5 | 0.133 |  | 55 | 500 | Tape and Reel | 2 | No
FLZ36VA Zener Diode Single 32.96V 3% 63Ohm 500mW 2-Pin SOD-80 T/R |  | onsemi | Voltage Regulator | Single | 32.96 | 3% | 500 | 5 | 0.133 |  | 63 | 500 | Tape and Reel | 2
FLZ39VA Zener Diode Single 35.57V 3% 72Ohm 500mW 2-Pin SOD-80 T/R |  | onsemi | Voltage Regulator | Single | 35.57 | 3% | 500 | 5 | 0.133 |  | 72 | 500 | Tape and Reel | 2
FLZ39VC Zener Diode Single 36.92V 3% 72Ohm 500mW 2-Pin SOD-80 T/R |  | onsemi | Voltage Regulator | Single | 36.92 | 3% | 500 | 5 | 0.133 |  | 72 | 500 | Tape and Reel | 2
FLZ3V0B Zener Diode Single 3.12V 3% 35Ohm 500mW 2-Pin SOD-80 T/R |  | onsemi | Voltage Regulator | Single | 3.12 | 3% | 500 | 20 | 35 |  | 35 | 500 | Tape and Reel | 2 | No
FLZ36VD Zener Diode Single 34.89V 3% 63Ohm 500mW 2-Pin SOD-80 T/R |  | onsemi | Voltage Regulator | Single | 34.89 | 3% | 500 | 5 | 0.133 |  | 63 | 500 | Tape and Reel | 2
FLZ3V3B Zener Diode Single 3.43V 3% 35Ohm 500mW 2-Pin SOD-80 T/R |  | onsemi | Voltage Regulator | Single | 3.43 | 3% | 500 | 20 | 14 |  | 35 | 500 | Tape and Reel | 2 | No
MMBZ5224BLT1 Diode Zener Single 2.8V 5% 300mW 3-Pin SOT-23 T/R |  | onsemi | Voltage Regulator | Single | 2.8 | 5% | 300 | 20 | 75 |  | 30 | 300 | Tape and Reel | 3 | Yes
MMBZ5226B Diode Zener Single 3.3V 5% 550mW 3-Pin SOT-23 T/R |  | onsemi | Voltage Regulator | Single | 3.3 | 5% | 550 | 20 | 25 |  | 28 | 250 | Tape and Reel | 3 | No
MMBZ5226B_D87Z Zener Diode Single 3.3V 5% 28Ohm 550mW 3-Pin SOT-23 T/R |  | onsemi | Voltage Regulator | Single | 3.3 | 5% | 550 | 20 | 25 |  | 28 | 250 | Tape and Reel | 3
MMBZ5227BLT1H DIODE ZENER 3.6V 225MW SOD23-3 |  | onsemi |  |  | 3.6 | 5% |  |  | 15 |  | 24 |  |  |  | No
MMBZ5227B Diode Zener Single 3.6V 5% 550mW 3-Pin SOT-23 T/R |  | onsemi | Voltage Regulator | Single | 3.6 | 5% | 550 | 20 | 15 |  | 24 | 250 | Tape and Reel | 3 | No
MMBZ5229B Zener Diode Single 4.3V 5% 22Ohm 550mW 3-Pin SOT-23 T/R |  | onsemi | Voltage Regulator | Single | 4.3 | 5% | 550 | 20 | 5 |  | 22 | 250 | Tape and Reel | 3 | No
MMBZ5233B Zener Diode Single 6V 5% 7Ohm 550mW 3-Pin SOT-23 T/R |  | onsemi | Voltage Regulator | Single | 6 | 5% | 550 | 20 | 5 |  | 7 | 250 | Tape and Reel | 3 | No
MMBZ5232B Zener Diode Single 5.6V 5% 11Ohm 550mW 3-Pin SOT-23 T/R |  | onsemi | Voltage Regulator | Single | 5.6 | 5% | 550 | 20 | 5 |  | 11 | 250 | Tape and Reel | 3 | No
MMBZ5235B_D87Z Zener Diode Single 6.8V 5% 5Ohm 550mW 3-Pin SOT-23 T/R |  | onsemi | Voltage Regulator | Single | 6.8 | 5% | 550 | 20 | 3 |  | 5 | 250 | Tape and Reel | 3
MMBZ5237B Zener Diode Single 8.2V 5% 8Ohm 550mW 3-Pin SOT-23 T/R |  | onsemi | Voltage Regulator | Single | 8.2 | 5% | 550 | 20 | 3 |  | 8 | 250 | Tape and Reel | 3 | No
MMBZ5245B Zener Diode Single 15V 5% 16Ohm 550mW 3-Pin SOT-23 T/R |  | onsemi | Voltage Regulator | Single | 15 | 5% | 550 | 8.5 | 0.1 |  | 16 | 250 | Tape and Reel | 3 | No
MM5Z5V6 Diode Zener Single 5.6V 5% 200mW 2-Pin SOD-523 T/R |  | onsemi | Voltage Regulator | Single | 5.6 | 5% | 200 | 5 | 1 |  | 40 | 200 | Tape and Reel | 2 | No
MMBZ5223B Zener Diode Single 2.7V 5% 30Ohm 550mW 3-Pin SOT-23 T/R |  | onsemi | Voltage Regulator | Single | 2.7 | 5% | 550 | 20 | 75 |  | 30 | 250 | Tape and Reel | 3 | No
MMBZ5231B-D87Z Zener Diode Single 5.1V 5% 17Ohm 550mW 3-Pin SOT-23 T/R |  | onsemi | Voltage Regulator | Single | 5.1 | 5% | 550 | 20 | 5 |  | 17 | 250 | Tape and Reel | 3
MMBZ5232BLT1 Diode Zener Single 5.6V 5% 300mW 3-Pin SOT-23 T/R |  | onsemi | Voltage Regulator | Single | 5.6 | 5% | 300 | 20 | 5 |  | 11 | 300 | Tape and Reel | 3 | Yes
MMBZ5232ELT1G Diode Zener Single 5.6V 5% 300mW 3-Pin SOT-23 T/R |  | onsemi | Voltage Regulator | Single | 5.6 | 5% | 300 | 20 | 5 |  | 11 | 300 | Tape and Reel | 3 | No
MMBZ5234ELT1G Diode Zener Single 6.2V 5% 300mW 3-Pin SOT-23 T/R |  | onsemi | Voltage Regulator | Single | 6.2 | 5% | 300 | 20 | 5 |  | 7 | 300 | Tape and Reel | 3 | No
MMBZ5240BLT1 Diode Zener Single 10V 5% 300mW 3-Pin SOT-23 T/R |  | onsemi | Voltage Regulator | Single | 10 | 5% | 300 | 20 | 3 |  | 17 | 300 | Tape and Reel | 3 | Yes
MMBZ5237BLT1 Diode Zener Single 8.2V 5% 300mW 3-Pin SOT-23 T/R |  | onsemi | Voltage Regulator | Single | 8.2 | 5% | 300 | 20 | 3 |  | 8 | 300 | Tape and Reel | 3 | Yes
MMBZ5241BLT3G Diode Zener Single 11V 5% 300mW 3-Pin SOT-23 T/R |  | onsemi | Voltage Regulator | Single | 11 | 5% | 300 | 20 | 2 |  | 22 | 300 | Tape and Reel | 3 | No
3EZ13D5RLG Zener Diode Single 13V 5% 4.5Ohm 3000mW 2-Pin DO-41 T/R |  | onsemi | Voltage Regulator | Single | 13 | 5% | 3000 | 58 | 0.5 | 208 | 4.5 |  | Tape and Reel | 2 | Yes
3EZ6.2D5RLG Zener Diode Single 6.2V 5% 1.5Ohm 3000mW 2-Pin DO-41 T/R |  | onsemi | Voltage Regulator | Single | 6.2 | 5% | 3000 | 121 | 5 | 435 | 1.5 |  | Tape and Reel | 2 | Yes
MMBZ4627-E3-08 Zener Diode Single 6.2V 5% 1200Ohm 350mW 3-Pin SOT-23 T/R |  | Vishay | Voltage Regulator | Single | 6.2 | 5% | 350 | 0.25 | 10 | 45 | 1200 | 350 | Tape and Reel | 3 | No
MMBZ4683-E3-08 Zener Diode Single 3V 5% 350mW 3-Pin SOT-23 T/R |  | Vishay | Voltage Regulator | Single | 3 | 5% | 350 | 0.05 | 0.8 |  |  | 350 | Tape and Reel | 3 | No
MMBZ4683-G3-18 Zener Diode Single 3V 5% 350mW 3-Pin SOT-23 T/R |  | Vishay | Voltage Regulator | Single | 3 | 5% | 350 | 0.05 | 0.8 |  |  | 350 | Tape and Reel | 3 | No
MMBZ4686-HE3-18 Zener Diode Single 3.9V 5% 350mW Automotive AEC-Q101 3-Pin SOT-23 T/R |  | Vishay | Voltage Regulator | Single | 3.9 | 5% | 350 | 0.05 | 5 |  |  | 350 | Tape and Reel | 3 | No
MMBZ4693-E3-08 Zener Diode Single 7.5V 5% 350mW 3-Pin SOT-23 T/R |  | Vishay | Voltage Regulator | Single | 7.5 | 5% | 350 | 0.05 | 10 |  |  | 350 | Tape and Reel | 3 | No
MMBZ4687-E3-18 Zener Diode Single 4.3V 5% 350mW 3-Pin SOT-23 T/R |  | Vishay | Voltage Regulator | Single | 4.3 | 5% | 350 | 0.05 | 4 |  |  | 350 | Tape and Reel | 3 | No
MMBZ4693-HE3-18 Zener Diode Single 7.5V 5% 350mW Automotive AEC-Q101 3-Pin SOT-23 T/R |  | Vishay | Voltage Regulator | Single | 7.5 | 5% | 350 | 0.05 | 10 |  |  | 350 | Tape and Reel | 3 | No
MMBZ4690-E3-08 Zener Diode Single 5.6V 5% 350mW 3-Pin SOT-23 T/R |  | Vishay | Voltage Regulator | Single | 5.6 | 5% | 350 | 0.05 | 10 |  |  | 350 | Tape and Reel | 3 | No
MMBZ4697-E3-18 Zener Diode Single 10V 5% 350mW 3-Pin SOT-23 T/R |  | Vishay | Voltage Regulator | Single | 10 | 5% | 350 | 0.05 | 1 |  |  | 350 | Tape and Reel | 3 | No
MMBZ4702-E3-18 Zener Diode Single 15V 5% 350mW 3-Pin SOT-23 T/R |  | Vishay | Voltage Regulator | Single | 15 | 5% | 350 | 0.05 | 0.05 |  |  | 350 | Tape and Reel | 3 | No
MMBZ4699-HE3-08 Zener Diode Single 12V 5% 350mW Automotive AEC-Q101 3-Pin SOT-23 T/R |  | Vishay | Voltage Regulator | Single | 12 | 5% | 350 | 0.05 | 0.05 |  |  | 350 | Tape and Reel | 3 | No
MMBZ4699-HE3-18 Zener Diode Single 12V 5% 350mW Automotive AEC-Q101 3-Pin SOT-23 T/R |  | Vishay | Voltage Regulator | Single | 12 | 5% | 350 | 0.05 | 0.05 |  |  | 350 | Tape and Reel | 3 | No
MMBZ4709-E3-08 Zener Diode Single 24V 5% 350mW 3-Pin SOT-23 T/R |  | Vishay | Voltage Regulator | Single | 24 | 5% | 350 | 0.05 | 0.01 |  |  | 350 | Tape and Reel | 3 | No
MMBZ4713-E3-08 Zener Diode Single 30V 5% 350mW 3-Pin SOT-23 T/R |  | Vishay | Voltage Regulator | Single | 30 | 5% | 350 | 0.05 | 0.01 |  |  | 350 | Tape and Reel | 3 | No
MMSZ4702-HE3-08 Diode Zener Single 15V 5% 500mW 2-Pin SOD-123 T/R Automotive AEC-Q101 |  | Vishay | Voltage Regulator | Single | 15 | 5% | 500 | 0.05 | 0.05 |  |  | 500 | Tape and Reel | 2 | No
MMSZ4702-HE3-18 Diode Zener Single 15V 5% 500mW 2-Pin SOD-123 T/R Automotive AEC-Q101 |  | Vishay | Voltage Regulator | Single | 15 | 5% | 500 | 0.05 | 0.05 |  |  | 500 | Tape and Reel | 2 | No
MMSZ4705-HE3-18 Diode Zener Single 18V 5% 500mW 2-Pin SOD-123 T/R Automotive AEC-Q101 |  | Vishay | Voltage Regulator | Single | 18 | 5% | 500 | 0.05 | 0.05 |  |  | 500 | Tape and Reel | 2 | No
MMSZ4705-HE3-08 Diode Zener Single 18V 5% 500mW 2-Pin SOD-123 T/R Automotive AEC-Q101 |  | Vishay | Voltage Regulator | Single | 18 | 5% | 500 | 0.05 | 0.05 |  |  | 500 | Tape and Reel | 2 | No
MMSZ4705-V-GS08 Diode Zener Single 18V 5% 500mW 2-Pin SOD-123 T/R Automotive AEC-Q101 |  | Vishay | Voltage Regulator | Single | 18 | 5% | 500 | 0.05 | 0.05 |  |  |  | Tape and Reel | 2
MMSZ4703-HE3-08 Diode Zener Single 16V 5% 500mW 2-Pin SOD-123 T/R Automotive AEC-Q101 |  | Vishay | Voltage Regulator | Single | 16 | 5% | 500 | 0.05 | 0.05 |  |  | 500 | Tape and Reel | 2
MMSZ4708-HE3-08 Diode Zener Single 22V 5% 500mW 2-Pin SOD-123 T/R Automotive AEC-Q101 |  | Vishay | Voltage Regulator | Single | 22 | 5% | 500 | 0.05 | 0.01 |  |  | 500 | Tape and Reel | 2 | No
MMSZ4713-HE3-08 Diode Zener Single 30V 5% 500mW 2-Pin SOD-123 T/R Automotive AEC-Q101 |  | Vishay | Voltage Regulator | Single | 30 | 5% | 500 | 0.05 | 0.01 |  |  | 500 | Tape and Reel | 2
MMSZ4714-HE3-18 Diode Zener Single 33V 5% 500mW 2-Pin SOD-123 T/R Automotive AEC-Q101 |  | Vishay | Voltage Regulator | Single | 33 | 5% | 500 | 0.05 | 0.01 |  |  | 500 | Tape and Reel | 2
MMSZ4713-HE3-18 Diode Zener Single 30V 5% 500mW 2-Pin SOD-123 T/R Automotive AEC-Q101 |  | Vishay | Voltage Regulator | Single | 30 | 5% | 500 | 0.05 | 0.01 |  |  | 500 | Tape and Reel | 2
MTZJT-7239B Zener Diode Single 36.275V 3% 85Ohm 500mW 2-Pin MSD Ammo |  | ROHM Semiconductor | Voltage Regulator | Single | 36.275 | 3% | 500 | 5 | 0.2 |  | 85 | 500 | Ammo | 2 | Yes
MTZJT-723.6B Zener Diode Single 3.7225V 3% 100Ohm 500mW 2-Pin MSD Ammo |  | ROHM Semiconductor | Voltage Regulator | Single | 3.7225 | 3% | 500 | 5 | 10 |  | 100 | 500 | Ammo | 2 | Yes
MTZJT-725.6C Zener Diode Single 5.76V 3% 40Ohm 500mW 2-Pin MSD T/R |  | ROHM Semiconductor | Voltage Regulator | Single | 5.76 | 3% | 500 | 5 | 0.5 |  | 40 | 500 | Tape and Reel | 2
MTZJT-727.5B Zener Diode Single 7.26V 3% 20Ohm 500mW 2-Pin MSD Ammo |  | ROHM Semiconductor | Voltage Regulator | Single | 7.26 | 3% | 500 | 5 | 0.5 |  | 20 | 500 | Ammo | 2 | Yes
MTZJT-729.1B Zener Diode Single 8.79V 3% 20Ohm 500mW 2-Pin MSD Ammo |  | ROHM Semiconductor | Voltage Regulator | Single | 8.79 | 3% | 500 | 5 | 0.5 |  | 20 | 500 | Ammo | 2 | Yes
MTZJT-7236B Zener Diode Single 33.64V 3% 75Ohm 500mW 2-Pin MSD Ammo |  | ROHM Semiconductor | Voltage Regulator | Single | 33.64 | 3% | 500 | 5 | 0.2 |  | 75 | 500 | Ammo | 2 | Yes
MTZJT-7230B Zener Diode Single 28.415V 3% 55Ohm 500mW 2-Pin MSD Ammo |  | ROHM Semiconductor | Voltage Regulator | Single | 28.415 | 3% | 500 | 5 | 0.2 |  | 55 | 500 | Ammo | 2 | Yes
MTZJT-772.7B Zener Diode Single 2.8V 4% 110Ohm 500mW 2-Pin MSD |  | ROHM Semiconductor | Voltage Regulator | Single | 2.8 | 4% | 500 | 5 | 100 |  | 110 | 500 |  | 2
MTZJT-774.7C Zener Diode Single 4.805V 3% 80Ohm 500mW 2-Pin MSD |  | ROHM Semiconductor | Voltage Regulator | Single | 4.805 | 3% | 500 | 5 | 5 |  | 80 | 500 |  | 2
MMFZ10T1G DIODE ZENER 10V 500MW SOD123 |  | onsemi | [12 empty] | No
SMB2EZ51D5-TP Zener Diode Single 51V 5% 48Ohm 2000mW 2-Pin SMB T/R |  | Micro Commercial Components | Voltage Regulator | Single | 51 | 5% | 2000 | 9.8 | 0.5 | 36 | 48 | 2000 | Tape and Reel | 2 | Yes
BZD27B4V3P-HE3-18 Diode Zener Single 4.3V 2% 2300mW Automotive AEC-Q101 2-Pin SMF T/R |  | Vishay | Voltage Regulator | Single | 4.3 | 2% | 2300 | 100 | 25 |  | 7 |  | Tape and Reel | 2 | Yes
MMBZ5241B-HE3-08 Diode Zener Single 11V 5% 300mW Automotive AEC-Q101 3-Pin SOT-23 T/R |  | Vishay | Voltage Regulator | Single | 11 | 5% | 300 | 20 | 2 |  | 22 | 300 | Tape and Reel | 3 | No
MMBZ5247B-G3-08 Zener Diode Single 17V 5% 19Ohm 300mW 3-Pin SOT-23 T/R |  | Vishay | Voltage Regulator | Single | 17 | 5% | 300 | 7.4 | 0.1 |  | 19 | 300 | Tape and Reel | 3 | No
PDZ3.3B-QZ Diode Zener Single 3.425V 2% 400mW Automotive AEC-Q101 2-Pin SOD-323 T/R |  | Nexperia | Voltage Regulator | Single | 3.425 | 2% | 400 | 5 | 5 |  | 95 | 400 | Tape and Reel | 2 | Yes
1Z68(TPA2,Q) Zener Diode Single 68V 10% 120Ohm 1000mW 2-Pin DO-15 T/R |  | Toshiba | Voltage Regulator | Single | 68 | 10% | 1000 | 4 | 10 |  | 120 | 1000 | Tape and Reel | 2
1N971BTR Zener Diode Single 27V 5% 41Ohm 500mW 2-Pin DO-35 T/R |  | onsemi | Voltage Regulator | Single | 27 | 5% | 500 | 4.6 | 5 | 11 | 41 |  | Tape and Reel | 2
1N5337B/TR12 Zener Diode Single 4.7V 5% 2Ohm 5000mW 2-Pin Case T-18 T/R |  | Microchip Technology | Voltage Regulator | Single | 4.7 | 5% | 5000 | 260 | 5 | 1010 | 2 | 5000 | Tape and Reel | 2
1N5378BE3/TR8 Zener Diode Single 100V 5% 90Ohm 5000mW 2-Pin Case T-18 T/R |  | Microchip Technology | Voltage Regulator | Single | 100 | 5% | 5000 | 12 | 0.5 | 47.5 | 90 | 5000 | Tape and Reel | 2 | Yes
BZX8850S-C22YL Zener Diode Single 22V 5% 55Ohm 365mW 2-Pin DFN-BD T/R |  | Nexperia | Voltage Regulator | Single | 22 | 5% | 365 | 0.05 | 0.05 |  | 55 | 365 | Tape and Reel | 2
BZX8850S-C56YL Zener Diode Single 56V 5% 200Ohm 365mW 2-Pin DFN-BD T/R |  | Nexperia | Voltage Regulator | Single | 56 | 5% | 365 | 0.05 | 0.05 |  | 200 | 365 | Tape and Reel | 2
BZX55C20_T50R Zener Diode Single 19.95V 5% 55Ohm 500mW 2-Pin DO-35 T/R |  | onsemi | Voltage Regulator | Single | 19.95 | 5% | 500 | 5 | 0.1 | 20 | 55 |  | Tape and Reel | 2
BZX8850S-C47YL Zener Diode Single 47V 5% 170Ohm 365mW 2-Pin DFN-BD T/R |  | Nexperia | Voltage Regulator | Single | 47 | 5% | 365 | 0.05 | 0.05 |  | 170 | 365 | Tape and Reel | 2
BZX8850S-C6V2YL Zener Diode Single 6.2V 5% 10Ohm 365mW 2-Pin DFN-BD T/R |  | Nexperia | Voltage Regulator | Single | 6.2 | 5% | 365 | 0.05 | 1 |  | 10 | 365 | Tape and Reel | 2 | Yes
BZX8850S-C10YL Zener Diode Single 10V 5% 20Ohm 365mW 2-Pin DFN-BD T/R |  | Nexperia | Voltage Regulator | Single | 10 | 5% | 365 | 0.05 | 0.1 |  | 20 | 365 | Tape and Reel | 2 | Yes
BZX8850S-C24YL Zener Diode Single 24V 5% 70Ohm 365mW 2-Pin DFN-BD T/R |  | Nexperia | Voltage Regulator | Single | 24 | 5% | 365 | 0.05 | 0.05 |  | 70 | 365 | Tape and Reel | 2
BZX8850S-C7V5YL Zener Diode Single 7.5V 5% 15Ohm 365mW 2-Pin DFN-BD T/R |  | Nexperia | Voltage Regulator | Single | 7.5 | 5% | 365 | 0.05 | 0.1 |  | 15 | 365 | Tape and Reel | 2 | Yes
MTZJT-7718B Zener Diode Single 17.26V 3% 30Ohm 500mW 2-Pin MSD T/R |  | ROHM Semiconductor | Voltage Regulator | Single | 17.26 | 3% | 500 | 5 | 0.2 |  | 30 | 500 | Tape and Reel | 2 | Yes
MTZJT-7713C Zener Diode Single 13.325V 3% 25Ohm 500mW 2-Pin MSD |  | ROHM Semiconductor | Voltage Regulator | Single | 13.325 | 3% | 500 | 5 | 0.2 |  | 25 | 500 |  | 2
MTZJT-774.3B Zener Diode Single 4.3V 3% 100Ohm 500mW 2-Pin MSD T/R |  | ROHM Semiconductor | Voltage Regulator | Single | 4.3 | 3% | 500 | 5 | 5 |  | 100 | 500 | Tape and Reel | 2 | Yes
MTZJT-7727C Zener Diode Single 26.29V 3% 45Ohm 500mW 2-Pin MSD |  | ROHM Semiconductor | Voltage Regulator | Single | 26.29 | 3% | 500 | 5 | 0.2 |  | 45 | 500 |  | 2
SMA2EZ24D5-TP Diode Zener Single 24V 5% 2000mW 2-Pin SMA T/R |  | Micro Commercial Components | Voltage Regulator | Single | 24 | 5% | 2000 | 20.8 | 0.5 | 76 | 13 | 2000 | Tape and Reel | 2 | Yes
U1ZB12 Zener Diode Single 12V 10% 30Ohm 1000mW 2-Pin I-FLAT |  | Toshiba | Voltage Regulator | Single | 12 | 10% | 1000 | 10 | 10 |  | 30 | 1000 |  | 2
MTZJT-7739B Zener Diode Single 36.275V 3% 85Ohm 500mW 2-Pin MSD T/R |  | ROHM Semiconductor | Voltage Regulator | Single | 36.275 | 3% | 500 | 5 | 0.2 |  | 85 | 500 | Tape and Reel | 2 | Yes
MTZJT-773.9B Zener Diode Single 3.9V 3% 100Ohm 500mW 2-Pin MSD T/R |  | ROHM Semiconductor | Voltage Regulator | Single | 3.9 | 3% | 500 | 5 | 5 |  | 100 | 500 | Tape and Reel | 2 | Yes
MTZJT-7713B Zener Diode Single 13V 3% 25Ohm 500mW 2-Pin MSD T/R |  | ROHM Semiconductor | Voltage Regulator | Single | 13 | 3% | 500 | 5 | 0.2 |  | 25 | 500 | Tape and Reel | 2 | Yes
MTZJT-7716B Zener Diode Single 16V 3% 25Ohm 500mW 2-Pin MSD T/R |  | ROHM Semiconductor | Voltage Regulator | Single | 16 | 3% | 500 | 5 | 0.2 |  | 25 | 500 | Tape and Reel | 2 | Yes
1N4890 Zener Diode Single 6.35V 5% 10Ohm 400mW 2-Pin DO-7 |  | Microchip Technology | Temperature Compensated | Single | 6.35 | 5% | 400 | 7.5 |  |  | 10 |  |  | 2 | Yes
SMAJ5917BE3/TR7 Zener Diode Single 4.7V 5% 5Ohm 3000mW 2-Pin SMA T/R |  | Microchip Technology | Voltage Regulator | Single | 4.7 | 5% | 3000 | 79.8 | 5 | 638 | 5 | 3000 | Tape and Reel | 2 | Yes
1N3030B Zener Diode Single 27V 5% 35Ohm 1000mW 2-Pin DO-13 |  | Microchip Technology | Voltage Regulator | Single | 27 | 5% | 1000 | 9.5 | 10 | 34 | 35 |  |  | 2
1N4156 Diode Zener Single 2-Pin DO-35 |  | Microchip Technology | Stabistor | Single |  |  |  |  | 0.05 |  |  |  |  | 2 | Yes
1N3032B Zener Diode Single 33V 5% 45Ohm 1000mW 2-Pin DO-13 |  | Microchip Technology | Voltage Regulator | Single | 33 | 5% | 1000 | 7.5 | 10 | 28 | 45 |  |  | 2
MMSZ5244B Diode Zener Single 14V 5% 500mW 2-Pin SOD-123 |  | Diodes Incorporated | Voltage Regulator | Single | 14 | 5% | 500 | 9 | 0.1 |  | 15 | 500 |  | 2
1N3036B Zener Diode Single 47V 5% 80Ohm 1000mW 2-Pin DO-13 |  | Microchip Technology | Voltage Regulator | Single | 47 | 5% | 1000 | 5.5 | 10 | 19 | 80 |  |  | 2
1N3019B Zener Diode Single 9.1V 5% 5Ohm 1000mW 2-Pin DO-13 |  | Microchip Technology | Voltage Regulator | Single | 9.1 | 5% | 1000 | 28 | 25 | 105 | 5 |  |  | 2
MTZJT-776.2B Zener Diode Single 6.2V 3% 30Ohm 500mW 2-Pin MSD T/R |  | ROHM Semiconductor | Voltage Regulator | Single | 6.2 | 3% | 500 | 5 | 5 |  | 30 | 500 | Tape and Reel | 2 | Yes
UZ5790 Zener Diode Single 90V 5% 90Ohm 5000mW 2-Pin Case B-(WT) |  | Microchip Technology | Voltage Regulator | Single | 90 | 5% | 5000 | 15 | 5 | 50 | 90 | 5000 |  | 2
SMBJ5382BE3/TR13 Zener Diode Single 140V 5% 230Ohm 5000mW 2-Pin SMB T/R |  | Microchip Technology | Voltage Regulator | Single | 140 | 5% | 5000 | 8 | 0.5 | 34 | 230 | 5000 | Tape and Reel | 2
SMAJ5918BE3/TR7 Zener Diode Single 5.1V 5% 4Ohm 3000mW 2-Pin SMA T/R |  | Microchip Technology | Voltage Regulator | Single | 5.1 | 5% | 3000 | 73.5 | 5 | 588 | 4 | 3000 | Tape and Reel | 2 | Yes
1N3020B Zener Diode Single 10V 5% 7Ohm 1000mW 2-Pin DO-13 |  | Microchip Technology | Voltage Regulator | Single | 10 | 5% | 1000 | 25 | 25 | 95 | 7 |  |  | 2
1N3022B Diode Zener Single 12V 5% 1000mW 2-Pin DO-13 |  | Microchip Technology | Voltage Regulator | Single | 12 | 5% | 1000 | 21 | 10 | 80 | 9 |  |  | 2
1N3044B Zener Diode Single 100V 5% 350Ohm 1000mW 2-Pin DO-13 |  | Microchip Technology | Voltage Regulator | Single | 100 | 5% | 1000 | 2.5 | 10 | 9 | 350 |  |  | 2
1N5379B Diode Zener Single 110V 5% 5000mW 2-Pin Case T-18 |  | Microchip Technology | Voltage Regulator | Single | 110 | 5% | 5000 | 12 | 0.5 | 43 | 125 | 5000 |  | 2 | Yes
1N3035B Zener Diode Single 43V 5% 70Ohm 1000mW 2-Pin DO-13 |  | Microchip Technology | Voltage Regulator | Single | 43 | 5% | 1000 | 6 | 10 | 21 | 70 |  |  | 2
1N3047B Zener Diode Single 130V 5% 700Ohm 1000mW 2-Pin DO-13 |  | Microchip Technology | Voltage Regulator | Single | 130 | 5% | 1000 | 1.9 | 10 | 6.9 | 700 |  |  | 2
JANTX1N3827A Diode Zener Single 5.6V 5% 1000mW 2-Pin DO-13 |  | Microchip Technology | Voltage Regulator | Single | 5.6 | 5% | 1000 | 45 | 10 | 162 | 5 |  |  | 2
1N3025B Zener Diode Single 16V 5% 16Ohm 1000mW 2-Pin DO-13 |  | Microchip Technology | Voltage Regulator | Single | 16 | 5% | 1000 | 15.5 | 10 | 60 | 16 |  |  | 2
1N3017B Zener Diode Single 7.5V 5% 4Ohm 1000mW 2-Pin DO-13 |  | Microchip Technology | Voltage Regulator | Single | 7.5 | 5% | 1000 | 34 | 100 | 125 | 4 |  |  | 2
1N939 Zener Diode Single 9V 5% 20Ohm 500mW 2-Pin DO-7 |  | Microchip Technology | Temperature Compensated | Single | 9 | 5% | 500 | 7.5 | 10 |  | 20 | 500 |  | 2 | Yes
JANTX1N939B-1 Zener Diode Single 9V 5% 20Ohm 500mW 2-Pin DO-7 |  | Microchip Technology | Temperature Compensated | Single | 9 | 5% | 500 | 7.5 | 10 |  | 20 | 500 |  | 2 | Yes
BZT52C7V5S-7 Zener Diode Single 7.45V 6.04% 15Ohm 200mW 2-Pin SOD-323 T/R |  | Diodes Incorporated | Voltage Regulator | Single | 7.45 | 6.04% | 200 | 5 | 0.7 |  | 15 | 200 | Tape and Reel | 2
U1ZB390 Diode Zener Single 390V 10% 1000mW 2-Pin I-FLAT |  | Toshiba | Voltage Regulator | Single | 390 | 10% | 1000 | 0.5 | 10 |  | 10000 | 1000 |  | 2
U1ZB36 Diode Zener Single 36V 10% 1000mW 2-Pin I-FLAT |  | Toshiba | Voltage Regulator | Single | 36 | 10% | 1000 | 9 | 10 |  | 30 | 1000 |  | 2
MTZJT-7736B Zener Diode Single 33.64V 3% 75Ohm 500mW 2-Pin MSD T/R |  | ROHM Semiconductor | Voltage Regulator | Single | 33.64 | 3% | 500 | 5 | 0.2 |  | 75 | 500 | Tape and Reel | 2 | Yes
BZT52C5V1-13 Zener Diode Single 5.1V 5.88% 60Ohm 500mW 2-Pin SOD-123 T/R |  | Diodes Incorporated | Voltage Regulator | Single | 5.1 | 5.88% | 500 | 5 | 2 |  | 60 | 500 | Tape and Reel | 2
SMBG5335B/TR13 Zener Diode Single 3.9V 5% 2Ohm 5000mW 2-Pin DO-215AA T/R |  | Microchip Technology | Voltage Regulator | Single | 3.9 | 5% | 5000 | 320 | 50 | 1220 | 2 | 5000 | Tape and Reel | 2
SML4744AHE3/5A Zener Diode Single 15V 5% 14Ohm 1000mW Automotive AEC-Q101 2-Pin SMA T/R |  | Vishay | Voltage Regulator | Single | 15 | 5% | 1000 | 17 | 5 |  | 14 |  | Tape and Reel | 2 | Yes
BZX84C13LT3G Zener Diode Single 13V 5% 30Ohm 300mW 3-Pin SOT-23 T/R |  | onsemi | Voltage Regulator | Single | 13 | 5% | 300 | 5 | 0.1 |  | 30 | 300 | Tape and Reel | 3 | No
MTZJT-7216B Diode Zener Single 15.645V 3% 500mW 2-Pin MSD Ammo |  | ROHM Semiconductor | Voltage Regulator | Single | 15.645 | 3% | 500 | 5 | 0.2 |  | 25 | 500 | Ammo | 2
MMSZ5231B Diode Zener Single 5.1V 5% 500mW 2-Pin SOD-123 |  | Diodes Incorporated | Voltage Regulator | Single | 5.1 | 5% | 500 | 20 | 5 |  | 17 | 500 |  | 2
VLZ30B-GS08 Zener Diode Single 30V 3% 55Ohm 500mW Automotive AEC-Q101 2-Pin Quadro MELF SOD-80 T/R |  | Vishay | Voltage Regulator | Single | 30 | 3% | 500 | 5 | 0.04 |  | 55 | 500 | Tape and Reel | 2 | No
JANTXV1N823 Zener Diode Single 6.2V 5% 15Ohm 500mW 2-Pin DO-35 |  | Microchip Technology | Temperature Compensated | Single | 6.2 | 5% | 500 | 7.5 | 2 |  | 15 |  |  | 2 | Yes
MM5Z56VT1 Diode Zener Single 56V 7% 200mW 2-Pin SOD-523 T/R |  | onsemi | Voltage Regulator | Single | 56 | 7% | 200 | 2 | 0.05 |  | 200 | 200 | Tape and Reel | 2 | No
1Z24(TPA2,Q) Zener Diode Single 24V 10% 30Ohm 1000mW 2-Pin DO-15 T/R |  | Toshiba | Voltage Regulator | Single | 24 | 10% | 1000 | 10 | 10 |  | 30 | 1000 | Tape and Reel | 2
UDZS16B Diode Zener Single 16V 2% 400mW 2-Pin SOD-323 |  | Diodes Incorporated | Voltage Regulator | Single | 16 | 2% | 400 | 5 | 0.1 |  | 50 | 400 |  | 2
BZX284-B15,115 Zener Diode Single 15V 2% 15Ohm 400mW 2-Pin SOD T/R |  | Nexperia | Voltage Regulator | Single | 15 | 2% | 400 | 5 | 0.05 |  | 15 | 400 |  | 2
PDZ3.6B/DG,115 Diode Zener Single 3.6V 2% 400mW 2-Pin SOD-323 T/R |  | Nexperia | Voltage Regulator | Single | 3.6 | 2% | 400 | 5 | 5 |  | 90 | 400 | Tape and Reel | 2
PDZ5.6B/DG,115 Diode Zener Single 5.605V 2% 400mW 2-Pin SOD-323 T/R |  | Nexperia | Voltage Regulator | Single | 5.605 | 2% | 400 | 5 | 1 |  | 50 | 400 | Tape and Reel | 2
PDZ5.1B/DG,115 Diode Zener Single 5.08V 2% 400mW 2-Pin SOD-323 T/R |  | Nexperia | Voltage Regulator | Single | 5.08 | 2% | 400 | 5 | 2 |  | 60 | 400 | Tape and Reel | 2
PZU7.5DB2,115 Zener Diode Dual Parallel 7.44V 2% 10Ohm 275mW Automotive AEC-Q101 5-Pin TSSOP T/R |  | Nexperia | Voltage Regulator | Dual Parallel | 7.44 | 2% | 275 | 5 | 0.5 |  | 10 | 275 | Tape and Reel | 5 | Yes
1N751A_T50R Zener Diode Single 5.1V 5% 17Ohm 500mW 2-Pin DO-35 T/R |  | onsemi | Voltage Regulator | Single | 5.1 | 5% | 500 | 20 | 1 | 70 | 17 |  | Tape and Reel | 2
1N5225B_T50R Diode Zener Single 3V 5% 500mW 2-Pin DO-35 T/R |  | onsemi | Voltage Regulator | Single | 3 | 5% | 500 | 20 | 50 |  | 29 | 500 | Tape and Reel | 2
1N5933B Zener Diode Single 22V 5% 17.5Ohm 3000mW 2-Pin DO-41 Bulk |  | onsemi | Voltage Regulator | Single | 22 | 5% | 3000 | 17 | 1 | 68 | 17.5 |  | Bulk | 2 | Yes
1N961BTR Zener Diode Single 10V 5% 8.5Ohm 500mW 2-Pin DO-35 T/R |  | onsemi | Voltage Regulator | Single | 10 | 5% | 500 | 12.5 | 10 | 32 | 8.5 |  | Tape and Reel | 2
1N966B Zener Diode Single 16V 5% 17Ohm 500mW 2-Pin DO-35 Box |  | onsemi | Voltage Regulator | Single | 16 | 5% | 500 | 7.8 | 5 | 19 | 17 |  |  | 2 | No
1N967BTR Zener Diode Single 18V 5% 21Ohm 500mW 2-Pin DO-35 T/R |  | onsemi | Voltage Regulator | Single | 18 | 5% | 500 | 7 | 5 | 17 | 21 |  | Tape and Reel | 2
1N969B Zener Diode Single 22V 5% 29Ohm 500mW 2-Pin DO-35 Box |  | onsemi | Voltage Regulator | Single | 22 | 5% | 500 | 5.6 | 5 | 14 | 29 |  |  | 2 | No
1N974B-T50A Zener Diode Single 36V 5% 70Ohm 500mW 2-Pin DO-35 Ammo |  | onsemi | Voltage Regulator | Single | 36 | 5% | 500 | 3.4 | 5 | 8.5 | 70 |  | Ammo | 2
1N970B Zener Diode Single 24V 5% 33Ohm 500mW 2-Pin DO-35 Box |  | onsemi | Voltage Regulator | Single | 24 | 5% | 500 | 5.2 | 5 | 13 | 33 |  |  | 2 | No
1N978B Diode Zener Single 51V 5% 500mW 2-Pin DO-35 Box |  | onsemi | Voltage Regulator | Single | 51 | 5% | 500 | 2.5 | 5 | 5.9 | 125 |  |  | 2 | No
1SMB5926BT3 Diode Zener Single 11V 5% 3000mW 2-Pin SMB T/R |  | onsemi | Voltage Regulator | Single | 11 | 5% | 3000 | 34.1 | 1 | 136 | 5.5 | 550 | Tape and Reel | 2 | Yes
1SMB5925BT3 Diode Zener Single 10V 5% 3000mW 2-Pin SMB T/R |  | onsemi | Voltage Regulator | Single | 10 | 5% | 3000 | 37.5 | 5 | 150 | 4.5 | 550 | Tape and Reel | 2 | Yes
1SMB5928BT3 Diode Zener Single 13V 5% 3000mW 2-Pin SMB T/R |  | onsemi | Voltage Regulator | Single | 13 | 5% | 3000 | 28.8 | 1 | 115 | 7 | 550 | Tape and Reel | 2 | Yes
1SMB5935BT3 Diode Zener Single 27V 5% 3000mW 2-Pin SMB T/R |  | onsemi | Voltage Regulator | Single | 27 | 5% | 3000 | 13.9 | 1 | 55 | 23 | 550 | Tape and Reel | 2 | Yes
1SMB5934BT3 Diode Zener Single 24V 5% 3000mW 2-Pin SMB T/R |  | onsemi | Voltage Regulator | Single | 24 | 5% | 3000 | 15.6 | 1 | 62 | 19 | 550 | Tape and Reel | 2 | Yes
1N962B_T50A Zener Diode Single 11V 5% 9.5Ohm 500mW 2-Pin DO-35 Ammo |  | onsemi | Voltage Regulator | Single | 11 | 5% | 500 | 11.5 | 5 | 28 | 9.5 |  | Ammo | 2
1N965B_T50A Zener Diode Single 15V 5% 16Ohm 500mW 2-Pin DO-35 Ammo |  | onsemi | Voltage Regulator | Single | 15 | 5% | 500 | 8.5 | 5 | 21 | 16 |  | Ammo | 2
1N963B_T50R Zener Diode Single 12V 5% 11.5Ohm 500mW 2-Pin DO-35 T/R |  | onsemi | Voltage Regulator | Single | 12 | 5% | 500 | 10.5 | 5 | 26 | 11.5 |  | Tape and Reel | 2
1PMT5922BT1 Zener Diode Single 7.5V 5% 3Ohm 3200mW 2-Pin(1+Tab) Power Mite T/R |  | onsemi | Voltage Regulator | Single | 7.5 | 5% | 3200 | 50 | 5 | 200 | 3 | 500 | Tape and Reel | 2 | Yes
1PMT5931BT1 Zener Diode Single 18V 5% 12Ohm 3200mW 2-Pin(1+Tab) Power Mite T/R |  | onsemi | Voltage Regulator | Single | 18 | 5% | 3200 | 20.8 | 1 |  | 12 | 500 | Tape and Reel | 2 | Yes
ZMY22 Zener Diode Single 22.05V 5% 15Ohm 1300mW 2-Pin DO-213AB T/R |  | Semikron | Voltage Regulator | Single | 22.05 | 5% | 1300 | 25 | 1 | 56@Ta=50C | 15 |  | Tape and Reel | 2
ZMY160 Zener Diode Single 162V 5% 300Ohm 1300mW 2-Pin DO-213AB T/R |  | Semikron | Voltage Regulator | Single | 162 | 5% | 1300 | 2.5 | 1 | 8@Ta=50C | 300 |  | Tape and Reel | 2
ZMY27 Zener Diode Single 27V 5% 15Ohm 1300mW 2-Pin DO-213AB T/R |  | Semikron | Voltage Regulator | Single | 27 | 5% | 1300 | 25 | 1 | 45@Ta=50C | 15 |  | Tape and Reel | 2
ZMY39 Zener Diode Single 39V 5% 40Ohm 1300mW 2-Pin DO-213AB T/R |  | Semikron | Voltage Regulator | Single | 39 | 5% | 1300 | 10 | 1 | 32@Ta=50C | 40 |  | Tape and Reel | 2
ZMY24 Zener Diode Single 24.2V 5% 15Ohm 1300mW 2-Pin DO-213AB T/R |  | Semikron | Voltage Regulator | Single | 24.2 | 5% | 1300 | 25 | 1 | 51@Ta=50C | 15 |  | Tape and Reel | 2
ZMY30 Zener Diode Single 30V 5% 15Ohm 1300mW 2-Pin DO-213AB T/R |  | Semikron | Voltage Regulator | Single | 30 | 5% | 1300 | 25 | 1 | 41@Ta=50C | 15 |  | Tape and Reel | 2
ZMY47 Zener Diode Single 47V 5% 40Ohm 1300mW 2-Pin DO-213AB T/R |  | Semikron | Voltage Regulator | Single | 47 | 5% | 1300 | 10 | 1 | 26@Ta=50C | 40 |  | Tape and Reel | 2
ZMY33 Zener Diode Single 33V 5% 15Ohm 1300mW 2-Pin DO-213AB T/R |  | Semikron | Voltage Regulator | Single | 33 | 5% | 1300 | 25 | 1 | 37@Ta=50C | 15 |  | Tape and Reel | 2
ZMY91 Zener Diode Single 90.5V 5% 150Ohm 1300mW 2-Pin DO-213AB T/R |  | Semikron | Voltage Regulator | Single | 90.5 | 5% | 1300 | 5 | 1 | 14@Ta=50C | 150 |  | Tape and Reel | 2
ZMY68 Zener Diode Single 68V 5% 80Ohm 1300mW 2-Pin DO-213AB T/R |  | Semikron | Voltage Regulator | Single | 68 | 5% | 1300 | 10 | 1 | 18@Ta=50C | 80 |  | Tape and Reel | 2
ZMY75 Zener Diode Single 74.5V 5% 100Ohm 1300mW 2-Pin DO-213AB T/R |  | Semikron | Voltage Regulator | Single | 74.5 | 5% | 1300 | 10 | 1 | 16@Ta=50C | 100 |  | Tape and Reel | 2
ZMY82 Zener Diode Single 82.5V 5% 100Ohm 1300mW 2-Pin DO-213AB T/R |  | Semikron | Voltage Regulator | Single | 82.5 | 5% | 1300 | 10 | 1 | 15@Ta=50C | 100 |  | Tape and Reel | 2
BZX55C3V3CSM-QR-EB Diode Zener Single 3.3V 6% 500mW 3-Pin CLLCC-1 |  | TT Electronics / Semelab | Voltage Regulator | Single | 3.3 | 6% | 500 | 115 | 3 |  | 100 | 500 |  | 3 | No
MMBZ4627-E3-08 Zener Diode Single 6.2V 5% 1200Ohm 350mW 3-Pin SOT-23 T/R |  | Vishay | Voltage Regulator | Single | 6.2 | 5% | 350 | 0.25 | 10 | 45 | 1200 | 350 | Tape and Reel | 3 | No
MMBZ4624-V-GS08 Zener Diode Single 4.7V 5% 1550Ohm 350mW 3-Pin SOT-23 T/R |  | Vishay | Voltage Regulator | Single | 4.7 | 5% | 350 | 0.25 | 10 | 60 | 1550 | 350 | Tape and Reel | 3 | No
MMBZ4626-E3-08 Zener Diode Single 5.6V 5% 1400Ohm 350mW 3-Pin SOT-23 T/R |  | Vishay | Voltage Regulator | Single | 5.6 | 5% | 350 | 0.25 | 10 | 50 | 1400 | 350 | Tape and Reel | 3 | No
MMBZ4686-E3-08 Zener Diode Single 3.9V 5% 350mW 3-Pin SOT-23 T/R |  | Vishay | Voltage Regulator | Single | 3.9 | 5% | 350 | 0.05 | 5 |  |  | 350 | Tape and Reel | 3 | No
MMBZ4686-E3-18 Zener Diode Single 3.9V 5% 350mW 3-Pin SOT-23 T/R |  | Vishay | Voltage Regulator | Single | 3.9 | 5% | 350 | 0.05 | 5 |  |  | 350 | Tape and Reel | 3 | No
MMBZ4626-E3-18 Zener Diode Single 5.6V 5% 1400Ohm 350mW 3-Pin SOT-23 T/R |  | Vishay | Voltage Regulator | Single | 5.6 | 5% | 350 | 0.25 | 10 | 50 | 1400 | 350 | Tape and Reel | 3 | No
MMBZ4624-G3-18 Zener Diode Single 4.7V 5% 1550Ohm 350mW 3-Pin SOT-23 T/R |  | Vishay | Voltage Regulator | Single | 4.7 | 5% | 350 | 0.25 | 10 | 60 | 1550 | 350 | Tape and Reel | 3 | No
MMBZ4693-E3-08 Zener Diode Single 7.5V 5% 350mW 3-Pin SOT-23 T/R |  | Vishay | Voltage Regulator | Single | 7.5 | 5% | 350 | 0.05 | 10 |  |  | 350 | Tape and Reel | 3 | No
MMBZ4687-E3-18 Zener Diode Single 4.3V 5% 350mW 3-Pin SOT-23 T/R |  | Vishay | Voltage Regulator | Single | 4.3 | 5% | 350 | 0.05 | 4 |  |  | 350 | Tape and Reel | 3 | No
MMBZ4693-HE3-18 Zener Diode Single 7.5V 5% 350mW Automotive AEC-Q101 3-Pin SOT-23 T/R |  | Vishay | Voltage Regulator | Single | 7.5 | 5% | 350 | 0.05 | 10 |  |  | 350 | Tape and Reel | 3 | No
MMBZ4691-E3-08 Zener Diode Single 6.2V 5% 350mW 3-Pin SOT-23 T/R |  | Vishay | Voltage Regulator | Single | 6.2 | 5% | 350 | 0.05 | 10 |  |  | 350 | Tape and Reel | 3 | No
MMBZ4697-E3-18 Zener Diode Single 10V 5% 350mW 3-Pin SOT-23 T/R |  | Vishay | Voltage Regulator | Single | 10 | 5% | 350 | 0.05 | 1 |  |  | 350 | Tape and Reel | 3 | No
MMBZ4696-E3-08 Zener Diode Single 9.1V 5% 350mW 3-Pin SOT-23 T/R |  | Vishay | Voltage Regulator | Single | 9.1 | 5% | 350 | 0.05 | 1 |  |  | 350 | Tape and Reel | 3 | No
MMBZ4699-HE3-08 Zener Diode Single 12V 5% 350mW Automotive AEC-Q101 3-Pin SOT-23 T/R |  | Vishay | Voltage Regulator | Single | 12 | 5% | 350 | 0.05 | 0.05 |  |  | 350 | Tape and Reel | 3 | No
MMBZ4702-G3-18 Zener Diode Single 15V 5% 350mW 3-Pin SOT-23 T/R |  | Vishay | Voltage Regulator | Single | 15 | 5% | 350 | 0.05 | 0.05 |  |  | 350 | Tape and Reel | 3 | No
MMBZ4699-HE3-18 Zener Diode Single 12V 5% 350mW Automotive AEC-Q101 3-Pin SOT-23 T/R |  | Vishay | Voltage Regulator | Single | 12 | 5% | 350 | 0.05 | 0.05 |  |  | 350 | Tape and Reel | 3 | No
MMBZ4702-E3-08 Zener Diode Single 15V 5% 350mW 3-Pin SOT-23 T/R |  | Vishay | Voltage Regulator | Single | 15 | 5% | 350 | 0.05 | 0.05 |  |  | 350 | Tape and Reel | 3 | No
MMBZ4709-E3-08 Zener Diode Single 24V 5% 350mW 3-Pin SOT-23 T/R |  | Vishay | Voltage Regulator | Single | 24 | 5% | 350 | 0.05 | 0.01 |  |  | 350 | Tape and Reel | 3 | No
MMBZ4713-E3-08 Zener Diode Single 30V 5% 350mW 3-Pin SOT-23 T/R |  | Vishay | Voltage Regulator | Single | 30 | 5% | 350 | 0.05 | 0.01 |  |  | 350 | Tape and Reel | 3 | No
MMSZ5231B-HE3-18 Zener Diode Single 5.1V 5% 17Ohm 500mW Automotive AEC-Q101 2-Pin SOD-123 T/R |  | Vishay | Voltage Regulator | Single | 5.1 | 5% | 500 | 20 | 5 |  | 17 |  | Tape and Reel | 2
MMBZ4688-E3-08 Zener Diode Single 4.7V 5% 350mW 3-Pin SOT-23 T/R |  | Vishay | Voltage Regulator | Single | 4.7 | 5% | 350 | 0.05 | 10 |  |  | 350 | Tape and Reel | 3 | No
MMSZ4682-HE3-08 Diode Zener Single 2.7V 5% 500mW 2-Pin SOD-123 T/R Automotive AEC-Q101 |  | Vishay | Voltage Regulator | Single | 2.7 | 5% | 500 | 0.05 | 1 |  |  | 500 | Tape and Reel | 2
MMSZ5237B-HE3-08 Zener Diode Single 8.2V 5% 8Ohm 500mW Automotive AEC-Q101 2-Pin SOD-123 T/R |  | Vishay | Voltage Regulator | Single | 8.2 | 5% | 500 | 20 | 3 |  | 8 |  | Tape and Reel | 2
MMSZ5232C-V-GS18 Zener Diode Single 5.6V 2% 11Ohm 500mW Automotive AEC-Q101 2-Pin SOD-123 T/R |  | Vishay | Voltage Regulator | Single | 5.6 | 2% | 500 | 20 | 5 |  | 11 |  | Tape and Reel | 2 | No
MMBZ4620-HE3-08 Zener Diode Single 3.3V 5% 1650Ohm 350mW Automotive AEC-Q101 3-Pin SOT-23 T/R |  | Vishay | Voltage Regulator | Single | 3.3 | 5% | 350 | 0.25 | 7.5 | 80 | 1650 | 350 | Tape and Reel | 3 | No
MMBZ4620-HE3-18 Zener Diode Single 3.3V 5% 1650Ohm 350mW Automotive AEC-Q101 3-Pin SOT-23 T/R |  | Vishay | Voltage Regulator | Single | 3.3 | 5% | 350 | 0.25 | 7.5 | 80 | 1650 | 350 | Tape and Reel | 3 | No
MMBZ4620-E3-18 Zener Diode Single 3.3V 5% 1650Ohm 350mW 3-Pin SOT-23 T/R |  | Vishay | Voltage Regulator | Single | 3.3 | 5% | 350 | 0.25 | 7.5 | 80 | 1650 | 350 | Tape and Reel | 3 | No
MMSZ4698-HE3-08 Diode Zener Single 11V 5% 500mW 2-Pin SOD-123 T/R Automotive AEC-Q101 |  | Vishay | Voltage Regulator | Single | 11 | 5% | 500 | 0.05 | 0.05 |  |  | 500 | Tape and Reel | 2 | No
MMBZ4690-E3-18 Zener Diode Single 5.6V 5% 350mW 3-Pin SOT-23 T/R |  | Vishay | Voltage Regulator | Single | 5.6 | 5% | 350 | 0.05 | 10 |  |  | 350 | Tape and Reel | 3 | No
MMSZ4691-V-GS18 Zener Diode Single 6.2V 5% 500mW Automotive AEC-Q101 2-Pin SOD-123 T/R |  | Vishay | Voltage Regulator | Single | 6.2 | 5% | 500 | 0.05 | 10 |  |  |  | Tape and Reel | 2 | No
MMBZ5245C-E3-08 Diode Zener Single 15V 2% 300mW 3-Pin SOT-23 T/R |  | Vishay | Voltage Regulator | Single | 15 | 2% | 300 | 8.5 | 0.1 |  | 16 | 300 | Tape and Reel | 3 | No
MMBZ5238B-E3-18 Diode Zener Single 8.7V 5% 300mW 3-Pin SOT-23 T/R |  | Vishay | Voltage Regulator | Single | 8.7 | 5% | 300 | 20 | 3 |  | 8 | 300 | Tape and Reel | 3 | No
MMBZ5237B-V-GS08 Zener Diode Single 8.2V 5% 8Ohm 300mW Automotive AEC-Q101 3-Pin SOT-23 T/R |  | Vishay | Voltage Regulator | Single | 8.2 | 5% | 300 | 20 | 3 |  | 8 | 300 | Tape and Reel | 3 | No
MMBZ5239B-E3-18 Diode Zener Single 9.1V 5% 300mW 3-Pin SOT-23 T/R |  | Vishay | Voltage Regulator | Single | 9.1 | 5% | 300 | 20 | 3 |  | 10 | 300 | Tape and Reel | 3 | No
MMBZ5239B-V-GS18 Zener Diode Single 9.1V 5% 10Ohm 300mW Automotive AEC-Q101 3-Pin SOT-23 T/R |  | Vishay | Voltage Regulator | Single | 9.1 | 5% | 300 | 20 | 3 |  | 10 | 300 | Tape and Reel | 3 | No
MMSZ4684-HE3-08 Diode Zener Single 3.3V 5% 500mW 2-Pin SOD-123 T/R Automotive AEC-Q101 |  | Vishay | Voltage Regulator | Single | 3.3 | 5% | 500 | 0.05 | 7.5 |  |  | 500 | Tape and Reel | 2
MMSZ4687-HE3-08 Diode Zener Single 4.3V 5% 500mW 2-Pin SOD-123 T/R Automotive AEC-Q101 |  | Vishay | Voltage Regulator | Single | 4.3 | 5% | 500 | 0.05 | 4 |  |  | 500 | Tape and Reel | 2
MMSZ4687-V-GS08 Zener Diode Single 4.3V 5% 500mW Automotive AEC-Q101 2-Pin SOD-123 T/R |  | Vishay | Voltage Regulator | Single | 4.3 | 5% | 500 | 0.05 | 4 |  |  |  | Tape and Reel | 2 | No
MMSZ4689-HE3-08 Diode Zener Single 5.1V 5% 500mW 2-Pin SOD-123 T/R Automotive AEC-Q101 |  | Vishay | Voltage Regulator | Single | 5.1 | 5% | 500 | 0.05 | 10 |  |  | 500 | Tape and Reel | 2
MMSZ4689-V-GS18 Zener Diode Single 5.1V 5% 500mW Automotive AEC-Q101 2-Pin SOD-123 T/R |  | Vishay | Voltage Regulator | Single | 5.1 | 5% | 500 | 0.05 | 10 |  |  |  | Tape and Reel | 2 | No
MMSZ4690-HE3-08 Diode Zener Single 5.6V 5% 500mW 2-Pin SOD-123 T/R Automotive AEC-Q101 |  | Vishay | Voltage Regulator | Single | 5.6 | 5% | 500 | 0.05 | 10 |  |  | 500 | Tape and Reel | 2
MMSZ4691-HE3-18 Diode Zener Single 6.2V 5% 500mW 2-Pin SOD-123 T/R Automotive AEC-Q101 |  | Vishay | Voltage Regulator | Single | 6.2 | 5% | 500 | 0.05 | 10 |  |  | 500 | Tape and Reel | 2
MMSZ4691-V-GS08 Zener Diode Single 6.2V 5% 500mW Automotive AEC-Q101 2-Pin SOD-123 T/R |  | Vishay | Voltage Regulator | Single | 6.2 | 5% | 500 | 0.05 | 10 |  |  |  | Tape and Reel | 2 | No
MMSZ4692-V-GS18 Zener Diode Single 6.8V 5% 500mW Automotive AEC-Q101 2-Pin SOD-123 T/R |  | Vishay | Voltage Regulator | Single | 6.8 | 5% | 500 | 0.05 | 10 |  |  |  | Tape and Reel | 2 | No
MMSZ4699-V-GS18 Zener Diode Single 12V 5% 500mW Automotive AEC-Q101 2-Pin SOD-123 T/R |  | Vishay | Voltage Regulator | Single | 12 | 5% | 500 | 0.05 | 0.05 |  |  |  | Tape and Reel | 2 | No
MMSZ4700-HE3-18 Diode Zener Single 13V 5% 500mW 2-Pin SOD-123 T/R Automotive AEC-Q101 |  | Vishay | Voltage Regulator | Single | 13 | 5% | 500 | 0.05 | 0.05 |  |  | 500 | Tape and Reel | 2 | No
MMSZ4701-V-GS08 Zener Diode Single 14V 5% 500mW Automotive AEC-Q101 2-Pin SOD-123 T/R |  | Vishay | Voltage Regulator | Single | 14 | 5% | 500 | 0.05 | 0.05 |  |  |  | Tape and Reel | 2
MMSZ4701-HE3-08 Diode Zener Single 14V 5% 500mW 2-Pin SOD-123 T/R Automotive AEC-Q101 |  | Vishay | Voltage Regulator | Single | 14 | 5% | 500 | 0.05 | 0.05 |  |  | 500 | Tape and Reel | 2
PLZ2V7B-HG3/H Zener Diode Single 2.8V 4% 100Ohm 960mW Automotive AEC-Q101 2-Pin MicroSMF T/R |  | Vishay | Voltage Regulator | Single | 2.8 | 4% | 960 | 20 | 100 |  | 100 | 960 | Tape and Reel | 2 | No
PLZ4V7B-HG3/H Zener Diode Single 4.675V 3% 25Ohm 960mW Automotive AEC-Q101 2-Pin MicroSMF T/R |  | Vishay | Voltage Regulator | Single | 4.675 | 3% | 960 | 20 | 5 |  | 25 | 960 | Tape and Reel | 2 | No
PLZ18A-HG3/H Zener Diode Single 16.64V 3% 23Ohm 960mW Automotive AEC-Q101 2-Pin MicroSMF T/R |  | Vishay | Voltage Regulator | Single | 16.64 | 3% | 960 | 10 | 0.2 |  | 23 | 960 | Tape and Reel | 2 | No
PLZ33A-HG3/H Zener Diode Single 30.45V 3% 65Ohm 960mW Automotive AEC-Q101 2-Pin Micro SMF T/R |  | Vishay | Voltage Regulator | Single | 30.45 | 3% | 960 | 5 | 0.2 |  | 65 | 960 | Tape and Reel | 2 | No
PLZ6V8A-HG3/H Zener Diode Single 6.46V 3% 8Ohm 960mW Automotive AEC-Q101 2-Pin MicroSMF T/R |  | Vishay | Voltage Regulator | Single | 6.46 | 3% | 960 | 20 | 2 |  | 8 | 960 | Tape and Reel | 2 | No
PLZ9V1B-HG3/H Zener Diode Single 8.79V 3% 8Ohm 960mW Automotive AEC-Q101 2-Pin MicroSMF T/R |  | Vishay | Voltage Regulator | Single | 8.79 | 3% | 960 | 20 | 0.5 |  | 8 | 960 | Tape and Reel | 2 | No
PLZ16B-HG3/H Zener Diode Single 15.645V 3% 18Ohm 960mW Automotive AEC-Q101 2-Pin Micro SMF T/R |  | Vishay | Voltage Regulator | Single | 15.645 | 3% | 960 | 10 | 0.2 |  | 18 | 960 | Tape and Reel | 2 | No
PLZ27B-HG3/H Zener Diode Single 25.615V 3% 45Ohm 960mW Automotive AEC-Q101 2-Pin MicroSMF T/R |  | Vishay | Voltage Regulator | Single | 25.615 | 3% | 960 | 5 | 0.2 |  | 45 | 960 | Tape and Reel | 2 | No
PLZ3V3A-HG3/H Zener Diode Single 3.27V 3% 70Ohm 960mW Automotive AEC-Q101 2-Pin MicroSMF T/R |  | Vishay | Voltage Regulator | Single | 3.27 | 3% | 960 | 20 | 10 |  | 70 | 960 | Tape and Reel | 2 | No
PLZ7V5B-HG3/H Zener Diode Single 7.26V 3% 8Ohm 960mW Automotive AEC-Q101 2-Pin MicroSMF T/R |  | Vishay | Voltage Regulator | Single | 7.26 | 3% | 960 | 20 | 0.5 |  | 8 | 960 | Tape and Reel | 2 | No
MMSZ5257C-V-G-18 Zener Diode Single 33V 2% 58Ohm 500mW Automotive AEC-Q101 2-Pin SOD-123 T/R |  | Vishay | Voltage Regulator | Single | 33 | 2% | 500 | 3.8 | 0.1 |  | 58 | 500 | Tape and Reel | 2 | No
MMSZ5259C-HE3-08 Zener Diode Single 39V 2% 80Ohm 500mW Automotive AEC-Q101 2-Pin SOD-123 T/R |  | Vishay | Voltage Regulator | Single | 39 | 2% | 500 | 3.2 | 0.1 |  | 80 |  | Tape and Reel | 2
MMSZ5254B-V-GS18 Zener Diode Single 27V 5% 41Ohm 500mW Automotive AEC-Q101 2-Pin SOD-123 T/R |  | Vishay | Voltage Regulator | Single | 27 | 5% | 500 | 4.6 | 0.1 |  | 41 |  | Tape and Reel | 2 | No
MMSZ5252B-V-GS08 Zener Diode Single 24V 5% 33Ohm 500mW Automotive AEC-Q101 2-Pin SOD-123 T/R |  | Vishay | Voltage Regulator | Single | 24 | 5% | 500 | 5.2 | 0.1 |  | 33 |  | Tape and Reel | 2 | No
MMSZ5246B-HE3-18 Zener Diode Single 16V 5% 17Ohm 500mW Automotive AEC-Q101 2-Pin SOD-123 T/R |  | Vishay | Voltage Regulator | Single | 16 | 5% | 500 | 7.8 | 0.1 |  | 17 |  | Tape and Reel | 2
MMSZ5247C-HE3-08 Zener Diode Single 17V 2% 19Ohm 500mW Automotive AEC-Q101 2-Pin SOD-123 T/R |  | Vishay | Voltage Regulator | Single | 17 | 2% | 500 | 7.4 | 0.1 |  | 19 |  | Tape and Reel | 2
MMBZ4617-E3-08 Zener Diode Single 2.4V 5% 1400Ohm 350mW 3-Pin SOT-23 T/R |  | Vishay | Voltage Regulator | Single | 2.4 | 5% | 350 | 0.25 | 2 | 95 | 1400 | 350 | Tape and Reel | 3 | No
MMBZ5256B-HE3-08 Diode Zener Single 30V 5% 300mW Automotive AEC-Q101 3-Pin SOT-23 T/R |  | Vishay | Voltage Regulator | Single | 30 | 5% | 300 | 4.2 | 0.1 |  | 49 | 300 | Tape and Reel | 3 | No
MMSZ5226C-HE3-08 Zener Diode Single 3.3V 2% 28Ohm 500mW Automotive AEC-Q101 2-Pin SOD-123 T/R |  | Vishay | Voltage Regulator | Single | 3.3 | 2% | 500 | 20 | 25 |  | 28 |  | Tape and Reel | 2
MMSZ5254B-HE3-08 Zener Diode Single 27V 5% 41Ohm 500mW Automotive AEC-Q101 2-Pin SOD-123 T/R |  | Vishay | Voltage Regulator | Single | 27 | 5% | 500 | 4.6 | 0.1 |  | 41 |  | Tape and Reel | 2
MMSZ5250B-HE3-18 Zener Diode Single 20V 5% 25Ohm 500mW Automotive AEC-Q101 2-Pin SOD-123 T/R |  | Vishay | Voltage Regulator | Single | 20 | 5% | 500 | 6.2 | 0.1 |  | 25 |  | Tape and Reel | 2
MMSZ5248C-HE3-08 Zener Diode Single 18V 2% 21Ohm 500mW Automotive AEC-Q101 2-Pin SOD-123 T/R |  | Vishay | Voltage Regulator | Single | 18 | 2% | 500 | 7 | 0.1 |  | 21 |  | Tape and Reel | 2
MMSZ5248B-HE3-18 Zener Diode Single 18V 5% 21Ohm 500mW Automotive AEC-Q101 2-Pin SOD-123 T/R |  | Vishay | Voltage Regulator | Single | 18 | 5% | 500 | 7 | 0.1 |  | 21 |  | Tape and Reel | 2
MMSZ5246C-HE3-18 Zener Diode Single 16V 2% 17Ohm 500mW Automotive AEC-Q101 2-Pin SOD-123 T/R |  | Vishay | Voltage Regulator | Single | 16 | 2% | 500 | 7.8 | 0.1 |  | 17 |  | Tape and Reel | 2
MMSZ5246B-V-GS18 Zener Diode Single 16V 5% 17Ohm 500mW Automotive AEC-Q101 2-Pin SOD-123 T/R |  | Vishay | Voltage Regulator | Single | 16 | 5% | 500 | 7.8 | 0.1 |  | 17 |  | Tape and Reel | 2 | No
MMSZ5246B-V-GS08 Zener Diode Single 16V 5% 17Ohm 500mW Automotive AEC-Q101 2-Pin SOD-123 T/R |  | Vishay | Voltage Regulator | Single | 16 | 5% | 500 | 7.8 | 0.1 |  | 17 |  | Tape and Reel | 2 | No
MMSZ5246C-HE3-08 Zener Diode Single 16V 2% 17Ohm 500mW Automotive AEC-Q101 2-Pin SOD-123 T/R |  | Vishay | Voltage Regulator | Single | 16 | 2% | 500 | 7.8 | 0.1 |  | 17 |  | Tape and Reel | 2
MMSZ5254C-V-GS08 Zener Diode Single 27V 2% 41Ohm 500mW Automotive AEC-Q101 2-Pin SOD-123 T/R |  | Vishay | Voltage Regulator | Single | 27 | 2% | 500 | 4.6 | 0.1 |  | 41 |  | Tape and Reel | 2 | No
MMSZ5252B-HE3-08 Zener Diode Single 24V 5% 33Ohm 500mW Automotive AEC-Q101 2-Pin SOD-123 T/R |  | Vishay | Voltage Regulator | Single | 24 | 5% | 500 | 5.2 | 0.1 |  | 33 |  | Tape and Reel | 2
MMSZ5251B-V-GS08 Zener Diode Single 22V 5% 29Ohm 500mW Automotive AEC-Q101 2-Pin SOD-123 T/R |  | Vishay | Voltage Regulator | Single | 22 | 5% | 500 | 5.6 | 0.1 |  | 29 |  | Tape and Reel | 2 | No
MMSZ5248B-HE3-08 Zener Diode Single 18V 5% 21Ohm 500mW Automotive AEC-Q101 2-Pin SOD-123 T/R |  | Vishay | Voltage Regulator | Single | 18 | 5% | 500 | 7 | 0.1 |  | 21 |  | Tape and Reel | 2
MMSZ5248B-V-GS08 Zener Diode Single 18V 5% 21Ohm 500mW Automotive AEC-Q101 2-Pin SOD-123 T/R |  | Vishay | Voltage Regulator | Single | 18 | 5% | 500 | 7 | 0.1 |  | 21 |  | Tape and Reel | 2 | No
MMSZ5248B-V-GS18 Zener Diode Single 18V 5% 21Ohm 500mW Automotive AEC-Q101 2-Pin SOD-123 T/R |  | Vishay | Voltage Regulator | Single | 18 | 5% | 500 | 7 | 0.1 |  | 21 |  | Tape and Reel | 2 | No
MMBZ4624-E3-18 Zener Diode Single 4.7V 5% 1550Ohm 350mW 3-Pin SOT-23 T/R |  | Vishay | Voltage Regulator | Single | 4.7 | 5% | 350 | 0.25 | 10 | 60 | 1550 | 350 | Tape and Reel | 3 | No
MMBZ4619-E3-08 Zener Diode Single 3V 5% 1600Ohm 350mW 3-Pin SOT-23 T/R |  | Vishay | Voltage Regulator | Single | 3 | 5% | 350 | 0.25 | 0.8 | 85 | 1600 | 350 | Tape and Reel | 3 | No
MMBZ4682-HE3-18 Zener Diode Single 2.7V 5% 350mW Automotive AEC-Q101 3-Pin SOT-23 T/R |  | Vishay | Voltage Regulator | Single | 2.7 | 5% | 350 | 0.05 | 1 |  |  | 350 | Tape and Reel | 3 | No
MMBZ4687-E3-08 Zener Diode Single 4.3V 5% 350mW 3-Pin SOT-23 T/R |  | Vishay | Voltage Regulator | Single | 4.3 | 5% | 350 | 0.05 | 4 |  |  | 350 | Tape and Reel | 3 | No
MMBZ4687-HE3-18 Zener Diode Single 4.3V 5% 350mW Automotive AEC-Q101 3-Pin SOT-23 T/R |  | Vishay | Voltage Regulator | Single | 4.3 | 5% | 350 | 0.05 | 4 |  |  | 350 | Tape and Reel | 3 | No
MMBZ4692-G3-08 Zener Diode Single 6.8V 5% 350mW 3-Pin SOT-23 T/R |  | Vishay | Voltage Regulator | Single | 6.8 | 5% | 350 | 0.05 | 10 |  |  | 350 | Tape and Reel | 3 | No
DZ2S240M0L Diode Zener Single 24.1V 5% 150mW 2-Pin SSMini2-F5-B T/R |  | Panasonic | Voltage Regulator | Single | 24.1 | 5% | 150 | 5 | 0.05 |  | 100 | 150 | Tape and Reel | 2
DZ2W03600L Diode Zener Single 3.6V 5% 1000mW 2-Pin Mini2-F3-B T/R |  | Panasonic | Voltage Regulator | Single | 3.6 | 5% | 1000 | 20 | 60 |  | 100 | 1000 | Tape and Reel | 2 | Yes
DZ2W09100L Zener Diode Single 9.1V 5% 30Ohm 1000mW 2-Pin Mini2-F3-B T/R |  | Panasonic | Voltage Regulator | Single | 9.1 | 5% | 1000 | 10 | 10 |  | 30 | 1000 | Tape and Reel | 2 | Yes
ZGL41-100-E3/97 Zener Diode Single 100V 10% 250Ohm 1000mW 2-Pin DO-213AB T/R |  | Vishay | Voltage Regulator | Single | 100 | 10% | 1000 | 3.7 | 1 |  | 250 |  | Tape and Reel | 2 | Yes
Z4KE200AHE3/54 Zener Diode Single 200V 5% 1500Ohm 1500mW Automotive AEC-Q101 2-Pin DO-41 T/R |  | Vishay | Voltage Regulator | Single | 200 | 5% | 1500 | 5 | 0.5 | 7 | 1500 |  | Tape and Reel | 2 | Yes
ZGL41-180-E3/96 Zener Diode Single 180V 10% 900Ohm 1000mW 2-Pin DO-213AB T/R |  | Vishay | Voltage Regulator | Single | 180 | 10% | 1000 | 2.1 | 1 |  | 900 |  | Tape and Reel | 2 | Yes
Z4KE200AHE3/73 Zener Diode Single 200V 5% 1500Ohm 1500mW Automotive AEC-Q101 2-Pin DO-41 Ammo |  | Vishay | Voltage Regulator | Single | 200 | 5% | 1500 | 5 | 0.5 | 7 | 1500 |  | Ammo | 2 | Yes
ZGL41-200-E3/97 Zener Diode Single 200V 10% 1200Ohm 1000mW 2-Pin DO-213AB T/R |  | Vishay | Voltage Regulator | Single | 200 | 10% | 1000 | 1.9 | 1 |  | 1200 |  | Tape and Reel | 2 | Yes
ZMY82-GS18 Diode Zener Single 82V 7% 1000mW 2-Pin MELF Glass T/R Automotive AEC-Q101 |  | Vishay | Voltage Regulator | Single | 82 | 7% | 1000 | 10 | 0.5 | 8 | 160 | 1000 | Tape and Reel | 2 | No
ZPY82-TR Diode Zener Single 82V 7% 1300mW 2-Pin DO-41 T/R |  | Vishay | Voltage Regulator | Single | 82 | 7% | 1300 | 10 |  | 12 | 160 | 1300 | Tape and Reel | 2 | No
VDZT2R6.2B Zener Diode Single 6.2V 2% 60Ohm 100mW 2-Pin VMD T/R |  | ROHM Semiconductor | Voltage Regulator | Single | 6.2 | 2% | 100 | 5 | 1 |  | 60 | 100 | Tape and Reel | 2 | No
GDZT2R6.8 Diode Zener Single 6.8V 5% 100mW 2-Pin GMD T/R |  | ROHM Semiconductor | Voltage Regulator | Single | 6.8 | 5% | 100 | 5 | 1 |  |  | 100 | Tape and Reel | 2 | No
GDZT2R6.2 Diode Zener Single 6.2V 5% 100mW 2-Pin GMD T/R |  | ROHM Semiconductor | Voltage Regulator | Single | 6.2 | 5% | 100 | 5 | 1 |  |  | 100 | Tape and Reel | 2 | No
BZX55C3V3CSM-QR-EB Diode Zener Single 3.3V 6% 500mW 3-Pin CLLCC-1 |  | TT Electronics / Semelab | Voltage Regulator | Single | 3.3 | 6% | 500 | 115 | 3 |  | 100 | 500 |  | 3 | No
SMZ12 Zener Diode Single 12.05V 5% 7Ohm 2000mW 2-Pin DO-213AB T/R |  | Semikron | Voltage Regulator | Single | 12.05 | 5% | 2000 | 50 | 1 | 157@Ta=50C | 7 |  | Tape and Reel | 2
SMZ15 Zener Diode Single 14.7V 5% 10Ohm 2000mW 2-Pin DO-213AB T/R |  | Semikron | Voltage Regulator | Single | 14.7 | 5% | 2000 | 50 | 1 | 128@Ta=50C | 10 |  | Tape and Reel | 2
SMZ24 Zener Diode Single 24.2V 5% 15Ohm 2000mW 2-Pin DO-213AB T/R |  | Semikron | Voltage Regulator | Single | 24.2 | 5% | 2000 | 25 | 1 | 78@Ta=50C | 15 |  | Tape and Reel | 2
SMZ200 Zener Diode Single 200V 5% 350Ohm 2000mW 2-Pin DO-213AB T/R |  | Semikron | Voltage Regulator | Single | 200 | 5% | 2000 | 5 | 1 | 9@Ta=50C | 350 |  | Tape and Reel | 2
SMZ27 Zener Diode Single 27.35V 5% 15Ohm 2000mW 2-Pin DO-213AB T/R |  | Semikron | Voltage Regulator | Single | 27.35 | 5% | 2000 | 25 | 1 | 69@Ta=50C | 15 |  | Tape and Reel | 2
SMZ33 Zener Diode Single 33V 5% 15Ohm 2000mW 2-Pin DO-213AB T/R |  | Semikron | Voltage Regulator | Single | 33 | 5% | 2000 | 25 | 1 | 57@Ta=50C | 15 |  | Tape and Reel | 2
SMZ18 Zener Diode Single 17.95V 5% 15Ohm 2000mW 2-Pin DO-213AB T/R |  | Semikron | Voltage Regulator | Single | 17.95 | 5% | 2000 | 25 | 1 | 105@Ta=50C | 15 |  | Tape and Reel | 2
SMZ36 Zener Diode Single 36V 5% 40Ohm 2000mW 2-Pin DO-213AB T/R |  | Semikron | Voltage Regulator | Single | 36 | 5% | 2000 | 10 | 1 | 53@Ta=50C | 40 |  | Tape and Reel | 2
Z1SMA15 Zener Diode Single 14.7V 5% 30Ohm 1000mW 2-Pin SMA T/R |  | Semikron | Voltage Regulator | Single | 14.7 | 5% | 1000 | 5 | 1 | 64@Ta=50C | 30 |  | Tape and Reel | 2
Z1SMA16 Zener Diode Single 16.2V 5% 40Ohm 1000mW 2-Pin SMA T/R |  | Semikron | Voltage Regulator | Single | 16.2 | 5% | 1000 | 5 | 1 | 58@Ta=50C | 40 |  | Tape and Reel | 2
Z1SMA33 Zener Diode Single 33V 5% 80Ohm 1000mW 2-Pin SMA T/R |  | Semikron | Voltage Regulator | Single | 33 | 5% | 1000 | 5 | 1 | 29@Ta=50C | 80 |  | Tape and Reel | 2
Z1SMA10 Zener Diode Single 10V 5% 15Ohm 1000mW 2-Pin SMA T/R |  | Semikron | Voltage Regulator | Single | 10 | 5% | 1000 | 5 | 1 | 94@Ta=50C | 15 |  | Tape and Reel | 2
ZMY12 Zener Diode Single 12.05V 5% 7Ohm 1300mW 2-Pin DO-213AB T/R |  | Semikron | Voltage Regulator | Single | 12.05 | 5% | 1300 | 50 | 1 | 102@Ta=50C | 7 |  | Tape and Reel | 2
Z1SMA30 Zener Diode Single 30V 5% 80Ohm 1000mW 2-Pin SMA T/R |  | Semikron | Voltage Regulator | Single | 30 | 5% | 1000 | 5 | 1 | 31@Ta=50C | 80 |  | Tape and Reel | 2
ZMY180 Zener Diode Single 179.5V 5% 350Ohm 1300mW 2-Pin DO-213AB T/R |  | Semikron | Voltage Regulator | Single | 179.5 | 5% | 1300 | 2.5 | 1 | 7@Ta=50C | 350 |  | Tape and Reel | 2
ZMY18 Zener Diode Single 17.95V 5% 15Ohm 1300mW 2-Pin DO-213AB T/R |  | Semikron | Voltage Regulator | Single | 17.95 | 5% | 1300 | 25 | 1 | 68@Ta=50C | 15 |  | Tape and Reel | 2
ZMY15 Zener Diode Single 14.7V 5% 10Ohm 1300mW 2-Pin DO-213AB T/R |  | Semikron | Voltage Regulator | Single | 14.7 | 5% | 1300 | 50 | 1 | 83@Ta=50C | 10 |  | Tape and Reel | 2
Z2SMB36 Zener Diode Single 36V 5% 40Ohm 2000mW 2-Pin SMB T/R |  | Semikron | Voltage Regulator | Single | 36 | 5% | 2000 | 10 | 1 | 53@Ta=50C | 40 |  | Tape and Reel | 2
ZMY100 Zener Diode Single 100V 5% 150Ohm 1300mW 2-Pin DO-213AB T/R |  | Semikron | Voltage Regulator | Single | 100 | 5% | 1300 | 5 | 1 | 12@Ta=50C | 150 |  | Tape and Reel | 2
ZMY22 Zener Diode Single 22.05V 5% 15Ohm 1300mW 2-Pin DO-213AB T/R |  | Semikron | Voltage Regulator | Single | 22.05 | 5% | 1300 | 25 | 1 | 56@Ta=50C | 15 |  | Tape and Reel | 2
ZMY160 Zener Diode Single 162V 5% 300Ohm 1300mW 2-Pin DO-213AB T/R |  | Semikron | Voltage Regulator | Single | 162 | 5% | 1300 | 2.5 | 1 | 8@Ta=50C | 300 |  | Tape and Reel | 2
ZMY27 Zener Diode Single 27V 5% 15Ohm 1300mW 2-Pin DO-213AB T/R |  | Semikron | Voltage Regulator | Single | 27 | 5% | 1300 | 25 | 1 | 45@Ta=50C | 15 |  | Tape and Reel | 2
ZMY39 Zener Diode Single 39V 5% 40Ohm 1300mW 2-Pin DO-213AB T/R |  | Semikron | Voltage Regulator | Single | 39 | 5% | 1300 | 10 | 1 | 32@Ta=50C | 40 |  | Tape and Reel | 2
ZMY24 Zener Diode Single 24.2V 5% 15Ohm 1300mW 2-Pin DO-213AB T/R |  | Semikron | Voltage Regulator | Single | 24.2 | 5% | 1300 | 25 | 1 | 51@Ta=50C | 15 |  | Tape and Reel | 2
ZMY30 Zener Diode Single 30V 5% 15Ohm 1300mW 2-Pin DO-213AB T/R |  | Semikron | Voltage Regulator | Single | 30 | 5% | 1300 | 25 | 1 | 41@Ta=50C | 15 |  | Tape and Reel | 2
ZMY47 Zener Diode Single 47V 5% 40Ohm 1300mW 2-Pin DO-213AB T/R |  | Semikron | Voltage Regulator | Single | 47 | 5% | 1300 | 10 | 1 | 26@Ta=50C | 40 |  | Tape and Reel | 2
ZMY33 Zener Diode Single 33V 5% 15Ohm 1300mW 2-Pin DO-213AB T/R |  | Semikron | Voltage Regulator | Single | 33 | 5% | 1300 | 25 | 1 | 37@Ta=50C | 15 |  | Tape and Reel | 2
ZMY91 Zener Diode Single 90.5V 5% 150Ohm 1300mW 2-Pin DO-213AB T/R |  | Semikron | Voltage Regulator | Single | 90.5 | 5% | 1300 | 5 | 1 | 14@Ta=50C | 150 |  | Tape and Reel | 2
ZMY68 Zener Diode Single 68V 5% 80Ohm 1300mW 2-Pin DO-213AB T/R |  | Semikron | Voltage Regulator | Single | 68 | 5% | 1300 | 10 | 1 | 18@Ta=50C | 80 |  | Tape and Reel | 2
ZMY75 Zener Diode Single 74.5V 5% 100Ohm 1300mW 2-Pin DO-213AB T/R |  | Semikron | Voltage Regulator | Single | 74.5 | 5% | 1300 | 10 | 1 | 16@Ta=50C | 100 |  | Tape and Reel | 2
ZMY82 Zener Diode Single 82.5V 5% 100Ohm 1300mW 2-Pin DO-213AB T/R |  | Semikron | Voltage Regulator | Single | 82.5 | 5% | 1300 | 10 | 1 | 15@Ta=50C | 100 |  | Tape and Reel | 2
AZ23C36-HE3-18 Diode Zener Dual Common Anode 36V 5% 300mW 3-Pin SOT-23 T/R Automotive AEC-Q101 |  | Vishay | Voltage Regulator | Dual Common Anode | 36 | 5% | 300 | 5 | 0.1 |  | 90 | 300 | Tape and Reel | 3 | No
AZ23C33-HE3-08 Zener Diode Dual Common Anode 33V 5% 80Ohm 300mW Automotive AEC-Q101 3-Pin SOT-23 T/R |  | Vishay | Voltage Regulator | Dual Common Anode | 33 | 5% | 300 | 5 | 0.1 |  | 80 | 300 | Tape and Reel | 3 | No
AZ23C36-V-GS18 Zener Diode Dual Common Anode 36V 5% 90Ohm 300mW Automotive AEC-Q101 3-Pin SOT-23 T/R |  | Vishay | Voltage Regulator | Dual Common Anode | 36 | 5% | 300 | 5 |  |  | 90 | 300 | Tape and Reel | 3 | No
AZ23C3V6-HE3-08 Zener Diode Dual Common Anode 3.6V 5% 95Ohm 300mW Automotive AEC-Q101 3-Pin SOT-23 T/R |  | Vishay | Voltage Regulator | Dual Common Anode | 3.6 | 5% | 300 | 5 |  |  | 95 | 300 | Tape and Reel | 3 | No
BZT52C10-V-GS08 Diode Zener Single 10V 6% 500mW 2-Pin SOD-123 T/R Automotive AEC-Q101 |  | Vishay | Voltage Regulator | Single | 10 | 6% | 500 | 5 | 0.1 | 33 | 15 | 500 | Tape and Reel | 2 | No
BZT52C15-V-GS08 Diode Zener Single 14.7V 6% 500mW 2-Pin SOD-123 T/R Automotive AEC-Q101 |  | Vishay | Voltage Regulator | Single | 14.7 | 6% | 500 | 5 | 0.1 | 23 | 30 | 500 | Tape and Reel | 2 | No
BZT52C16-HE3-08 Zener Diode Single 16V 6% 40Ohm 500mW Automotive AEC-Q101 2-Pin SOD-123 T/R |  | Vishay | Voltage Regulator | Single | 16 | 6% | 500 | 5 | 0.1 | 20 | 40 | 500 | Tape and Reel | 2 | No
BZT52C18-HE3-08 Zener Diode Single 18V 6% 50Ohm 500mW Automotive AEC-Q101 2-Pin SOD-123 T/R |  | Vishay | Voltage Regulator | Single | 18 | 6% | 500 | 5 | 0.1 | 18 | 50 | 500 | Tape and Reel | 2 | No
BZT52C18-V-GS08 Diode Zener Single 17.95V 6% 500mW 2-Pin SOD-123 T/R Automotive AEC-Q101 |  | Vishay | Voltage Regulator | Single | 17.95 | 6% | 500 | 5 | 0.1 | 18 | 50 | 500 | Tape and Reel | 2 | No
BZT52C22-HE3-18 Zener Diode Single 22V 6% 55Ohm 500mW Automotive AEC-Q101 2-Pin SOD-123 T/R |  | Vishay | Voltage Regulator | Single | 22 | 6% | 500 | 5 | 0.1 | 16 | 55 | 500 | Tape and Reel | 2 | No
BZT52C24-V-GS18 Diode Zener Single 24.2V 6% 500mW 2-Pin SOD-123 T/R Automotive AEC-Q101 |  | Vishay | Voltage Regulator | Single | 24.2 | 6% | 500 | 5 | 0.1 | 13 | 80 | 500 | Tape and Reel | 2 | No
BZT52C24-V-GS08 Diode Zener Single 24.2V 6% 500mW 2-Pin SOD-123 T/R Automotive AEC-Q101 |  | Vishay | Voltage Regulator | Single | 24.2 | 6% | 500 | 5 | 0.1 | 13 | 80 | 500 | Tape and Reel | 2 | No
BZT52C2V4-HE3-08 Zener Diode Single 2.4V 8% 85Ohm 500mW Automotive AEC-Q101 2-Pin SOD-123 T/R |  | Vishay | Voltage Regulator | Single | 2.4 | 8% | 500 | 5 |  |  | 85 | 500 | Tape and Reel | 2 | No
BZT52C30-HE3-08 Zener Diode Single 30V 7% 80Ohm 500mW Automotive AEC-Q101 2-Pin SOD-123 T/R |  | Vishay | Voltage Regulator | Single | 30 | 7% | 500 | 5 | 0.1 | 10 | 80 | 500 | Tape and Reel | 2 | No
BZT52C36-HE3-18 Zener Diode Single 36V 6% 90Ohm 500mW Automotive AEC-Q101 2-Pin SOD-123 T/R |  | Vishay | Voltage Regulator | Single | 36 | 6% | 500 | 5 | 0.1 | 9 | 90 | 500 | Tape and Reel | 2 | No
BZT52C36-HE3-08 Zener Diode Single 36V 6% 90Ohm 500mW Automotive AEC-Q101 2-Pin SOD-123 T/R |  | Vishay | Voltage Regulator | Single | 36 | 6% | 500 | 5 | 0.1 | 9 | 90 | 500 | Tape and Reel | 2 | No
BZT52C33-HE3-08 Zener Diode Single 33V 6% 80Ohm 500mW Automotive AEC-Q101 2-Pin SOD-123 T/R |  | Vishay | Voltage Regulator | Single | 33 | 6% | 500 | 5 | 0.1 | 9 | 80 | 500 | Tape and Reel | 2 | No
BZT52C39-HE3-18 Zener Diode Single 39V 5% 90Ohm 500mW Automotive AEC-Q101 2-Pin SOD-123 T/R |  | Vishay | Voltage Regulator | Single | 39 | 5% | 500 | 5 | 0.1 | 8 | 90 | 500 | Tape and Reel | 2 | No
BZT52C3V3-HE3-08 Zener Diode Single 3.3V 6% 95Ohm 500mW Automotive AEC-Q101 2-Pin SOD-123 T/R |  | Vishay | Voltage Regulator | Single | 3.3 | 6% | 500 | 5 |  | 109 | 95 | 500 | Tape and Reel | 2 | No
BZT52C3V0-HE3-08 Zener Diode Single 3V 7% 95Ohm 500mW Automotive AEC-Q101 2-Pin SOD-123 T/R |  | Vishay | Voltage Regulator | Single | 3 | 7% | 500 | 5 |  | 118 | 95 | 500 | Tape and Reel | 2 | No
BZT52C3V3-V-GS08 Diode Zener Single 3.3V 6% 500mW 2-Pin SOD-123 T/R Automotive AEC-Q101 |  | Vishay | Voltage Regulator | Single | 3.3 | 6% | 500 | 5 |  | 109 | 95 | 500 | Tape and Reel | 2 | No
BZT52C3V3-V-GS18 Diode Zener Single 3.3V 6% 500mW 2-Pin SOD-123 T/R Automotive AEC-Q101 |  | Vishay | Voltage Regulator | Single | 3.3 | 6% | 500 | 5 |  | 109 | 95 | 500 | Tape and Reel | 2 | No
BZT52C3V9-V-GS18 Diode Zener Single 3.9V 5% 500mW 2-Pin SOD-123 T/R Automotive AEC-Q101 |  | Vishay | Voltage Regulator | Single | 3.9 | 5% | 500 | 5 |  | 92 | 95 | 500 | Tape and Reel | 2 | No
BZT52C4V7-V-GS18 Diode Zener Single 4.7V 6% 500mW 2-Pin SOD-123 T/R Automotive AEC-Q101 |  | Vishay | Voltage Regulator | Single | 4.7 | 6% | 500 | 5 |  | 76 | 78 | 500 | Tape and Reel | 2 | No
BZT52C51-HE3-18 Zener Diode Single 51V 6% 100Ohm 500mW Automotive AEC-Q101 2-Pin SOD-123 T/R |  | Vishay | Voltage Regulator | Single | 51 | 6% | 500 | 5 | 0.1 | 6 | 100 | 500 | Tape and Reel | 2 | No
BZT52C51-HE3-08 Zener Diode Single 51V 6% 100Ohm 500mW Automotive AEC-Q101 2-Pin SOD-123 T/R |  | Vishay | Voltage Regulator | Single | 51 | 6% | 500 | 5 | 0.1 | 6 | 100 | 500 | Tape and Reel | 2 | No
BZT52C4V7-V-GS08 Diode Zener Single 4.7V 6% 500mW 2-Pin SOD-123 T/R Automotive AEC-Q101 |  | Vishay | Voltage Regulator | Single | 4.7 | 6% | 500 | 5 |  | 76 | 78 | 500 | Tape and Reel | 2 | No
BZT52C56-HE3-08 Zener Diode Single 56V 7% 135Ohm 500mW Automotive AEC-Q101 2-Pin SOD-123 T/R |  | Vishay | Voltage Regulator | Single | 56 | 7% | 500 | 2.5 |  |  | 135 | 500 | Tape and Reel | 2 | No
BZT52C5V1-HE3-18 Zener Diode Single 5.1V 6% 60Ohm 500mW Automotive AEC-Q101 2-Pin SOD-123 T/R |  | Vishay | Voltage Regulator | Single | 5.1 | 6% | 500 | 5 | 0.1 | 67 | 60 | 500 | Tape and Reel | 2 | No
BZT52C5V1-V-GS18 Diode Zener Single 5.1V 6% 500mW 2-Pin SOD-123 T/R Automotive AEC-Q101 |  | Vishay | Voltage Regulator | Single | 5.1 | 6% | 500 | 5 | 0.1 | 67 | 60 | 500 | Tape and Reel | 2 | No
BZT52C5V1-V-GS08 Diode Zener Single 5.1V 6% 500mW 2-Pin SOD-123 T/R Automotive AEC-Q101 |  | Vishay | Voltage Regulator | Single | 5.1 | 6% | 500 | 5 | 0.1 | 67 | 60 | 500 | Tape and Reel | 2 | No
BZT52C5V6-HE3-08 Zener Diode Single 5.6V 7% 40Ohm 500mW Automotive AEC-Q101 2-Pin SOD-123 T/R |  | Vishay | Voltage Regulator | Single | 5.6 | 7% | 500 | 5 | 0.1 | 59 | 40 | 500 | Tape and Reel | 2 | No
AZ23B5V1-HE3-08 Zener Diode Dual Common Anode 5.1V 2% 60Ohm 300mW Automotive AEC-Q101 3-Pin SOT-23 T/R |  | Vishay | Voltage Regulator | Dual Common Anode | 5.1 | 2% | 300 | 5 | 0.1 |  | 60 | 300 | Tape and Reel | 3 | No
AZ23C3V9-HE3-08 Zener Diode Dual Common Anode 3.9V 5% 95Ohm 300mW Automotive AEC-Q101 3-Pin SOT-23 T/R |  | Vishay | Voltage Regulator | Dual Common Anode | 3.9 | 5% | 300 | 5 |  |  | 95 | 300 | Tape and Reel | 3 | No
AZ23C3V3-HE3-18 Zener Diode Dual Common Anode 3.3V 5% 95Ohm 300mW Automotive AEC-Q101 3-Pin SOT-23 T/R |  | Vishay | Voltage Regulator | Dual Common Anode | 3.3 | 5% | 300 | 5 |  |  | 95 | 300 | Tape and Reel | 3 | No
AZ23C6V2-HE3-18 Zener Diode Dual Common Anode 6.2V 5% 10Ohm 300mW Automotive AEC-Q101 3-Pin SOT-23 T/R |  | Vishay | Voltage Regulator | Dual Common Anode | 6.2 | 5% | 300 | 5 | 0.1 |  | 10 | 300 | Tape and Reel | 3 | No
AZ23C11-HE3-08 Zener Diode Dual Common Anode 11V 5% 20Ohm 300mW Automotive AEC-Q101 3-Pin SOT-23 T/R |  | Vishay | Voltage Regulator | Dual Common Anode | 11 | 5% | 300 | 5 | 0.1 |  | 20 | 300 | Tape and Reel | 3 | No
MMSZ5233B-HE3-08 Zener Diode Single 6V 5% 7Ohm 500mW Automotive AEC-Q101 2-Pin SOD-123 T/R |  | Vishay | Voltage Regulator | Single | 6 | 5% | 500 | 20 | 5 |  | 7 |  | Tape and Reel | 2
MMSZ5232B-V-GS08 Zener Diode Single 5.6V 5% 11Ohm 500mW Automotive AEC-Q101 2-Pin SOD-123 T/R |  | Vishay | Voltage Regulator | Single | 5.6 | 5% | 500 | 20 | 5 |  | 11 |  | Tape and Reel | 2 | No
MMSZ5234B-HE3-18 Zener Diode Single 6.2V 5% 7Ohm 500mW Automotive AEC-Q101 2-Pin SOD-123 T/R |  | Vishay | Voltage Regulator | Single | 6.2 | 5% | 500 | 20 | 5 |  | 7 |  | Tape and Reel | 2
MMSZ5234C-V-GS08 Zener Diode Single 6.2V 2% 7Ohm 500mW Automotive AEC-Q101 2-Pin SOD-123 T/R |  | Vishay | Voltage Regulator | Single | 6.2 | 2% | 500 | 20 | 5 |  | 7 |  | Tape and Reel | 2 | No
MMSZ5235B-HE3-08 Zener Diode Single 6.8V 5% 5Ohm 500mW Automotive AEC-Q101 2-Pin SOD-123 T/R |  | Vishay | Voltage Regulator | Single | 6.8 | 5% | 500 | 20 | 3 |  | 5 |  | Tape and Reel | 2
MMSZ5236B-HE3-08 Zener Diode Single 7.5V 5% 6Ohm 500mW Automotive AEC-Q101 2-Pin SOD-123 T/R |  | Vishay | Voltage Regulator | Single | 7.5 | 5% | 500 | 20 | 3 |  | 6 |  | Tape and Reel | 2
MMSZ5239B-V-GS08 Zener Diode Single 9.1V 5% 10Ohm 500mW Automotive AEC-Q101 2-Pin SOD-123 T/R |  | Vishay | Voltage Regulator | Single | 9.1 | 5% | 500 | 20 | 3 |  | 10 |  | Tape and Reel | 2 | No
MMSZ5238B-HE3-08 Zener Diode Single 8.7V 5% 8Ohm 500mW Automotive AEC-Q101 2-Pin SOD-123 T/R |  | Vishay | Voltage Regulator | Single | 8.7 | 5% | 500 | 20 | 3 |  | 8 |  | Tape and Reel | 2
MMSZ5239B-HE3-08 Zener Diode Single 9.1V 5% 10Ohm 500mW Automotive AEC-Q101 2-Pin SOD-123 T/R |  | Vishay | Voltage Regulator | Single | 9.1 | 5% | 500 | 20 | 3 |  | 10 |  | Tape and Reel | 2
MMSZ5239C-HE3-08 Zener Diode Single 9.1V 2% 10Ohm 500mW Automotive AEC-Q101 2-Pin SOD-123 T/R |  | Vishay | Voltage Regulator | Single | 9.1 | 2% | 500 | 20 | 3 |  | 10 |  | Tape and Reel | 2
MMSZ5240B-HE3-08 Zener Diode Single 10V 5% 17Ohm 500mW Automotive AEC-Q101 2-Pin SOD-123 T/R |  | Vishay | Voltage Regulator | Single | 10 | 5% | 500 | 20 | 3 |  | 17 |  | Tape and Reel | 2
MMSZ5240B-V-GS08 Zener Diode Single 10V 5% 17Ohm 500mW Automotive AEC-Q101 2-Pin SOD-123 T/R |  | Vishay | Voltage Regulator | Single | 10 | 5% | 500 | 20 | 3 |  | 17 |  | Tape and Reel | 2 | No
MMSZ5240B-HE3-18 Zener Diode Single 10V 5% 17Ohm 500mW Automotive AEC-Q101 2-Pin SOD-123 T/R |  | Vishay | Voltage Regulator | Single | 10 | 5% | 500 | 20 | 3 |  | 17 |  | Tape and Reel | 2
MMSZ5241B-HE3-08 Zener Diode Single 11V 5% 22Ohm 500mW Automotive AEC-Q101 2-Pin SOD-123 T/R |  | Vishay | Voltage Regulator | Single | 11 | 5% | 500 | 20 | 2 |  | 22 |  | Tape and Reel | 2
MMSZ5241C-HE3-08 Zener Diode Single 11V 2% 22Ohm 500mW Automotive AEC-Q101 2-Pin SOD-123 T/R |  | Vishay | Voltage Regulator | Single | 11 | 2% | 500 | 20 | 2 |  | 22 |  | Tape and Reel | 2
MMSZ5242B-HE3-18 Zener Diode Single 12V 5% 30Ohm 500mW Automotive AEC-Q101 2-Pin SOD-123 T/R |  | Vishay | Voltage Regulator | Single | 12 | 5% | 500 | 20 | 1 |  | 30 |  | Tape and Reel | 2 | No
MMSZ5242B-HE3-08 Zener Diode Single 12V 5% 30Ohm 500mW Automotive AEC-Q101 2-Pin SOD-123 T/R |  | Vishay | Voltage Regulator | Single | 12 | 5% | 500 | 20 | 1 |  | 30 |  | Tape and Reel | 2 | No
MMSZ5243C-HE3-08 Zener Diode Single 13V 2% 13Ohm 500mW Automotive AEC-Q101 2-Pin SOD-123 T/R |  | Vishay | Voltage Regulator | Single | 13 | 2% | 500 | 9.5 | 0.5 |  | 13 |  | Tape and Reel | 2
1N3821A Diode Zener Single 3.3V 5% 1000mW 2-Pin DO-13 |  | Microchip Technology | Voltage Regulator | Single | 3.3 | 5% | 1000 | 76 | 100 | 276 | 10 |  |  | 2
JANTX1N4627 Diode Zener Single 6.2V 5% 400mW 2-Pin DO-7 |  | Microchip Technology | Voltage Regulator | Single | 6.2 | 5% | 400 | 0.25 | 10 | 61 | 1200 | 400 |  | 2 | Yes
JANTX1N756A Zener Diode Single 8.2V 5% 8Ohm 500mW 2-Pin DO-35 |  | Microchip Technology | Voltage Regulator | Single | 8.2 | 5% | 500 | 20 | 0.1 | 45 | 8 | 500 |  | 2 | Yes
JAN1N940B-1 Zener Diode Single 9V 5% 20Ohm 500mW 2-Pin DO-7 |  | Microchip Technology | Temperature Compensated | Single | 9 | 5% | 500 | 7.5 | 10 |  | 20 | 500 |  | 2 | Yes
3EZ5.1D5E3/TR8 Zener Diode Single 5.1V 5% 3.5Ohm 3000mW 2-Pin DO-41 T/R |  | Microchip Technology | Voltage Regulator | Single | 5.1 | 5% | 3000 | 147 | 5 | 520 | 3.5 | 3000 | Tape and Reel | 2 | Yes
UDZS6V8B Zener Diode Single 6.8V 2% 40Ohm 400mW 2-Pin SOD-323 |  | Lite-On Technology | Voltage Regulator | Single | 6.8 | 2% | 400 | 5 | 0.5 |  | 40 | 400 |  | 2
MMBZ5229B-HE3-08 Diode Zener Single 4.3V 5% 300mW Automotive AEC-Q101 3-Pin SOT-23 T/R |  | Vishay | Voltage Regulator | Single | 4.3 | 5% | 300 | 20 | 5 |  | 22 | 300 | Tape and Reel | 3 | No
1N4746 Zener Diode Single 18V 10% 20Ohm 1000mW 2-Pin DO-41 |  | Microchip Technology | Voltage Regulator | Single | 18 | 10% | 1000 | 14 | 5 | 50@Ta=50C | 20 |  |  | 2 | Yes
SMAJ5948BE3/TR13 Zener Diode Single 91V 5% 200Ohm 3000mW 2-Pin SMA T/R |  | Microchip Technology | Voltage Regulator | Single | 91 | 5% | 3000 | 4.1 | 1 | 32 | 200 | 3000 | Tape and Reel | 2 | Yes
BZD27C62P-HM3-08 Zener Diode with Surge Current |  | Vishay
MMBZ5236B-HE3-18 Diode Zener Single 7.5V 5% 300mW Automotive AEC-Q101 3-Pin SOT-23 T/R |  | Vishay | Voltage Regulator | Single | 7.5 | 5% | 300 | 20 | 3 |  | 6 | 300 | Tape and Reel | 3 | No
MMSZ5239B-HE3-18 Zener Diode Single 9.1V 5% 10Ohm 500mW Automotive AEC-Q101 2-Pin SOD-123 T/R |  | Vishay | Voltage Regulator | Single | 9.1 | 5% | 500 | 20 | 3 |  | 10 |  | Tape and Reel | 2
MMSZ5258C-HE3-18 Zener Diode Single 36V 2% 70Ohm 500mW Automotive AEC-Q101 2-Pin SOD-123 T/R |  | Vishay | Voltage Regulator | Single | 36 | 2% | 500 | 3.4 | 0.1 |  | 70 |  | Tape and Reel | 2
SMMSZ5260BT1G Zener Diodes ZEN SOD123 REG 0.5W |  | onsemi | [12 empty] | No
SMA3EZ15D5-TP Diode Zener Single 15V 5% 3000mW 2-Pin SMA T/R |  | Micro Commercial Components | Voltage Regulator | Single | 15 | 5% | 3000 | 50 | 0.5 |  | 5.5 |  | Tape and Reel | 2 | Yes
BZT52C2V4S-7 Zener Diode Single 2.4V 8.33% 100Ohm 200mW 2-Pin SOD-323 T/R |  | Diodes Incorporated | Voltage Regulator | Single | 2.4 | 8.33% | 200 | 5 | 50 |  | 100 | 200 | Tape and Reel | 2
BZX84-B10/DG/B3,23 Diode Zener Single 10V 2% 250mW 3-Pin SOT-23 |  | Nexperia | Voltage Regulator | Single | 10 | 2% | 250 | 5 | 0.2 |  | 20 | 250 |  | 3 | Yes
UDZS24B Diode Zener Single 24V 2% 400mW 2-Pin SOD-323 |  | Diodes Incorporated | Voltage Regulator | Single | 24 | 2% | 400 | 5 | 0.1 |  | 120 | 400 |  | 2
BZX84C3V3LT3 Zener Diode Single 3.3V 5% 95Ohm 300mW Automotive AEC-Q101 3-Pin SOT-23 T/R |  | onsemi | Voltage Regulator | Single | 3.3 | 5% | 300 | 5 | 5 |  | 95 | 300 | Tape and Reel | 3 | Yes
MMSZ5256C-HE3-18 Zener Diode Single 30V 2% 49Ohm 500mW Automotive AEC-Q101 2-Pin SOD-123 T/R |  | Vishay | Voltage Regulator | Single | 30 | 2% | 500 | 4.2 | 0.1 |  | 49 |  | Tape and Reel | 2
1N5339B Diode Zener Single 5.6V 5% 5000mW 2-Pin Case T-18 |  | Microchip Technology | Voltage Regulator | Single | 5.6 | 5% | 5000 | 220 | 1 | 865 | 1 | 5000 |  | 2 | Yes
1N5339B-TR Zener Diode Single 5.6V 5% 1Ohm 5000mW 2-Pin Case T-18 T/R |  | Microchip Technology | Voltage Regulator | Single | 5.6 | 5% | 5000 | 220 | 1 | 865 | 1 | 5000 | Tape and Reel | 2
1N5355B Diode Zener Single 18V 5% 5000mW 2-Pin Case T-18 |  | Microchip Technology | Voltage Regulator | Single | 18 | 5% | 5000 | 65 | 0.5 | 264 | 2.5 | 5000 |  | 2 | Yes
1N5364AE3/TR13 Zener Diode Single 33V 10% 10Ohm 5000mW 2-Pin Case T-18 T/R |  | Microchip Technology | Voltage Regulator | Single | 33 | 10% | 5000 | 40 | 0.5 |  | 10 | 5000 | Tape and Reel | 2
SMAJ4730AE3/TR13 Zener Diode Single 3.9V 5% 9Ohm 2000mW 2-Pin SMA T/R |  | Microchip Technology | Voltage Regulator | Single | 3.9 | 5% | 2000 | 64 | 50 | 468 | 9 | 2000 | Tape and Reel | 2 | Yes
TZX4V7C-TP Zener Diode Single 4.7V 2% 100Ohm 500mW 2-Pin DO-35 T/R |  | Micro Commercial Components | Voltage Regulator | Single | 4.7 | 2% | 500 | 5 | 5 |  | 100 | 500 | Tape and Reel | 2
UDZS22B Diode Zener Single 22V 2% 400mW 2-Pin SOD-323 |  | Diodes Incorporated | Voltage Regulator | Single | 22 | 2% | 400 | 5 | 0.1 |  | 100 | 400 |  | 2
BZG05C8V2-E3-TR3 Zener Diode Single 8.2V 6% 5Ohm 3000mW 2-Pin DO-214AC T/R |  | Vishay | Voltage Regulator | Single | 8.2 | 6% | 3000 | 25 | 1 |  | 5 | 1250 | Tape and Reel | 2
SMBJ5338B Diode Zener Single 5.1V 5% 5000mW 2-Pin SMB |  | Microchip Technology | Voltage Regulator | Single | 5.1 | 5% | 5000 | 240 | 1 | 930 | 1.5 | 5000 |  | 2
SMAJ5921BE3/TR7 Zener Diode Single 6.8V 5% 2.5Ohm 3000mW 2-Pin SMA T/R |  | Microchip Technology | Voltage Regulator | Single | 6.8 | 5% | 3000 | 55.1 | 5 | 440 | 2.5 | 3000 | Tape and Reel | 2 | Yes
JANTX1N940B-1 Zener Diode Single 9V 5% 20Ohm 500mW 2-Pin DO-7 |  | Microchip Technology | Temperature Compensated | Single | 9 | 5% | 500 | 7.5 | 10 |  | 20 | 500 |  | 2 | Yes
SMAJ5944BE3/TR7 Zener Diode Single 62V 5% 100Ohm 3000mW 2-Pin SMA T/R |  | Microchip Technology | Voltage Regulator | Single | 62 | 5% | 3000 | 6 | 1 | 48 | 100 | 3000 | Tape and Reel | 2 | Yes
JAN1N939B-1 Zener Diode Single 9V 5% 20Ohm 500mW 2-Pin DO-7 |  | Microchip Technology | Temperature Compensated | Single | 9 | 5% | 500 | 7.5 | 10 |  | 20 | 500 |  | 2 | Yes
JANTXV1N940B-1 Zener Diode Single 9V 5% 20Ohm 500mW 2-Pin DO-7 |  | Microchip Technology | Temperature Compensated | Single | 9 | 5% | 500 | 7.5 | 10 |  | 20 | 500 |  | 2 | Yes
UDZS4V7B Zener Diode Single 4.7V 2% 100Ohm 400mW 2-Pin SOD-323 |  | Diodes Incorporated | Voltage Regulator | Single | 4.7 | 2% | 400 | 5 | 2 |  | 100 | 400 |  | 2
BZD27C11P-HE3-08 Diode Zener Single 11V 5% 2300mW 2-Pin SMF T/R Automotive AEC-Q101 |  | Vishay | Voltage Regulator | Single | 11 | 5% | 2300 | 50 | 4 |  | 7 |  | Tape and Reel | 2 | Yes
MMSZ4712T1G Diode Zener Single 28V 5% 500mW 2-Pin SOD-123 T/R |  | onsemi | Voltage Regulator | Single | 28 | 5% | 500 | 0.05 | 0.01 |  |  |  | Tape and Reel | 2 | No
JANTXV1N754A Zener Diode Single 6.8V 5% 5Ohm 500mW 2-Pin DO-35 |  | Microchip Technology | Voltage Regulator | Single | 6.8 | 5% | 500 | 20 | 0.1 | 55 | 5 | 500 |  | 2 | Yes
MMBZ5242B-HE3-18 Diode Zener Single 12V 5% 300mW Automotive AEC-Q101 3-Pin SOT-23 T/R |  | Vishay | Voltage Regulator | Single | 12 | 5% | 300 | 20 | 1 |  | 30 | 300 | Tape and Reel | 3 | No
DZ2W30000L Zener Diode Single 30V 5% 30Ohm 1000mW 2-Pin Mini2-F3-B T/R |  | Panasonic | Voltage Regulator | Single | 30 | 5% | 1000 | 10 | 10 |  | 30 | 1000 | Tape and Reel | 2 | Yes
BZX84C43-7 Zener Diode Single 43V 6.98% 150Ohm 350mW 3-Pin SOT-23 T/R |  | Diodes Incorporated | Voltage Regulator | Single | 43 | 6.98% | 350 | 2 | 0.1 |  | 150 | 350 | Tape and Reel | 3
SMAJ4744AE3/TR7 Zener Diode Single 15V 5% 14Ohm 2000mW 2-Pin SMA T/R |  | Microchip Technology | Voltage Regulator | Single | 15 | 5% | 2000 | 17 | 5 | 132 | 14 | 2000 | Tape and Reel | 2 | Yes
1N3051B Zener Diode Single 200V 5% 1500Ohm 1000mW 2-Pin DO-13 |  | Microchip Technology | Voltage Regulator | Single | 200 | 5% | 1000 | 1.2 | 10 | 4.6 | 1500 |  |  | 2
1N5363B Diode Zener Single 30V 5% 5000mW 2-Pin Case T-18 |  | Microchip Technology | Voltage Regulator | Single | 30 | 5% | 5000 | 40 | 0.5 | 158 | 8 | 5000 |  | 2 | Yes
1N3826A Diode Zener Single 5.1V 5% 1000mW 2-Pin DO-13 |  | Microchip Technology | Voltage Regulator | Single | 5.1 | 5% | 1000 | 49 | 10 | 178 | 7 |  |  | 2
1N3040B Zener Diode Single 68V 5% 150Ohm 1000mW 2-Pin DO-13 |  | Microchip Technology | Voltage Regulator | Single | 68 | 5% | 1000 | 3.7 | 10 | 14 | 150 |  |  | 2
1N3824A Diode Zener Single 4.3V 5% 1000mW 2-Pin DO-13 |  | Microchip Technology | Voltage Regulator | Single | 4.3 | 5% | 1000 | 58 | 10 | 213 | 9 |  |  | 2
SMAJ5920BE3/TR7 Zener Diode Single 6.2V 5% 2Ohm 3000mW 2-Pin SMA T/R |  | Microchip Technology | Voltage Regulator | Single | 6.2 | 5% | 3000 | 60.5 | 5 | 482 | 2 | 3000 | Tape and Reel | 2 | Yes
1N3050B Diode Zener Single 180V 5% 1000mW 2-Pin DO-13 |  | Microchip Technology | Voltage Regulator | Single | 180 | 5% | 1000 | 1.4 | 10 | 4.9 | 1200 |  |  | 2
CMZ18(TE12L,Q,M) Zener Diode Single 18V 10% 30Ohm 2000mW 2-Pin M-FLAT T/R |  | Toshiba | Voltage Regulator | Single | 18 | 10% | 2000 | 10 | 10 |  | 30 |  | Tape and Reel | 2
1N3037B Zener Diode Single 51V 5% 95Ohm 1000mW 2-Pin DO-13 |  | Microchip Technology | Voltage Regulator | Single | 51 | 5% | 1000 | 5 | 10 | 18 | 95 |  |  | 2
1N3034B Zener Diode Single 39V 5% 60Ohm 1000mW 2-Pin DO-13 |  | Microchip Technology | Voltage Regulator | Single | 39 | 5% | 1000 | 6.5 | 10 | 23 | 60 |  |  | 2
SMAJ5937BE3/TR7 Zener Diode Single 33V 5% 33Ohm 3000mW 2-Pin SMA T/R |  | Microchip Technology | Voltage Regulator | Single | 33 | 5% | 3000 | 11.4 | 1 | 90 | 33 | 3000 | Tape and Reel | 2 | Yes
SMAJ5921B Diode Zener Single 6.8V 5% 3000mW 2-Pin SMA Bag |  | Microchip Technology | Voltage Regulator | Single | 6.8 | 5% | 3000 | 55.1 | 5 | 440 | 2.5 | 1560 | Bag | 2
1N3027B Zener Diode Single 20V 5% 22Ohm 1000mW 2-Pin DO-13 |  | Microchip Technology | Voltage Regulator | Single | 20 | 5% | 1000 | 12.5 | 10 | 47 | 22 |  |  | 2
BZD27C9V1P R2 Zener Diode Single 9.05V 6% 4Ohm 2300mW 2-Pin Sub SMA T/R |  | Taiwan Semiconductor | Voltage Regulator | Single | 9.05 | 6% | 2300 | 50 | 10 |  | 4 | 1000 |  | 2 | Yes
SMBJ5355B/TR13 Zener Diode Single 18V 5% 2.5Ohm 5000mW 2-Pin SMB T/R |  | Microchip Technology | Voltage Regulator | Single | 18 | 5% | 5000 | 65 | 0.5 | 264 | 2.5 | 5000 | Tape and Reel | 2
BZX884S-C22YL Zener Diode Single 22V 5% 55Ohm 365mW 2-Pin DFN-BD T/R |  | Nexperia | Voltage Regulator | Single | 22 | 5% | 365 | 5 | 0.05 |  | 55 | 365 | Tape and Reel | 2 | Yes
BZX384C6V2-V-G-08 Zener Diode Single 6.2V 5% 10Ohm 200mW Automotive AEC-Q101 2-Pin SOD-323 T/R |  | Vishay | Voltage Regulator | Single | 6.2 | 5% | 200 | 5 | 3 |  | 10 | 200 | Tape and Reel | 2 | No
BZX584C15-02VGS08 Zener Diode Single 14.7V 5% 30Ohm 200mW 2-Pin SOD-523 T/R |  | Vishay | Voltage Regulator | Single | 14.7 | 5% | 200 | 5 | 0.1 |  | 30 | 200 | Tape and Reel | 2 | No
BZX584C27-02VGS08 Zener Diode Single 27V 5% 80Ohm 200mW 2-Pin SOD-523 T/R |  | Vishay | Voltage Regulator | Single | 27 | 5% | 200 | 2 | 0.05 |  | 80 | 200 | Tape and Reel | 2 | No
BZX584C39-02VGS08 Zener Diode Single 39V 5% 130Ohm 200mW 2-Pin SOD-523 T/R |  | Vishay | Voltage Regulator | Single | 39 | 5% | 200 | 2 | 0.05 |  | 130 | 200 | Tape and Reel | 2 | No
BZX584C27-V-G-08 Zener Diode Single 27V 5% 80Ohm 200mW 2-Pin SOD-523 T/R |  | Vishay | Voltage Regulator | Single | 27 | 5% | 200 | 2 | 0.05 |  | 80 | 200 | Tape and Reel | 2 | No
015AZ12-Y(TPL3,F) Zener Diode Single 11.995V 2.5% 15Ohm 150mW 2-Pin ESC T/R |  | Toshiba | Voltage Regulator | Single | 11.995 | 2.5% | 150 | 5 | 0.5 |  | 15 | 150 | Tape and Reel | 2
015AZ5.6-Y(TPL3,F) Zener Diode Single 5.62V 2.5% 40Ohm 150mW 2-Pin ESC T/R |  | Toshiba | Voltage Regulator | Single | 5.62 | 2.5% | 150 | 5 | 1 |  | 40 | 150 | Tape and Reel | 2
015AZ5.1-Z(TPL3,F) Zener Diode Single 5.27V 2.5% 70Ohm 150mW 2-Pin ESC T/R |  | Toshiba | Voltage Regulator | Single | 5.27 | 2.5% | 150 | 5 | 1 |  | 70 | 150 | Tape and Reel | 2
015AZ5.1-Y(TPH3,F) Zener Diode Single 5.105V 2.5% 70Ohm 150mW 2-Pin ESC T/R |  | Toshiba | Voltage Regulator | Single | 5.105 | 2.5% | 150 | 5 | 1 |  | 70 | 150 | Tape and Reel | 2
015AZ7.5-Y(TPL3,F) Zener Diode Single 7.445V 2.5% 23Ohm 150mW 2-Pin ESC T/R |  | Toshiba | Voltage Regulator | Single | 7.445 | 2.5% | 150 | 5 | 0.5 |  | 23 | 150 | Tape and Reel | 2
015AZ8.2-Y(TPL3,F) Zener Diode Single 8.195V 2.5% 20Ohm 150mW 2-Pin ESC T/R |  | Toshiba | Voltage Regulator | Single | 8.195 | 2.5% | 150 | 5 | 0.5 |  | 20 | 150 | Tape and Reel | 2
015AZ9.1-Y(TPL3,F) Zener Diode Single 9.05V 2.5% 18Ohm 150mW 2-Pin ESC T/R |  | Toshiba | Voltage Regulator | Single | 9.05 | 2.5% | 150 | 5 | 0.5 |  | 18 | 150 | Tape and Reel | 2
02CZ12-Y(F) Zener Diode Single 11.995V 2.5% 15Ohm 200mW 3-Pin S-Mini |  | Toshiba | Voltage Regulator | Single | 11.995 | 2.5% | 200 | 5 | 0.5 |  | 15 | 200 |  | 3
02CZ4.7-Y(F) Zener Diode Single 4.645V 2.5% 120Ohm 200mW 3-Pin S-Mini |  | Toshiba | Voltage Regulator | Single | 4.645 | 2.5% | 200 | 5 | 5 |  | 120 | 200 |  | 3
02CZ4.7-Y(TE85L) Zener Diode Single 4.645V 2.5% 120Ohm 200mW 3-Pin S-Mini T/R |  | Toshiba | Voltage Regulator | Single | 4.645 | 2.5% | 200 | 5 | 5 |  | 120 | 200 | Tape and Reel | 3
02DZ6.2-Y(TH3PEF,F Zener Diode Single 6.195V 2.5% 30Ohm 200mW 2-Pin USC T/R |  | Toshiba | Voltage Regulator | Single | 6.195 | 2.5% | 200 | 5 | 1 |  | 30 | 200 | Tape and Reel | 2
02CZ36(TE85L,F) Zener Diode Single 36V 2.5% 90Ohm 200mW 3-Pin S-Mini T/R |  | Toshiba | Voltage Regulator | Single | 36 | 2.5% | 200 | 2 | 0.5 |  | 90 | 200 | Tape and Reel | 3
02DZ10-Z(TH3MTD,F) Zener Diode Single 10.33V 2.5% 15Ohm 200mW 2-Pin USC T/R |  | Toshiba | Voltage Regulator | Single | 10.33 | 2.5% | 200 | 5 | 0.5 |  | 15 | 200 | Tape and Reel | 2
02DZ3.9-Z(T3SONY,F Zener Diode Single 3.985V 2.5% 130Ohm 200mW 2-Pin USC |  | Toshiba | Voltage Regulator | Single | 3.985 | 2.5% | 200 | 5 | 10 |  | 130 | 200 |  | 2
02DZ4.7-Y(T3GH,F,T Zener Diode Single 4.645V 2.5% 120Ohm 200mW 2-Pin USC |  | Toshiba | Voltage Regulator | Single | 4.645 | 2.5% | 200 | 5 | 5 |  | 120 | 200 |  | 2
02DZ4.7-Y(TH3YSE,F Zener Diode Single 4.645V 2.5% 120Ohm 200mW 2-Pin USC T/R |  | Toshiba | Voltage Regulator | Single | 4.645 | 2.5% | 200 | 5 | 5 |  | 120 | 200 | Tape and Reel | 2
BZD27C39P-HE3-18 Diode Zener Single 39V 5% 2300mW 2-Pin SMF T/R Automotive AEC-Q101 |  | Vishay | Voltage Regulator | Single | 39 | 5% | 2300 | 10 | 1 |  | 40 |  | Tape and Reel | 2 | Yes
BZD27C20P-HE3-08 Diode Zener Single 20V 6% 2300mW 2-Pin SMF T/R Automotive AEC-Q101 |  | Vishay | Voltage Regulator | Single | 20 | 6% | 2300 | 25 | 1 |  | 15 |  | Tape and Reel | 2 | Yes
BZX85B91-TR Diode Zener Single 91V 2% 1300mW 2-Pin DO-41 T/R |  | Vishay | Voltage Regulator | Single | 91 | 2% | 1300 | 2.7 | 0.5 | 10 | 250 | 1300 | Tape and Reel | 2
BZX584C4V7-02VGS08 Zener Diode Single 4.7V 5% 80Ohm 200mW 2-Pin SOD-523 T/R |  | Vishay | Voltage Regulator | Single | 4.7 | 5% | 200 | 5 | 3 |  | 80 | 200 | Tape and Reel | 2 | No
BZT52C24-HE3-18 Zener Diode Single 24V 6% 80Ohm 500mW Automotive AEC-Q101 2-Pin SOD-123 T/R |  | Vishay | Voltage Regulator | Single | 24 | 6% | 500 | 5 | 0.1 | 13 | 80 | 500 | Tape and Reel | 2 | No
BZT03D15-TAP Zener Diode Single 15V 10% 10Ohm 3250mW 2-Pin SOD-57 Ammo |  | Vishay | Voltage Regulator | Single | 15 | 10% | 3250 | 50 | 1 |  | 10 | 1300 | Ammo | 2 | No
BZX84C43-HE3-08 Diode Zener Single 43V 5% 500mW 3-Pin SOT-23 T/R Automotive AEC-Q101 |  | Vishay | Voltage Regulator | Single | 43 | 5% | 500 | 2 | 0.05 |  | 150 | 500 | Tape and Reel | 3 | No
BZX84C68-HE3-18 Diode Zener Single 68V 5% 500mW 3-Pin SOT-23 T/R Automotive AEC-Q101 |  | Vishay | Voltage Regulator | Single | 68 | 5% | 500 | 2 | 0.05 |  | 240 | 500 | Tape and Reel | 3 | No
BZX84C56-HE3-18 Diode Zener Single 56V 5% 500mW 3-Pin SOT-23 T/R Automotive AEC-Q101 |  | Vishay | Voltage Regulator | Single | 56 | 5% | 500 | 2 | 0.05 |  | 200 | 500 | Tape and Reel | 3 | No
BZT52C75-HE3-08 Zener Diode Single 75V 6% 250Ohm 500mW Automotive AEC-Q101 2-Pin SOD-123 T/R |  | Vishay | Voltage Regulator | Single | 75 | 6% | 500 | 2.5 |  |  | 250 | 500 | Tape and Reel | 2 | No
BZX84C75-HE3-08 Diode Zener Single 75V 5% 500mW 3-Pin SOT-23 T/R Automotive AEC-Q101 |  | Vishay | Voltage Regulator | Single | 75 | 5% | 500 | 2 | 0.05 |  | 255 | 500 | Tape and Reel | 3 | No
BZT52B56-HE3-18 Zener Diode Single 56V 2% 135Ohm 500mW Automotive AEC-Q101 2-Pin SOD-123 T/R |  | Vishay | Voltage Regulator | Single | 56 | 2% | 500 | 2.5 |  |  | 135 | 500 | Tape and Reel | 2 | No
BZG05C39TR3 Diode Zener Single 39V 5% 3000mW Automotive 2-Pin SMA T/R |  | Vishay | Voltage Regulator | Single | 39 | 5% | 3000 | 6 | 0.5 |  | 50 | 1250 | Tape and Reel | 2 | Yes
BZX84C68-HE3-08 Diode Zener Single 68V 5% 500mW 3-Pin SOT-23 T/R Automotive AEC-Q101 |  | Vishay | Voltage Regulator | Single | 68 | 5% | 500 | 2 | 0.05 |  | 240 | 500 | Tape and Reel | 3 | No
BZX84C47-HE3-18 Diode Zener Single 47V 5% 500mW 3-Pin SOT-23 T/R Automotive AEC-Q101 |  | Vishay | Voltage Regulator | Single | 47 | 5% | 500 | 2 | 0.05 |  | 170 | 500 | Tape and Reel | 3 | No
BZX384C7V5-V-GS08 Zener Diode Single 7.5V 5% 15Ohm 200mW Automotive AEC-Q101 2-Pin SOD-323 T/R |  | Vishay | Voltage Regulator | Single | 7.5 | 5% | 200 | 5 | 1 |  | 15 | 200 | Tape and Reel | 2 | No
BZT52C4V3-HE3-08 Zener Diode Single 4.3V 7% 95Ohm 500mW Automotive AEC-Q101 2-Pin SOD-123 T/R |  | Vishay | Voltage Regulator | Single | 4.3 | 7% | 500 | 5 |  | 84 | 95 | 500 | Tape and Reel | 2 | No
BZT03D36-TAP Zener Diode Single 36V 10% 40Ohm 3250mW 2-Pin SOD-57 Ammo |  | Vishay | Voltage Regulator | Single | 36 | 10% | 3250 | 10 | 1 |  | 40 | 1300 | Ammo | 2 | No
BZT52B2V7-HE3-08 Zener Diode Single 2.7V 2% 83Ohm 500mW Automotive AEC-Q101 2-Pin SOD-123 T/R |  | Vishay | Voltage Regulator | Single | 2.7 | 2% | 500 | 5 |  | 134 | 83 | 500 | Tape and Reel | 2 | No
BZT52B39-HE3-08 Zener Diode Single 39V 2% 90Ohm 500mW Automotive AEC-Q101 2-Pin SOD-123 T/R |  | Vishay | Voltage Regulator | Single | 39 | 2% | 500 | 5 | 0.1 | 8 | 90 | 500 | Tape and Reel | 2 | No
BZT52B30-HE3-08 Zener Diode Single 30V 2% 80Ohm 500mW Automotive AEC-Q101 2-Pin SOD-123 T/R |  | Vishay | Voltage Regulator | Single | 30 | 2% | 500 | 5 | 0.1 | 10 | 80 | 500 | Tape and Reel | 2 | No
MMSZ4694-HE3-08 Diode Zener Single 8.2V 5% 500mW 2-Pin SOD-123 T/R Automotive AEC-Q101 |  | Vishay | Voltage Regulator | Single | 8.2 | 5% | 500 | 0.05 | 1 |  |  | 500 | Tape and Reel | 2
MMSZ5232C-HE3-08 Zener Diode Single 5.6V 2% 11Ohm 500mW Automotive AEC-Q101 2-Pin SOD-123 T/R |  | Vishay | Voltage Regulator | Single | 5.6 | 2% | 500 | 20 | 5 |  | 11 |  | Tape and Reel | 2
MMBZ4622-E3-08 Zener Diode Single 3.9V 5% 1650Ohm 350mW 3-Pin SOT-23 T/R |  | Vishay | Voltage Regulator | Single | 3.9 | 5% | 350 | 0.25 | 5 | 70 | 1650 | 350 | Tape and Reel | 3 | No
MMBZ4621-V-GS08 Zener Diode Single 3.6V 5% 1700Ohm 350mW 3-Pin SOT-23 T/R |  | Vishay | Voltage Regulator | Single | 3.6 | 5% | 350 | 0.25 | 7.5 | 75 | 1700 | 350 | Tape and Reel | 3 | No
MMBZ4715-HE3-18 Zener Diode Single 36V 5% 350mW Automotive AEC-Q101 3-Pin SOT-23 T/R |  | Vishay | Voltage Regulator | Single | 36 | 5% | 350 | 0.05 | 0.01 |  |  | 350 | Tape and Reel | 3 | No
MMBZ4715-E3-08 Zener Diode Single 36V 5% 350mW 3-Pin SOT-23 T/R |  | Vishay | Voltage Regulator | Single | 36 | 5% | 350 | 0.05 | 0.01 |  |  | 350 | Tape and Reel | 3 | No
MMBZ4717-E3-08 Zener Diode Single 43V 5% 350mW 3-Pin SOT-23 T/R |  | Vishay | Voltage Regulator | Single | 43 | 5% | 350 | 0.05 | 0.01 |  |  | 350 | Tape and Reel | 3 | No
MMBZ4715-V-GS08 Zener Diode Single 36V 5% 350mW Automotive AEC-Q101 3-Pin SOT-23 T/R |  | Vishay | Voltage Regulator | Single | 36 | 5% | 350 | 0.05 | 0.01 |  |  | 350 | Tape and Reel | 3 | No
MMBZ4716-G3-08 Zener Diode Single 39V 5% 350mW 3-Pin SOT-23 T/R |  | Vishay | Voltage Regulator | Single | 39 | 5% | 350 | 0.05 | 0.01 |  |  | 350 | Tape and Reel | 3 | No
MMBZ4717-HE3-08 Zener Diode Single 43V 5% 350mW Automotive AEC-Q101 3-Pin SOT-23 T/R |  | Vishay | Voltage Regulator | Single | 43 | 5% | 350 | 0.05 | 0.01 |  |  | 350 | Tape and Reel | 3 | No
MMBZ5225B-E3-08 Diode Zener Single 3V 5% 300mW 3-Pin SOT-23 T/R |  | Vishay | Voltage Regulator | Single | 3 | 5% | 300 | 20 | 50 |  | 30 | 300 | Tape and Reel | 3 | No
MMBZ5225C-HE3-18 Diode Zener Single 3V 2% 300mW Automotive AEC-Q101 3-Pin SOT-23 T/R |  | Vishay | Voltage Regulator | Single | 3 | 2% | 300 | 20 | 50 |  | 30 | 300 | Tape and Reel | 3 | No
MMBZ5226B-E3-08 Diode Zener Single 3.3V 5% 300mW 3-Pin SOT-23 T/R |  | Vishay | Voltage Regulator | Single | 3.3 | 5% | 300 | 20 | 25 |  | 28 | 300 | Tape and Reel | 3 | No
MMBZ5227B-E3-08 Diode Zener Single 3.6V 5% 300mW 3-Pin SOT-23 T/R |  | Vishay | Voltage Regulator | Single | 3.6 | 5% | 300 | 20 | 15 |  | 24 | 300 | Tape and Reel | 3 | No
MMBZ5226B-G3-08 Zener Diode Single 3.3V 5% 28Ohm 300mW 3-Pin SOT-23 T/R |  | Vishay | Voltage Regulator | Single | 3.3 | 5% | 300 | 20 | 25 |  | 28 | 300 | Tape and Reel | 3 | No
MMBZ5226C-E3-18 Diode Zener Single 3.3V 2% 300mW 3-Pin SOT-23 T/R |  | Vishay | Voltage Regulator | Single | 3.3 | 2% | 300 | 20 | 25 |  | 28 | 300 | Tape and Reel | 3 | No
MMBZ5226B-HE3-08 Diode Zener Single 3.3V 5% 300mW Automotive AEC-Q101 3-Pin SOT-23 T/R |  | Vishay | Voltage Regulator | Single | 3.3 | 5% | 300 | 20 | 25 |  | 28 | 300 | Tape and Reel | 3 | No
MMBZ5226B-E3-18 Zener Diode Single 3.3V 5% 28Ohm 300mW 3-Pin SOT-23 T/R |  | Vishay | Voltage Regulator | Single | 3.3 | 5% | 300 | 20 | 25 |  | 28 | 300 | Tape and Reel | 3 | No
MMBZ5227B-G3-08 Zener Diode Single 3.6V 5% 24Ohm 300mW 3-Pin SOT-23 T/R |  | Vishay | Voltage Regulator | Single | 3.6 | 5% | 300 | 20 | 15 |  | 24 | 300 | Tape and Reel | 3 | No
MMBZ5228B-V-GS08 Zener Diode Single 3.9V 5% 23Ohm 300mW Automotive AEC-Q101 3-Pin SOT-23 T/R |  | Vishay | Voltage Regulator | Single | 3.9 | 5% | 300 | 20 | 10 |  | 23 | 300 | Tape and Reel | 3 | No
MMBZ5227B-G3-18 Zener Diode Single 3.6V 5% 24Ohm 300mW 3-Pin SOT-23 T/R |  | Vishay | Voltage Regulator | Single | 3.6 | 5% | 300 | 20 | 15 |  | 24 | 300 | Tape and Reel | 3 | No
MMBZ5229B-V-GS08 Zener Diode Single 4.3V 5% 22Ohm 300mW Automotive AEC-Q101 3-Pin SOT-23 T/R |  | Vishay | Voltage Regulator | Single | 4.3 | 5% | 300 | 20 | 5 |  | 22 | 300 | Tape and Reel | 3 | No
MMBZ5228C-G3-18 Zener Diode Single 3.9V 2% 23Ohm 300mW 3-Pin SOT-23 T/R |  | Vishay | Voltage Regulator | Single | 3.9 | 2% | 300 | 20 | 10 |  | 23 | 300 | Tape and Reel | 3 | No
MMBZ5230B-G3-08 Zener Diode Single 4.7V 5% 19Ohm 300mW 3-Pin SOT-23 T/R |  | Vishay | Voltage Regulator | Single | 4.7 | 5% | 300 | 20 | 5 |  | 19 | 300 | Tape and Reel | 3 | No
MMBZ5230B-HE3-08 Diode Zener Single 4.7V 5% 300mW Automotive AEC-Q101 3-Pin SOT-23 T/R |  | Vishay | Voltage Regulator | Single | 4.7 | 5% | 300 | 20 | 5 |  | 19 | 300 | Tape and Reel | 3 | No
MMBZ5230B-V-GS08 Zener Diode Single 4.7V 5% 19Ohm 300mW Automotive AEC-Q101 3-Pin SOT-23 T/R |  | Vishay | Voltage Regulator | Single | 4.7 | 5% | 300 | 20 | 5 |  | 19 | 300 | Tape and Reel | 3 | No
MMBZ5229B-E3-08 Diode Zener Single 4.3V 5% 300mW 3-Pin SOT-23 T/R |  | Vishay | Voltage Regulator | Single | 4.3 | 5% | 300 | 20 | 5 |  | 22 | 300 | Tape and Reel | 3 | No
MMBZ5230C-E3-18 Diode Zener Single 4.7V 2% 300mW 3-Pin SOT-23 T/R |  | Vishay | Voltage Regulator | Single | 4.7 | 2% | 300 | 20 | 5 |  | 19 | 300 | Tape and Reel | 3 | No
MMBZ5231B-G3-08 Zener Diode Single 5.1V 5% 17Ohm 300mW 3-Pin SOT-23 T/R |  | Vishay | Voltage Regulator | Single | 5.1 | 5% | 300 | 20 | 5 |  | 17 | 300 | Tape and Reel | 3 | No
MMBZ5231B-E3-18 Zener Diode Single 5.1V 5% 17Ohm 300mW 3-Pin SOT-23 T/R |  | Vishay | Voltage Regulator | Single | 5.1 | 5% | 300 | 20 | 5 |  | 17 | 300 | Tape and Reel | 3 | No
MMBZ5230C-E3-08 Diode Zener Single 4.7V 2% 300mW 3-Pin SOT-23 T/R |  | Vishay | Voltage Regulator | Single | 4.7 | 2% | 300 | 20 | 5 |  | 19 | 300 | Tape and Reel | 3 | No
MMBZ5231B-V-GS08 Zener Diode Single 5.1V 5% 17Ohm 300mW Automotive AEC-Q101 3-Pin SOT-23 T/R |  | Vishay | Voltage Regulator | Single | 5.1 | 5% | 300 | 20 | 5 |  | 17 | 300 | Tape and Reel | 3 | No
MMBZ5231B-HE3-08 Diode Zener Single 5.1V 5% 300mW Automotive AEC-Q101 3-Pin SOT-23 T/R |  | Vishay | Voltage Regulator | Single | 5.1 | 5% | 300 | 20 | 5 |  | 17 | 300 | Tape and Reel | 3 | No
MMBZ5231C-HE3-18 Diode Zener Single 5.1V 2% 300mW Automotive AEC-Q101 3-Pin SOT-23 T/R |  | Vishay | Voltage Regulator | Single | 5.1 | 2% | 300 | 20 | 5 |  | 17 | 300 | Tape and Reel | 3 | No
MMBZ5232B-G3-08 Zener Diode Single 5.6V 5% 11Ohm 300mW 3-Pin SOT-23 T/R |  | Vishay | Voltage Regulator | Single | 5.6 | 5% | 300 | 20 | 5 |  | 11 | 300 | Tape and Reel | 3 | No
MMBZ5233B-E3-08 Zener Diode Single 6V 5% 7Ohm 300mW 3-Pin SOT-23 T/R |  | Vishay | Voltage Regulator | Single | 6 | 5% | 300 | 20 | 5 |  | 7 | 300 | Tape and Reel | 3 | No
MMBZ5233B-G3-08 Zener Diode Single 6V 5% 7Ohm 300mW 3-Pin SOT-23 T/R |  | Vishay | Voltage Regulator | Single | 6 | 5% | 300 | 20 | 5 |  | 7 | 300 | Tape and Reel | 3 | No
MMBZ5232B-V-GS08 Zener Diode Single 5.6V 5% 11Ohm 300mW Automotive AEC-Q101 3-Pin SOT-23 T/R |  | Vishay | Voltage Regulator | Single | 5.6 | 5% | 300 | 20 | 5 |  | 11 | 300 | Tape and Reel | 3 | No
MMBZ5232B-V-GS18 Zener Diode Single 5.6V 5% 11Ohm 300mW Automotive AEC-Q101 3-Pin SOT-23 T/R |  | Vishay | Voltage Regulator | Single | 5.6 | 5% | 300 | 20 | 5 |  | 11 | 300 | Tape and Reel | 3 | No
MMBZ5234B-V-GS08 Zener Diode Single 6.2V 5% 7Ohm 300mW Automotive AEC-Q101 3-Pin SOT-23 T/R |  | Vishay | Voltage Regulator | Single | 6.2 | 5% | 300 | 20 | 5 |  | 7 | 300 | Tape and Reel | 3 | No
MMBZ5234B-E3-18 Zener Diode Single 6.2V 5% 7Ohm 300mW 3-Pin SOT-23 T/R |  | Vishay | Voltage Regulator | Single | 6.2 | 5% | 300 | 20 | 5 |  | 7 | 300 | Tape and Reel | 3 | No
MMBZ5234B-V-GS18 Zener Diode Single 6.2V 5% 7Ohm 300mW Automotive AEC-Q101 3-Pin SOT-23 T/R |  | Vishay | Voltage Regulator | Single | 6.2 | 5% | 300 | 20 | 5 |  | 7 | 300 | Tape and Reel | 3 | No
MMBZ5231C-E3-18 Diode Zener Single 5.1V 2% 300mW 3-Pin SOT-23 T/R |  | Vishay | Voltage Regulator | Single | 5.1 | 2% | 300 | 20 | 5 |  | 17 | 300 | Tape and Reel | 3 | No
MMBZ5235B-E3-08 Diode Zener Single 6.8V 5% 300mW 3-Pin SOT-23 T/R |  | Vishay | Voltage Regulator | Single | 6.8 | 5% | 300 | 20 | 3 |  | 5 | 300 | Tape and Reel | 3 | No
MMBZ5235B-G3-08 Zener Diode Single 6.8V 5% 5Ohm 300mW 3-Pin SOT-23 T/R |  | Vishay | Voltage Regulator | Single | 6.8 | 5% | 300 | 20 | 3 |  | 5 | 300 | Tape and Reel | 3 | No
MMBZ5235B-E3-18 Zener Diode Single 6.8V 5% 5Ohm 300mW 3-Pin SOT-23 T/R |  | Vishay | Voltage Regulator | Single | 6.8 | 5% | 300 | 20 | 3 |  | 5 | 300 | Tape and Reel | 3 | No
MMBZ5235B-V-GS18 Zener Diode Single 6.8V 5% 5Ohm 300mW Automotive AEC-Q101 3-Pin SOT-23 T/R |  | Vishay | Voltage Regulator | Single | 6.8 | 5% | 300 | 20 | 3 |  | 5 | 300 | Tape and Reel | 3 | No
MMBZ5235C-HE3-08 Diode Zener Single 6.8V 2% 300mW Automotive AEC-Q101 3-Pin SOT-23 T/R |  | Vishay | Voltage Regulator | Single | 6.8 | 2% | 300 | 20 | 3 |  | 5 | 300 | Tape and Reel | 3 | No
MMBZ5235B-HE3-08 Diode Zener Single 6.8V 5% 300mW Automotive AEC-Q101 3-Pin SOT-23 T/R |  | Vishay | Voltage Regulator | Single | 6.8 | 5% | 300 | 20 | 3 |  | 5 | 300 | Tape and Reel | 3 | No
MMBZ5236B-E3-08 Diode Zener Single 7.5V 5% 300mW 3-Pin SOT-23 T/R |  | Vishay | Voltage Regulator | Single | 7.5 | 5% | 300 | 20 | 3 |  | 6 | 300 | Tape and Reel | 3 | No
MMBZ5236B-E3-18 Diode Zener Single 7.5V 5% 300mW 3-Pin SOT-23 T/R |  | Vishay | Voltage Regulator | Single | 7.5 | 5% | 300 | 20 | 3 |  | 6 | 300 | Tape and Reel | 3 | No
MMBZ5236B-V-GS08 Zener Diode Single 7.5V 5% 6Ohm 300mW Automotive AEC-Q101 3-Pin SOT-23 T/R |  | Vishay | Voltage Regulator | Single | 7.5 | 5% | 300 | 20 | 3 |  | 6 | 300 | Tape and Reel | 3 | No
MMBZ5237B-E3-08 Diode Zener Single 8.2V 5% 300mW 3-Pin SOT-23 T/R |  | Vishay | Voltage Regulator | Single | 8.2 | 5% | 300 | 20 | 3 |  | 8 | 300 | Tape and Reel | 3 | No
MMBZ5237B-E3-18 Diode Zener Single 8.2V 5% 300mW 3-Pin SOT-23 T/R |  | Vishay | Voltage Regulator | Single | 8.2 | 5% | 300 | 20 | 3 |  | 8 | 300 | Tape and Reel | 3 | No
MMBZ5240B-E3-18 Zener Diode Single 10V 5% 17Ohm 300mW 3-Pin SOT-23 T/R |  | Vishay | Voltage Regulator | Single | 10 | 5% | 300 | 20 | 3 |  | 17 | 300 | Tape and Reel | 3 | No
MMBZ5237B-HE3-08 Diode Zener Single 8.2V 5% 300mW Automotive AEC-Q101 3-Pin SOT-23 T/R |  | Vishay | Voltage Regulator | Single | 8.2 | 5% | 300 | 20 | 3 |  | 8 | 300 | Tape and Reel | 3 | No
MMBZ5240B-G3-18 Zener Diode Single 10V 5% 17Ohm 300mW 3-Pin SOT-23 T/R |  | Vishay | Voltage Regulator | Single | 10 | 5% | 300 | 20 | 3 |  | 17 | 300 | Tape and Reel | 3 | No
MMBZ4625-E3-08 Zener Diode Single 5.1V 5% 1500Ohm 350mW 3-Pin SOT-23 T/R |  | Vishay | Voltage Regulator | Single | 5.1 | 5% | 350 | 0.25 | 10 | 55 | 1500 | 350 | Tape and Reel | 3 | No
MMBZ4618-E3-08 Zener Diode Single 2.7V 5% 1500Ohm 350mW 3-Pin SOT-23 T/R |  | Vishay | Voltage Regulator | Single | 2.7 | 5% | 350 | 0.25 | 1 | 90 | 1500 | 350 | Tape and Reel | 3 | No
MMBZ4617-HE3-18 Zener Diode Single 2.4V 5% 1400Ohm 350mW Automotive AEC-Q101 3-Pin SOT-23 T/R |  | Vishay | Voltage Regulator | Single | 2.4 | 5% | 350 | 0.25 | 2 | 95 | 1400 | 350 | Tape and Reel | 3 | No
MMBZ4682-E3-18 Zener Diode Single 2.7V 5% 350mW 3-Pin SOT-23 T/R |  | Vishay | Voltage Regulator | Single | 2.7 | 5% | 350 | 0.05 | 1 |  |  | 350 | Tape and Reel | 3 | No
MMBZ4692-E3-08 Zener Diode Single 6.8V 5% 350mW 3-Pin SOT-23 T/R |  | Vishay | Voltage Regulator | Single | 6.8 | 5% | 350 | 0.05 | 10 |  |  | 350 | Tape and Reel | 3 | No
MMBZ4691-HE3-08 Zener Diode Single 6.2V 5% 350mW Automotive AEC-Q101 3-Pin SOT-23 T/R |  | Vishay | Voltage Regulator | Single | 6.2 | 5% | 350 | 0.05 | 10 |  |  | 350 | Tape and Reel | 3 | No
MMBZ4705-E3-08 Zener Diode Single 18V 5% 350mW 3-Pin SOT-23 T/R |  | Vishay | Voltage Regulator | Single | 18 | 5% | 350 | 0.05 | 0.05 |  |  | 350 | Tape and Reel | 3 | No
MMBZ4700-E3-08 Zener Diode Single 13V 5% 350mW 3-Pin SOT-23 T/R |  | Vishay | Voltage Regulator | Single | 13 | 5% | 350 | 0.05 | 0.05 |  |  | 350 | Tape and Reel | 3 | No
MMBZ4708-E3-08 Zener Diode Single 22V 5% 350mW 3-Pin SOT-23 T/R |  | Vishay | Voltage Regulator | Single | 22 | 5% | 350 | 0.05 | 0.01 |  |  | 350 | Tape and Reel | 3 | No
MMBZ4715-E3-18 Zener Diode Single 36V 5% 350mW 3-Pin SOT-23 T/R |  | Vishay | Voltage Regulator | Single | 36 | 5% | 350 | 0.05 | 0.01 |  |  | 350 | Tape and Reel | 3 | No
MMBZ4709-V-GS08 Zener Diode Single 24V 5% 350mW Automotive AEC-Q101 3-Pin SOT-23 T/R |  | Vishay | Voltage Regulator | Single | 24 | 5% | 350 | 0.05 | 0.01 |  |  | 350 | Tape and Reel | 3 | No
MMBZ5231B-HE3-18 Diode Zener Single 5.1V 5% 300mW Automotive AEC-Q101 3-Pin SOT-23 T/R |  | Vishay | Voltage Regulator | Single | 5.1 | 5% | 300 | 20 | 5 |  | 17 | 300 | Tape and Reel | 3 | No
MMBZ5235B-HE3-18 Diode Zener Single 6.8V 5% 300mW Automotive AEC-Q101 3-Pin SOT-23 T/R |  | Vishay | Voltage Regulator | Single | 6.8 | 5% | 300 | 20 | 3 |  | 5 | 300 | Tape and Reel | 3 | No
MMBZ5235C-E3-18 Diode Zener Single 6.8V 2% 300mW 3-Pin SOT-23 T/R |  | Vishay | Voltage Regulator | Single | 6.8 | 2% | 300 | 20 | 3 |  | 5 | 300 | Tape and Reel | 3 | No
MMBZ5233C-E3-08 Diode Zener Single 6V 2% 300mW 3-Pin SOT-23 T/R |  | Vishay | Voltage Regulator | Single | 6 | 2% | 300 | 20 | 5 |  | 7 | 300 | Tape and Reel | 3 | No
MMBZ4708-E3-18 Zener Diode Single 22V 5% 350mW 3-Pin SOT-23 T/R |  | Vishay | Voltage Regulator | Single | 22 | 5% | 350 | 0.05 | 0.01 |  |  | 350 | Tape and Reel | 3 | No
MMBZ4627-HE3-08 Zener Diode Single 6.2V 5% 1200Ohm 350mW Automotive AEC-Q101 3-Pin SOT-23 T/R |  | Vishay | Voltage Regulator | Single | 6.2 | 5% | 350 | 0.25 | 10 | 45 | 1200 | 350 | Tape and Reel | 3 | No
MMSZ4717-HE3-08 Diode Zener Single 43V 5% 500mW 2-Pin SOD-123 T/R Automotive AEC-Q101 |  | Vishay | Voltage Regulator | Single | 43 | 5% | 500 | 0.05 | 0.01 |  |  | 500 | Tape and Reel | 2
MMSZ5255B-HE3-18 Zener Diode Single 28V 5% 44Ohm 500mW Automotive AEC-Q101 2-Pin SOD-123 T/R |  | Vishay | Voltage Regulator | Single | 28 | 5% | 500 | 4.5 | 0.1 |  | 44 |  | Tape and Reel | 2
MMSZ5255B-HE3-08 Zener Diode Single 28V 5% 44Ohm 500mW Automotive AEC-Q101 2-Pin SOD-123 T/R |  | Vishay | Voltage Regulator | Single | 28 | 5% | 500 | 4.5 | 0.1 |  | 44 |  | Tape and Reel | 2
MMBZ5235B-G3-18 Zener Diode Single 6.8V 5% 5Ohm 300mW 3-Pin SOT-23 T/R |  | Vishay | Voltage Regulator | Single | 6.8 | 5% | 300 | 20 | 3 |  | 5 | 300 | Tape and Reel | 3 | No
MMSZ4681-HE3-18 Diode Zener Single 2.4V 5% 500mW 2-Pin SOD-123 T/R Automotive AEC-Q101 |  | Vishay | Voltage Regulator | Single | 2.4 | 5% | 500 | 0.05 | 2 |  |  | 500 | Tape and Reel | 2
MMSZ4681-HE3-08 Diode Zener Single 2.4V 5% 500mW 2-Pin SOD-123 T/R Automotive AEC-Q101 |  | Vishay | Voltage Regulator | Single | 2.4 | 5% | 500 | 0.05 | 2 |  |  | 500 | Tape and Reel | 2
MMSZ4683-V-GS08 Zener Diode Single 3V 5% 500mW Automotive AEC-Q101 2-Pin SOD-123 T/R |  | Vishay | Voltage Regulator | Single | 3 | 5% | 500 | 0.05 | 0.8 |  |  |  | Tape and Reel | 2 | No
MMSZ4685-HE3-08 Diode Zener Single 3.6V 5% 500mW 2-Pin SOD-123 T/R Automotive AEC-Q101 |  | Vishay | Voltage Regulator | Single | 3.6 | 5% | 500 | 0.05 | 7.5 |  |  | 500 | Tape and Reel | 2
MMSZ4688-HE3-08 Diode Zener Single 4.7V 5% 500mW 2-Pin SOD-123 T/R Automotive AEC-Q101 |  | Vishay | Voltage Regulator | Single | 4.7 | 5% | 500 | 0.05 | 10 |  |  | 500 | Tape and Reel | 2
MMSZ4697-HE3-08 Diode Zener Single 10V 5% 500mW 2-Pin SOD-123 T/R Automotive AEC-Q101 |  | Vishay | Voltage Regulator | Single | 10 | 5% | 500 | 0.05 | 1 |  |  | 500 | Tape and Reel | 2
MMSZ4695-V-GS18 Zener Diode Single 8.7V 5% 500mW Automotive AEC-Q101 2-Pin SOD-123 T/R |  | Vishay | Voltage Regulator | Single | 8.7 | 5% | 500 | 0.05 | 1 |  |  |  | Tape and Reel | 2 | No
MMSZ4697-HE3-18 Diode Zener Single 10V 5% 500mW 2-Pin SOD-123 T/R Automotive AEC-Q101 |  | Vishay | Voltage Regulator | Single | 10 | 5% | 500 | 0.05 | 1 |  |  | 500 | Tape and Reel | 2
MMSZ4699-HE3-18 Diode Zener Single 12V 5% 500mW 2-Pin SOD-123 T/R Automotive AEC-Q101 |  | Vishay | Voltage Regulator | Single | 12 | 5% | 500 | 0.05 | 0.05 |  |  | 500 | Tape and Reel | 2
MMSZ4700-V-GS08 Diode Zener Single 13V 5% 500mW 2-Pin SOD-123 T/R Automotive AEC-Q101 |  | Vishay | Voltage Regulator | Single | 13 | 5% | 500 | 0.05 | 0.05 |  |  |  | Tape and Reel | 2
MMBZ5244C-E3-08 Diode Zener Single 14V 2% 300mW 3-Pin SOT-23 T/R |  | Vishay | Voltage Regulator | Single | 14 | 2% | 300 | 9 | 0.1 |  | 15 | 300 | Tape and Reel | 3 | No
MMBZ5252C-E3-08 Diode Zener Single 24V 2% 300mW 3-Pin SOT-23 T/R |  | Vishay | Voltage Regulator | Single | 24 | 2% | 300 | 5.2 | 0.1 |  | 33 | 300 | Tape and Reel | 3 | No
MMSZ4703-HE3-18 Diode Zener Single 16V 5% 500mW 2-Pin SOD-123 T/R Automotive AEC-Q101 |  | Vishay | Voltage Regulator | Single | 16 | 5% | 500 | 0.05 | 0.05 |  |  | 500 | Tape and Reel | 2
MMSZ4690-HE3-18 Diode Zener Single 5.6V 5% 500mW 2-Pin SOD-123 T/R Automotive AEC-Q101 |  | Vishay | Voltage Regulator | Single | 5.6 | 5% | 500 | 0.05 | 10 |  |  | 500 | Tape and Reel | 2
MMSZ4692-HE3-18 Diode Zener Single 6.8V 5% 500mW 2-Pin SOD-123 T/R Automotive AEC-Q101 |  | Vishay | Voltage Regulator | Single | 6.8 | 5% | 500 | 0.05 | 10 |  |  | 500 | Tape and Reel | 2
MMSZ4703-V-GS18 Zener Diode Single 16V 5% 500mW Automotive AEC-Q101 2-Pin SOD-123 T/R |  | Vishay | Voltage Regulator | Single | 16 | 5% | 500 | 0.05 | 0.05 |  |  |  | Tape and Reel | 2
MMSZ4704-HE3-08 Diode Zener Single 17V 5% 500mW 2-Pin SOD-123 T/R Automotive AEC-Q101 |  | Vishay | Voltage Regulator | Single | 17 | 5% | 500 | 0.05 | 0.05 |  |  | 500 | Tape and Reel | 2 | No
MMSZ4707-HE3-08 Diode Zener Single 20V 5% 500mW 2-Pin SOD-123 T/R Automotive AEC-Q101 |  | Vishay | Voltage Regulator | Single | 20 | 5% | 500 | 0.05 | 0.01 |  |  | 500 | Tape and Reel | 2
MMSZ4711-HE3-18 Diode Zener Single 27V 5% 500mW 2-Pin SOD-123 T/R Automotive AEC-Q101 |  | Vishay | Voltage Regulator | Single | 27 | 5% | 500 | 0.05 | 0.01 |  |  | 500 | Tape and Reel | 2
MMSZ5235B-HE3-18 Zener Diode Single 6.8V 5% 5Ohm 500mW Automotive AEC-Q101 2-Pin SOD-123 T/R |  | Vishay | Voltage Regulator | Single | 6.8 | 5% | 500 | 20 | 3 |  | 5 |  | Tape and Reel | 2
MMSZ5227B-HE3-18 Zener Diode Single 3.6V 5% 24Ohm 500mW Automotive AEC-Q101 2-Pin SOD-123 T/R |  | Vishay | Voltage Regulator | Single | 3.6 | 5% | 500 | 20 | 15 |  | 24 |  | Tape and Reel | 2
MMSZ5237B-HE3-18 Zener Diode Single 8.2V 5% 8Ohm 500mW Automotive AEC-Q101 2-Pin SOD-123 T/R |  | Vishay | Voltage Regulator | Single | 8.2 | 5% | 500 | 20 | 3 |  | 8 |  | Tape and Reel | 2
BZG05C3V6-HE3-TR Diode Zener Single 3.6V 6% 3000mW Automotive AEC-Q101 2-Pin SMA T/R |  | Vishay | Voltage Regulator | Single | 3.6 | 6% | 3000 | 60 | 20 |  | 20 | 1250 | Tape and Reel | 2
2EZ18D5/TR8 Zener Diode Single 18V 5% 10Ohm 3000mW 2-Pin DO-41 T/R |  | Microchip Technology | Voltage Regulator | Single | 18 | 5% | 3000 | 27.8 | 0.5 | 100@Ta=100C | 10 | 3000 | Tape and Reel | 2 | Yes
SMAZ36-13 Zener Diode Single 36V 5% 40Ohm 1000mW 2-Pin SMA T/R |  | Diodes Incorporated | Voltage Regulator | Single | 36 | 5% | 1000 | 10 | 0.5 | 28 | 40 |  | Tape and Reel | 2 | Yes
MMSZ5267C-HE3-08 Zener Diode Single 75V 2% 270Ohm 500mW Automotive AEC-Q101 2-Pin SOD-123 T/R |  | Vishay | Voltage Regulator | Single | 75 | 2% | 500 | 1.7 | 0.1 |  | 270 |  | Tape and Reel | 2
MM3Z5V1ST1 Diode Zener Single 5.1V 2% 200mW 2-Pin SOD-323 T/R |  | onsemi | Voltage Regulator | Single | 5.1 | 2% | 200 | 5 | 2 |  | 60 | 200 | Tape and Reel | 2 | Yes
U02Z300N-X(H3PAV,F Zener Diode Single 290V 3% 10Ohm 200mW 2-Pin USC |  | Toshiba | Voltage Regulator | Single | 290 | 3% | 200 | 0.1 | 1 |  | 10(Typ) |  |  | 2
BZX8850S-C36YL Zener Diode Single 36V 5% 90Ohm 365mW 2-Pin DFN-BD T/R |  | Nexperia | Voltage Regulator | Single | 36 | 5% | 365 | 0.05 | 0.05 |  | 90 | 365 | Tape and Reel | 2
BZX8850S-C3V6YL Zener Diode Single 3.6V 5% 95Ohm 365mW 2-Pin DFN-BD T/R |  | Nexperia | Voltage Regulator | Single | 3.6 | 5% | 365 | 0.05 | 7.5 |  | 95 | 365 | Tape and Reel | 2 | Yes
BZX8850S-C51YL Zener Diode Single 51V 5% 180Ohm 365mW 2-Pin DFN-BD T/R |  | Nexperia | Voltage Regulator | Single | 51 | 5% | 365 | 0.05 | 0.05 |  | 180 | 365 | Tape and Reel | 2
PDZ3.9B-QF Diode Zener Single 4.025V 2% 400mW Automotive AEC-Q101 2-Pin SOD-323 T/R |  | Nexperia | Voltage Regulator | Single | 4.025 | 2% | 400 | 5 | 3 |  | 90 | 400 | Tape and Reel | 2 | Yes
BZX8850S-C2V0YL Zener Diode Single 2V 5% 100Ohm 365mW 2-Pin DFN-BD T/R |  | Nexperia | Voltage Regulator | Single | 2 | 5% | 365 | 0.05 | 7 |  | 100 | 365 | Tape and Reel | 2 | Yes
BZX8850S-C2V7YL Zener Diode Single 2.7V 5% 100Ohm 365mW 2-Pin DFN-BD T/R |  | Nexperia | Voltage Regulator | Single | 2.7 | 5% | 365 | 0.05 | 1 |  | 100 | 365 | Tape and Reel | 2 | Yes
BZX8850S-C2V2YL Zener Diode Single 2.2V 5% 100Ohm 365mW 2-Pin DFN-BD T/R |  | Nexperia | Voltage Regulator | Single | 2.2 | 5% | 365 | 0.05 | 4 |  | 100 | 365 | Tape and Reel | 2 | Yes
BZX8850S-C6V8YL Zener Diode Single 6.8V 5% 15Ohm 365mW 2-Pin DFN-BD T/R |  | Nexperia | Voltage Regulator | Single | 6.8 | 5% | 365 | 0.05 | 0.1 |  | 15 | 365 | Tape and Reel | 2 | Yes
BZX8850S-C5V1YL Zener Diode Single 5.1V 5% 60Ohm 365mW 2-Pin DFN-BD T/R |  | Nexperia | Voltage Regulator | Single | 5.1 | 5% | 365 | 0.05 | 5 |  | 60 | 365 | Tape and Reel | 2 | Yes
BZX8850S-C9V1YL Zener Diode Single 9.1V 5% 15Ohm 365mW 2-Pin DFN-BD T/R |  | Nexperia | Voltage Regulator | Single | 9.1 | 5% | 365 | 0.05 | 0.1 |  | 15 | 365 | Tape and Reel | 2 | Yes
JANTXV1N4614DUR-1/TR Diode Zener Single 1.8V 1% 500mW 2-Pin DO-213AA T/R |  | Microchip Technology | Voltage Regulator | Single | 1.8 | 1% | 500 | 0.25 | 3.5 | 120 | 1200 |  | Tape and Reel | 2
1N4746A Diode Zener Single 18V 5% 1000mW 2-Pin DO-41 |  | Diodes Incorporated | Voltage Regulator | Single | 18 | 5% | 1000 | 14 | 5 |  | 20 | 1000 |  | 2 | Yes
BZX8850S-C20YL Zener Diode Single 20V 5% 55Ohm 365mW 2-Pin DFN-BD T/R |  | Nexperia | Voltage Regulator | Single | 20 | 5% | 365 | 0.05 | 0.05 |  | 55 | 365 | Tape and Reel | 2
1N5955BRL Zener Diode Single 180V 5% 900Ohm 3000mW 2-Pin DO-41 T/R |  | onsemi | Voltage Regulator | Single | 180 | 5% | 3000 | 2.1 | 1 | 8 | 900 |  | Tape and Reel | 2 | Yes
SMB3EZ140D5-TP Zener Diode Single 140V 5% 475Ohm 3000mW 2-Pin SMB T/R |  | Micro Commercial Components | Voltage Regulator | Single | 140 | 5% | 3000 | 5.3 | 0.5 | 19 | 475 |  | Tape and Reel | 2 | Yes
SMB3EZ200D5-TP Zener Diode Single 200V 5% 875Ohm 3000mW 2-Pin SMB T/R |  | Micro Commercial Components | Voltage Regulator | Single | 200 | 5% | 3000 | 3.7 | 0.5 | 13 | 875 |  | Tape and Reel | 2 | Yes
SMB3EZ30D5-TP Zener Diode Single 30V 5% 16Ohm 3000mW 2-Pin SMB T/R |  | Micro Commercial Components | Voltage Regulator | Single | 30 | 5% | 3000 | 25 | 0.5 | 90 | 16 |  | Tape and Reel | 2 | Yes
SMB3EZ75D5-TP Zener Diode Single 75V 5% 85Ohm 3000mW 2-Pin SMB T/R |  | Micro Commercial Components | Voltage Regulator | Single | 75 | 5% | 3000 | 10 | 0.5 | 36 | 85 |  | Tape and Reel | 2 | Yes
DZ23C5V6-7 Zener Diode Dual Common Cathode 5.6V 7.14% 40Ohm 300mW 3-Pin SOT-23 T/R |  | Diodes Incorporated | Voltage Regulator | Dual Common Cathode | 5.6 | 7.14% | 300 | 5 | 0.1 |  | 40 | 300 | Tape and Reel | 3
1N5379B Diode Zener Single 110V 5% 5000mW 2-Pin Case 017AA-01 Box |  | onsemi | Voltage Regulator | Single | 110 | 5% | 5000 | 12 | 0.5 | 43 | 125 | 5000 | Box | 2 | Yes
MMBZ5234B-G3-18 Zener Diode Single 6.2V 5% 7Ohm 300mW 3-Pin SOT-23 T/R |  | Vishay | Voltage Regulator | Single | 6.2 | 5% | 300 | 20 | 5 |  | 7 | 300 | Tape and Reel | 3 | No
MMBZ5264B-HE3-08 Diode Zener Single 60V 5% 300mW Automotive AEC-Q101 3-Pin SOT-23 T/R |  | Vishay | Voltage Regulator | Single | 60 | 5% | 300 | 2.1 | 0.1 |  | 170 | 300 | Tape and Reel | 3 | No
MMBZ4697-HE3-08 Zener Diode Single 10V 5% 350mW Automotive AEC-Q101 3-Pin SOT-23 T/R |  | Vishay | Voltage Regulator | Single | 10 | 5% | 350 | 0.05 | 1 |  |  | 350 | Tape and Reel | 3 | No
MMBZ5234B-G3-08 Zener Diode Single 6.2V 5% 7Ohm 300mW 3-Pin SOT-23 T/R |  | Vishay | Voltage Regulator | Single | 6.2 | 5% | 300 | 20 | 5 |  | 7 | 300 | Tape and Reel | 3 | No
MMBZ5238B-G3-08 Zener Diode Single 8.7V 5% 8Ohm 300mW 3-Pin SOT-23 T/R |  | Vishay | Voltage Regulator | Single | 8.7 | 5% | 300 | 20 | 3 |  | 8 | 300 | Tape and Reel | 3 | No
MMBZ4625-HE3-08 Zener Diode Single 5.1V 5% 1500Ohm 350mW Automotive AEC-Q101 3-Pin SOT-23 T/R |  | Vishay | Voltage Regulator | Single | 5.1 | 5% | 350 | 0.25 | 10 | 55 | 1500 | 350 | Tape and Reel | 3 | No
MMBZ4702-HE3-08 Zener Diode Single 15V 5% 350mW Automotive AEC-Q101 3-Pin SOT-23 T/R |  | Vishay | Voltage Regulator | Single | 15 | 5% | 350 | 0.05 | 0.05 |  |  | 350 | Tape and Reel | 3 | No
SMZJ3795BHE3/52 Zener Diode Single 18V 5% 12Ohm 1500mW Automotive AEC-Q101 2-Pin SMB T/R |  | Vishay | Voltage Regulator | Single | 18 | 5% | 1500 | 20.8 | 5 | 70 | 12 |  | Tape and Reel | 2 | Yes
MMSZ5257C-V-GS18 Zener Diode Single 33V 2% 58Ohm 500mW Automotive AEC-Q101 2-Pin SOD-123 T/R |  | Vishay | Voltage Regulator | Single | 33 | 2% | 500 | 3.8 | 0.1 |  | 58 |  | Tape and Reel | 2 | No
SMZJ3792BHE3/52 Zener Diode Single 13V 5% 7.5Ohm 1500mW Automotive AEC-Q101 2-Pin SMB T/R |  | Vishay | Voltage Regulator | Single | 13 | 5% | 1500 | 28.8 | 5 | 98 | 7.5 |  | Tape and Reel | 2 | Yes
SMZJ3792BHE3/5B Zener Diode Single 13V 5% 7.5Ohm 1500mW Automotive AEC-Q101 2-Pin SMB T/R |  | Vishay | Voltage Regulator | Single | 13 | 5% | 1500 | 28.8 | 5 | 98 | 7.5 |  | Tape and Reel | 2 | Yes
SMZJ3801BHE3/52 Zener Diode Single 33V 5% 33Ohm 1500mW Automotive AEC-Q101 2-Pin SMB T/R |  | Vishay | Voltage Regulator | Single | 33 | 5% | 1500 | 11.4 | 5 | 38 | 33 |  | Tape and Reel | 2 | Yes
SMZJ3809BHE3/52 Zener Diode Single 68V 5% 120Ohm 1500mW Automotive AEC-Q101 2-Pin SMB T/R |  | Vishay | Voltage Regulator | Single | 68 | 5% | 1500 | 5.5 | 5 | 18 | 120 |  | Tape and Reel | 2 | Yes
SMZJ3806BHE3/52 Zener Diode Single 51V 5% 70Ohm 1500mW Automotive AEC-Q101 2-Pin SMB T/R |  | Vishay | Voltage Regulator | Single | 51 | 5% | 1500 | 7.3 | 5 | 24 | 70 |  | Tape and Reel | 2 | Yes
SMZJ3799BHE3/5B Zener Diode Single 27V 5% 23Ohm 1500mW Automotive AEC-Q101 2-Pin SMB T/R |  | Vishay | Voltage Regulator | Single | 27 | 5% | 1500 | 13.9 | 5 | 46 | 23 |  | Tape and Reel | 2 | Yes
SMZJ3797BHE3/52 Zener Diode Single 22V 5% 17.5Ohm 1500mW Automotive AEC-Q101 2-Pin SMB T/R |  | Vishay | Voltage Regulator | Single | 22 | 5% | 1500 | 17 | 5 | 56 | 17.5 |  | Tape and Reel | 2 | Yes
SMZJ3795BHE3/5B Diode Zener Single 18V 5% 1500mW 2-Pin SMB T/R Automotive AEC-Q101 |  | Vishay | Voltage Regulator | Single | 18 | 5% | 1500 | 20.8 | 5 | 70 | 12 |  | Tape and Reel | 2 | Yes
MMSZ5260B-V-GS08 Zener Diode Single 43V 5% 93Ohm 500mW Automotive AEC-Q101 2-Pin SOD-123 T/R |  | Vishay | Voltage Regulator | Single | 43 | 5% | 500 | 3 | 0.1 |  | 93 |  | Tape and Reel | 2 | No
DZ23C15-HE3-18 Zener Diode Dual Common Cathode 15V 5% 11Ohm 300mW Automotive AEC-Q101 3-Pin SOT-23 T/R |  | Vishay | Voltage Regulator | Dual Common Cathode | 15 | 5% | 300 | 5 |  |  | 11 | 300 | Tape and Reel | 3 | No
DZ23C12-HE3-08 Diode Zener Dual Common Cathode 12V 5% 300mW 3-Pin SOT-23 T/R Automotive AEC-Q101 |  | Vishay | Voltage Regulator | Dual Common Cathode | 12 | 5% | 300 | 5 | 0.1 |  | 20 | 300 | Tape and Reel | 3 | No
DZ23C12-HE3-18 Zener Diode Dual Common Cathode 12V 5% 7Ohm 300mW Automotive AEC-Q101 3-Pin SOT-23 T/R |  | Vishay | Voltage Regulator | Dual Common Cathode | 12 | 5% | 300 | 5 |  |  | 7 | 300 | Tape and Reel | 3 | No
MMBZ5230B-HE3-18 Diode Zener Single 4.7V 5% 300mW Automotive AEC-Q101 3-Pin SOT-23 T/R |  | Vishay | Voltage Regulator | Single | 4.7 | 5% | 300 | 20 | 5 |  | 19 | 300 | Tape and Reel | 3 | No
MMBZ4620-G3-18 Zener Diode Single 3.3V 5% 1650Ohm 350mW 3-Pin SOT-23 T/R |  | Vishay | Voltage Regulator | Single | 3.3 | 5% | 350 | 0.25 | 7.5 | 80 | 1650 | 350 | Tape and Reel | 3 | No
MMBZ4620-G3-08 Zener Diode Single 3.3V 5% 1650Ohm 350mW 3-Pin SOT-23 T/R |  | Vishay | Voltage Regulator | Single | 3.3 | 5% | 350 | 0.25 | 7.5 | 80 | 1650 | 350 | Tape and Reel | 3 | No
MMSZ5252C-HE3-18 Zener Diode Single 24V 2% 33Ohm 500mW Automotive AEC-Q101 2-Pin SOD-123 T/R |  | Vishay | Voltage Regulator | Single | 24 | 2% | 500 | 5.2 | 0.1 |  | 33 |  | Tape and Reel | 2
MMSZ5252C-HE3-08 Zener Diode Single 24V 2% 33Ohm 500mW Automotive AEC-Q101 2-Pin SOD-123 T/R |  | Vishay | Voltage Regulator | Single | 24 | 2% | 500 | 5.2 | 0.1 |  | 33 |  | Tape and Reel | 2
MMBZ5238B-HE3-08 Diode Zener Single 8.7V 5% 300mW Automotive AEC-Q101 3-Pin SOT-23 T/R |  | Vishay | Voltage Regulator | Single | 8.7 | 5% | 300 | 20 | 3 |  | 8 | 300 | Tape and Reel | 3 | No
MMBZ5258B-HE3-08 Zener Diode Single 36V 5% 70Ohm 300mW Automotive AEC-Q101 3-Pin SOT-23 T/R |  | Vishay | Voltage Regulator | Single | 36 | 5% | 300 | 3.4 | 0.1 |  | 70 | 300 | Tape and Reel | 3 | No
MMBZ4621-E3-18 Zener Diode Single 3.6V 5% 1700Ohm 350mW 3-Pin SOT-23 T/R |  | Vishay | Voltage Regulator | Single | 3.6 | 5% | 350 | 0.25 | 7.5 | 75 | 1700 | 350 | Tape and Reel | 3 | No
MMSZ5247B-HE3-08 Zener Diode Single 17V 5% 19Ohm 500mW Automotive AEC-Q101 2-Pin SOD-123 T/R |  | Vishay | Voltage Regulator | Single | 17 | 5% | 500 | 7.4 | 0.1 |  | 19 |  | Tape and Reel | 2
MMSZ5225B-V-GS18 Zener Diode Single 3V 5% 30Ohm 500mW Automotive AEC-Q101 2-Pin SOD-123 T/R |  | Vishay | Voltage Regulator | Single | 3 | 5% | 500 | 20 | 50 |  | 30 |  | Tape and Reel | 2 | No
MMBZ4626-HE3-08 Zener Diode Single 5.6V 5% 1400Ohm 350mW Automotive AEC-Q101 3-Pin SOT-23 T/R |  | Vishay | Voltage Regulator | Single | 5.6 | 5% | 350 | 0.25 | 10 | 50 | 1400 | 350 | Tape and Reel | 3 | No
MMSZ4694-HE3-18 Diode Zener Single 8.2V 5% 500mW 2-Pin SOD-123 T/R Automotive AEC-Q101 |  | Vishay | Voltage Regulator | Single | 8.2 | 5% | 500 | 0.05 | 1 |  |  | 500 | Tape and Reel | 2
MMBZ5230C-HE3-08 Diode Zener Single 4.7V 2% 300mW Automotive AEC-Q101 3-Pin SOT-23 T/R |  | Vishay | Voltage Regulator | Single | 4.7 | 2% | 300 | 20 | 5 |  | 19 | 300 | Tape and Reel | 3 | No
MMBZ5258B-G3-08 Zener Diode Single 36V 5% 70Ohm 300mW 3-Pin SOT-23 T/R |  | Vishay | Voltage Regulator | Single | 36 | 5% | 300 | 3.4 | 0.1 |  | 70 | 300 | Tape and Reel | 3 | No
MMSZ5236C-HE3-18 Zener Diode Single 7.5V 2% 6Ohm 500mW Automotive AEC-Q101 2-Pin SOD-123 T/R |  | Vishay | Voltage Regulator | Single | 7.5 | 2% | 500 | 20 | 3 |  | 6 |  | Tape and Reel | 2
GLL4744-E3/75 Zener Diode Single 15V 10% 14Ohm 1000mW 2-Pin MELF T/R |  | Vishay | Voltage Regulator | Single | 15 | 10% | 1000 | 17 | 5 | 305 | 14 |  | Tape and Reel | 2
MMBZ4627-E3-08 Zener Diode Single 6.2V 5% 1200Ohm 350mW 3-Pin SOT-23 T/R |  | Vishay | Voltage Regulator | Single | 6.2 | 5% | 350 | 0.25 | 10 | 45 | 1200 | 350 | Tape and Reel | 3 | No
MMBZ4683-E3-08 Zener Diode Single 3V 5% 350mW 3-Pin SOT-23 T/R |  | Vishay | Voltage Regulator | Single | 3 | 5% | 350 | 0.05 | 0.8 |  |  | 350 | Tape and Reel | 3 | No
MMBZ4624-V-GS08 Zener Diode Single 4.7V 5% 1550Ohm 350mW 3-Pin SOT-23 T/R |  | Vishay | Voltage Regulator | Single | 4.7 | 5% | 350 | 0.25 | 10 | 60 | 1550 | 350 | Tape and Reel | 3 | No
MMBZ4626-E3-08 Zener Diode Single 5.6V 5% 1400Ohm 350mW 3-Pin SOT-23 T/R |  | Vishay | Voltage Regulator | Single | 5.6 | 5% | 350 | 0.25 | 10 | 50 | 1400 | 350 | Tape and Reel | 3 | No
MMBZ4683-G3-18 Zener Diode Single 3V 5% 350mW 3-Pin SOT-23 T/R |  | Vishay | Voltage Regulator | Single | 3 | 5% | 350 | 0.05 | 0.8 |  |  | 350 | Tape and Reel | 3 | No
MMBZ4626-E3-18 Zener Diode Single 5.6V 5% 1400Ohm 350mW 3-Pin SOT-23 T/R |  | Vishay | Voltage Regulator | Single | 5.6 | 5% | 350 | 0.25 | 10 | 50 | 1400 | 350 | Tape and Reel | 3 | No
MMBZ4686-HE3-18 Zener Diode Single 3.9V 5% 350mW Automotive AEC-Q101 3-Pin SOT-23 T/R |  | Vishay | Voltage Regulator | Single | 3.9 | 5% | 350 | 0.05 | 5 |  |  | 350 | Tape and Reel | 3 | No
MMBZ4689-E3-08 Zener Diode Single 5.1V 5% 350mW 3-Pin SOT-23 T/R |  | Vishay | Voltage Regulator | Single | 5.1 | 5% | 350 | 0.05 | 10 |  |  | 350 | Tape and Reel | 3 | No
MMBZ4687-E3-18 Zener Diode Single 4.3V 5% 350mW 3-Pin SOT-23 T/R |  | Vishay | Voltage Regulator | Single | 4.3 | 5% | 350 | 0.05 | 4 |  |  | 350 | Tape and Reel | 3 | No
MMBZ4693-HE3-18 Zener Diode Single 7.5V 5% 350mW Automotive AEC-Q101 3-Pin SOT-23 T/R |  | Vishay | Voltage Regulator | Single | 7.5 | 5% | 350 | 0.05 | 10 |  |  | 350 | Tape and Reel | 3 | No
MMBZ4690-E3-08 Zener Diode Single 5.6V 5% 350mW 3-Pin SOT-23 T/R |  | Vishay | Voltage Regulator | Single | 5.6 | 5% | 350 | 0.05 | 10 |  |  | 350 | Tape and Reel | 3 | No
MMBZ4697-E3-18 Zener Diode Single 10V 5% 350mW 3-Pin SOT-23 T/R |  | Vishay | Voltage Regulator | Single | 10 | 5% | 350 | 0.05 | 1 |  |  | 350 | Tape and Reel | 3 | No
MMBZ4696-E3-08 Zener Diode Single 9.1V 5% 350mW 3-Pin SOT-23 T/R |  | Vishay | Voltage Regulator | Single | 9.1 | 5% | 350 | 0.05 | 1 |  |  | 350 | Tape and Reel | 3 | No
MMBZ4699-HE3-08 Zener Diode Single 12V 5% 350mW Automotive AEC-Q101 3-Pin SOT-23 T/R |  | Vishay | Voltage Regulator | Single | 12 | 5% | 350 | 0.05 | 0.05 |  |  | 350 | Tape and Reel | 3 | No
MMBZ4699-HE3-18 Zener Diode Single 12V 5% 350mW Automotive AEC-Q101 3-Pin SOT-23 T/R |  | Vishay | Voltage Regulator | Single | 12 | 5% | 350 | 0.05 | 0.05 |  |  | 350 | Tape and Reel | 3 | No
MMBZ4711-E3-08 Zener Diode Single 27V 5% 350mW 3-Pin SOT-23 T/R |  | Vishay | Voltage Regulator | Single | 27 | 5% | 350 | 0.05 | 0.01 |  |  | 350 | Tape and Reel | 3 | No
MMBZ4713-E3-08 Zener Diode Single 30V 5% 350mW 3-Pin SOT-23 T/R |  | Vishay | Voltage Regulator | Single | 30 | 5% | 350 | 0.05 | 0.01 |  |  | 350 | Tape and Reel | 3 | No
MMSZ4702-HE3-08 Diode Zener Single 15V 5% 500mW 2-Pin SOD-123 T/R Automotive AEC-Q101 |  | Vishay | Voltage Regulator | Single | 15 | 5% | 500 | 0.05 | 0.05 |  |  | 500 | Tape and Reel | 2 | No
MMSZ4702-HE3-18 Diode Zener Single 15V 5% 500mW 2-Pin SOD-123 T/R Automotive AEC-Q101 |  | Vishay | Voltage Regulator | Single | 15 | 5% | 500 | 0.05 | 0.05 |  |  | 500 | Tape and Reel | 2 | No
MMSZ4704-V-GS08 Zener Diode Single 17V 5% 500mW Automotive AEC-Q101 2-Pin SOD-123 T/R |  | Vishay | Voltage Regulator | Single | 17 | 5% | 500 | 0.05 | 0.05 |  |  |  | Tape and Reel | 2
MMSZ4705-HE3-18 Diode Zener Single 18V 5% 500mW 2-Pin SOD-123 T/R Automotive AEC-Q101 |  | Vishay | Voltage Regulator | Single | 18 | 5% | 500 | 0.05 | 0.05 |  |  | 500 | Tape and Reel | 2 | No
MMSZ4705-V-GS08 Diode Zener Single 18V 5% 500mW 2-Pin SOD-123 T/R Automotive AEC-Q101 |  | Vishay | Voltage Regulator | Single | 18 | 5% | 500 | 0.05 | 0.05 |  |  |  | Tape and Reel | 2
MMSZ4708-HE3-08 Diode Zener Single 22V 5% 500mW 2-Pin SOD-123 T/R Automotive AEC-Q101 |  | Vishay | Voltage Regulator | Single | 22 | 5% | 500 | 0.05 | 0.01 |  |  | 500 | Tape and Reel | 2 | No
MMSZ5226B-HE3-18 Zener Diode Single 3.3V 5% 28Ohm 500mW Automotive AEC-Q101 2-Pin SOD-123 T/R |  | Vishay | Voltage Regulator | Single | 3.3 | 5% | 500 | 20 | 25 |  | 28 |  | Tape and Reel | 2
MMSZ5227C-HE3-08 Zener Diode Single 3.6V 2% 24Ohm 500mW Automotive AEC-Q101 2-Pin SOD-123 T/R |  | Vishay | Voltage Regulator | Single | 3.6 | 2% | 500 | 20 | 15 |  | 24 |  | Tape and Reel | 2
MMSZ5230B-HE3-18 Zener Diode Single 4.7V 5% 19Ohm 500mW Automotive AEC-Q101 2-Pin SOD-123 T/R |  | Vishay | Voltage Regulator | Single | 4.7 | 5% | 500 | 20 | 5 |  | 19 |  | Tape and Reel | 2
MMSZ5230C-HE3-08 Zener Diode Single 4.7V 2% 19Ohm 500mW Automotive AEC-Q101 2-Pin SOD-123 T/R |  | Vishay | Voltage Regulator | Single | 4.7 | 2% | 500 | 20 | 5 |  | 19 |  | Tape and Reel | 2
MMSZ5231C-V-GS18 Zener Diode Single 5.1V 2% 17Ohm 500mW Automotive AEC-Q101 2-Pin SOD-123 T/R |  | Vishay | Voltage Regulator | Single | 5.1 | 2% | 500 | 20 | 5 |  | 17 |  | Tape and Reel | 2 | No
MMSZ5232B-HE3-18 Zener Diode Single 5.6V 5% 11Ohm 500mW Automotive AEC-Q101 2-Pin SOD-123 T/R |  | Vishay | Voltage Regulator | Single | 5.6 | 5% | 500 | 20 | 5 |  | 11 |  | Tape and Reel | 2
MMBZ4688-E3-18 Zener Diode Single 4.7V 5% 350mW 3-Pin SOT-23 T/R |  | Vishay | Voltage Regulator | Single | 4.7 | 5% | 350 | 0.05 | 10 |  |  | 350 | Tape and Reel | 3 | No
MMSZ4694-HE3-08 Diode Zener Single 8.2V 5% 500mW 2-Pin SOD-123 T/R Automotive AEC-Q101 |  | Vishay | Voltage Regulator | Single | 8.2 | 5% | 500 | 0.05 | 1 |  |  | 500 | Tape and Reel | 2
MMBZ5237B-V-GS08 Zener Diode Single 8.2V 5% 8Ohm 300mW Automotive AEC-Q101 3-Pin SOT-23 T/R |  | Vishay | Voltage Regulator | Single | 8.2 | 5% | 300 | 20 | 3 |  | 8 | 300 | Tape and Reel | 3 | No
MMBZ5239B-E3-18 Diode Zener Single 9.1V 5% 300mW 3-Pin SOT-23 T/R |  | Vishay | Voltage Regulator | Single | 9.1 | 5% | 300 | 20 | 3 |  | 10 | 300 | Tape and Reel | 3 | No
MMBZ5239B-V-GS18 Zener Diode Single 9.1V 5% 10Ohm 300mW Automotive AEC-Q101 3-Pin SOT-23 T/R |  | Vishay | Voltage Regulator | Single | 9.1 | 5% | 300 | 20 | 3 |  | 10 | 300 | Tape and Reel | 3 | No
MMBZ5238B-V-GS18 Zener Diode Single 8.7V 5% 8Ohm 300mW Automotive AEC-Q101 3-Pin SOT-23 T/R |  | Vishay | Voltage Regulator | Single | 8.7 | 5% | 300 | 20 | 3 |  | 8 | 300 | Tape and Reel | 3 | No
MMBZ5237C-E3-08 Diode Zener Single 8.2V 2% 300mW 3-Pin SOT-23 T/R |  | Vishay | Voltage Regulator | Single | 8.2 | 2% | 300 | 20 | 3 |  | 8 | 300 | Tape and Reel | 3 | No
MMBZ5236B-G3-08 Zener Diode Single 7.5V 5% 6Ohm 300mW 3-Pin SOT-23 T/R |  | Vishay | Voltage Regulator | Single | 7.5 | 5% | 300 | 20 | 3 |  | 6 | 300 | Tape and Reel | 3 | No
MMBZ5237B-HE3-08 Diode Zener Single 8.2V 5% 300mW Automotive AEC-Q101 3-Pin SOT-23 T/R |  | Vishay | Voltage Regulator | Single | 8.2 | 5% | 300 | 20 | 3 |  | 8 | 300 | Tape and Reel | 3 | No
MMBZ5240B-G3-08 Zener Diode Single 10V 5% 17Ohm 300mW 3-Pin SOT-23 T/R |  | Vishay | Voltage Regulator | Single | 10 | 5% | 300 | 20 | 3 |  | 17 | 300 | Tape and Reel | 3 | No
MMBZ5240B-G3-18 Zener Diode Single 10V 5% 17Ohm 300mW 3-Pin SOT-23 T/R |  | Vishay | Voltage Regulator | Single | 10 | 5% | 300 | 20 | 3 |  | 17 | 300 | Tape and Reel | 3 | No
MMSZ5254B-V-GS08 Zener Diode Single 27V 5% 41Ohm 500mW Automotive AEC-Q101 2-Pin SOD-123 T/R |  | Vishay | Voltage Regulator | Single | 27 | 5% | 500 | 4.6 | 0.1 |  | 41 |  | Tape and Reel | 2 | No
MMSZ5254B-V-GS18 Zener Diode Single 27V 5% 41Ohm 500mW Automotive AEC-Q101 2-Pin SOD-123 T/R |  | Vishay | Voltage Regulator | Single | 27 | 5% | 500 | 4.6 | 0.1 |  | 41 |  | Tape and Reel | 2 | No
MMSZ5246B-HE3-18 Zener Diode Single 16V 5% 17Ohm 500mW Automotive AEC-Q101 2-Pin SOD-123 T/R |  | Vishay | Voltage Regulator | Single | 16 | 5% | 500 | 7.8 | 0.1 |  | 17 |  | Tape and Reel | 2
MMSZ5248B-V-GS18 Zener Diode Single 18V 5% 21Ohm 500mW Automotive AEC-Q101 2-Pin SOD-123 T/R |  | Vishay | Voltage Regulator | Single | 18 | 5% | 500 | 7 | 0.1 |  | 21 |  | Tape and Reel | 2 | No
MMSZ5246C-HE3-18 Zener Diode Single 16V 2% 17Ohm 500mW Automotive AEC-Q101 2-Pin SOD-123 T/R |  | Vishay | Voltage Regulator | Single | 16 | 2% | 500 | 7.8 | 0.1 |  | 17 |  | Tape and Reel | 2
MMSZ5246B-V-GS18 Zener Diode Single 16V 5% 17Ohm 500mW Automotive AEC-Q101 2-Pin SOD-123 T/R |  | Vishay | Voltage Regulator | Single | 16 | 5% | 500 | 7.8 | 0.1 |  | 17 |  | Tape and Reel | 2 | No
Z4KE200AHE3/54 Zener Diode Single 200V 5% 1500Ohm 1500mW Automotive AEC-Q101 2-Pin DO-41 T/R |  | Vishay | Voltage Regulator | Single | 200 | 5% | 1500 | 5 | 0.5 | 7 | 1500 |  | Tape and Reel | 2 | Yes
ZGL41-180-E3/96 Zener Diode Single 180V 10% 900Ohm 1000mW 2-Pin DO-213AB T/R |  | Vishay | Voltage Regulator | Single | 180 | 10% | 1000 | 2.1 | 1 |  | 900 |  | Tape and Reel | 2 | Yes
Z4KE200AHE3/73 Zener Diode Single 200V 5% 1500Ohm 1500mW Automotive AEC-Q101 2-Pin DO-41 Ammo |  | Vishay | Voltage Regulator | Single | 200 | 5% | 1500 | 5 | 0.5 | 7 | 1500 |  | Ammo | 2 | Yes
ZGL41-200-E3/97 Zener Diode Single 200V 10% 1200Ohm 1000mW 2-Pin DO-213AB T/R |  | Vishay | Voltage Regulator | Single | 200 | 10% | 1000 | 1.9 | 1 |  | 1200 |  | Tape and Reel | 2 | Yes
ZMY82-GS18 Diode Zener Single 82V 7% 1000mW 2-Pin MELF Glass T/R Automotive AEC-Q101 |  | Vishay | Voltage Regulator | Single | 82 | 7% | 1000 | 10 | 0.5 | 8 | 160 | 1000 | Tape and Reel | 2 | No
ZPY82-TR Diode Zener Single 82V 7% 1300mW 2-Pin DO-41 T/R |  | Vishay | Voltage Regulator | Single | 82 | 7% | 1300 | 10 |  | 12 | 160 | 1300 | Tape and Reel | 2 | No
MMSZ5258B-HE3-18 Zener Diode Single 36V 5% 70Ohm 500mW Automotive AEC-Q101 2-Pin SOD-123 T/R |  | Vishay | Voltage Regulator | Single | 36 | 5% | 500 | 3.4 | 0.1 |  | 70 |  | Tape and Reel | 2
SML4742AHE3/61 Zener Diode Single 12V 5% 9Ohm 1000mW Automotive AEC-Q101 2-Pin SMA T/R |  | Vishay | Voltage Regulator | Single | 12 | 5% | 1000 | 21 | 5 |  | 9 |  | Tape and Reel | 2 | Yes
SML4738HE3/5A Zener Diode Single 8.2V 10% 4.5Ohm 1000mW Automotive AEC-Q101 2-Pin SMA T/R |  | Vishay | Voltage Regulator | Single | 8.2 | 10% | 1000 | 31 | 10 |  | 4.5 |  | Tape and Reel | 2 | Yes
ZMY100-GS08 Diode Zener Single 100V 6% 1000mW 2-Pin MELF Glass T/R Automotive AEC-Q101 |  | Vishay | Voltage Regulator | Single | 100 | 6% | 1000 | 5 | 0.5 | 7 | 250 | 1000 | Tape and Reel | 2
ZPY100-TAP Diode Zener Single 100V 6% 1300mW 2-Pin DO-41 Ammo |  | Vishay | Voltage Regulator | Single | 100 | 6% | 1300 | 5 |  | 10 | 250 | 1300 | Ammo | 2
ZPY82-TAP Diode Zener Single 82V 7% 1300mW 2-Pin DO-41 Ammo |  | Vishay | Voltage Regulator | Single | 82 | 7% | 1300 | 10 |  | 12 | 160 | 1300 | Ammo | 2 | No
TZM5230C-GS18 Diode Zener Single 4.7V 2% 500mW 2-Pin Mini-MELF SOD-80 T/R |  | Vishay | Voltage Regulator | Single | 4.7 | 2% | 500 | 20 | 5 |  | 19(Typ) | 500 | Tape and Reel | 2 | Yes
TZM5239C-GS18 Diode Zener Single 9.1V 2% 500mW 2-Pin Mini-MELF SOD-80 T/R |  | Vishay | Voltage Regulator | Single | 9.1 | 2% | 500 | 20 | 3 |  | 10(Typ) | 500 | Tape and Reel | 2 | Yes
TZM5242C-GS18 Diode Zener Single 12V 2% 500mW 2-Pin Mini-MELF SOD-80 T/R |  | Vishay | Voltage Regulator | Single | 12 | 2% | 500 | 20 | 1 |  | 30(Typ) | 500 | Tape and Reel | 2 | Yes
TZMC1V0-M-08 Zener Diode Single 0.75V 7% 8Ohm 500mW Automotive AEC-Q101 2-Pin Mini-MELF SOD-80 T/R |  | Vishay | Voltage Regulator | Single | 0.75 | 7% | 500 | 5 |  |  | 8(Typ) | 500 | Tape and Reel | 2 | No
TZM5228C-GS08 Diode Zener Single 3.9V 2% 500mW 2-Pin Mini-MELF SOD-80 T/R |  | Vishay | Voltage Regulator | Single | 3.9 | 2% | 500 | 20 | 10 |  | 23(Typ) | 500 | Tape and Reel | 2 | Yes
TZM5230C-GS08 Diode Zener Single 4.7V 2% 500mW 2-Pin Mini-MELF SOD-80 T/R |  | Vishay | Voltage Regulator | Single | 4.7 | 2% | 500 | 20 | 5 |  | 19(Typ) | 500 | Tape and Reel | 2 | Yes
TZM5235C-GS08 Diode Zener Single 6.8V 2% 500mW 2-Pin Mini-MELF SOD-80 T/R |  | Vishay | Voltage Regulator | Single | 6.8 | 2% | 500 | 20 | 3 |  | 5(Typ) | 500 | Tape and Reel | 2 | Yes
TZM5254C-GS08 Diode Zener Single 27V 2% 500mW 2-Pin Mini-MELF SOD-80 T/R |  | Vishay | Voltage Regulator | Single | 27 | 2% | 500 | 4.6 | 0.1 |  | 41(Typ) | 500 | Tape and Reel | 2 | Yes
TZM5237C-GS08 Diode Zener Single 8.2V 2% 500mW 2-Pin Mini-MELF SOD-80 T/R |  | Vishay | Voltage Regulator | Single | 8.2 | 2% | 500 | 20 | 3 |  | 8(Typ) | 500 | Tape and Reel | 2 | Yes
TZM5231C-GS08 Diode Zener Single 5.1V 2% 500mW 2-Pin Mini-MELF SOD-80 T/R |  | Vishay | Voltage Regulator | Single | 5.1 | 2% | 500 | 20 | 5 |  | 17(Typ) | 500 | Tape and Reel | 2 | Yes
TZM5239C-GS08 Diode Zener Single 9.1V 2% 500mW 2-Pin Mini-MELF SOD-80 T/R |  | Vishay | Voltage Regulator | Single | 9.1 | 2% | 500 | 20 | 3 |  | 10(Typ) | 500 | Tape and Reel | 2 | Yes
TZM5242C-GS08 Diode Zener Single 12V 2% 500mW 2-Pin Mini-MELF SOD-80 T/R |  | Vishay | Voltage Regulator | Single | 12 | 2% | 500 | 20 | 1 |  | 30(Typ) | 500 | Tape and Reel | 2 | Yes
TZM5235C-GS18 Diode Zener Single 6.8V 2% 500mW 2-Pin Mini-MELF SOD-80 T/R |  | Vishay | Voltage Regulator | Single | 6.8 | 2% | 500 | 20 | 3 |  | 5(Typ) | 500 | Tape and Reel | 2 | Yes
TZM5229C-GS08 Diode Zener Single 4.3V 2% 500mW 2-Pin Mini-MELF SOD-80 T/R |  | Vishay | Voltage Regulator | Single | 4.3 | 2% | 500 | 20 | 5 |  | 22(Typ) | 500 | Tape and Reel | 2 | Yes
TZM5236C-GS08 Diode Zener Single 7.5V 2% 500mW 2-Pin Mini-MELF SOD-80 T/R |  | Vishay | Voltage Regulator | Single | 7.5 | 2% | 500 | 20 | 3 |  | 6(Typ) | 500 | Tape and Reel | 2 | Yes
SML4732A-E3/5A Zener Diode Single 4.7V 5% 8Ohm 1000mW 2-Pin SMA T/R |  | Vishay | Voltage Regulator | Single | 4.7 | 5% | 1000 | 53 | 10 |  | 8 |  | Tape and Reel | 2 | Yes
SML4730-E3/61 Zener Diode Single 3.9V 10% 9Ohm 1000mW 2-Pin SMA T/R |  | Vishay | Voltage Regulator | Single | 3.9 | 10% | 1000 | 64 | 50 |  | 9 |  | Tape and Reel | 2 | Yes
SML4732AHE3/61 Zener Diode Single 4.7V 5% 8Ohm 1000mW Automotive AEC-Q101 2-Pin SMA T/R |  | Vishay | Voltage Regulator | Single | 4.7 | 5% | 1000 | 53 | 10 |  | 8 |  | Tape and Reel | 2 | Yes
SML4733A-E3/5A Zener Diode Single 5.1V 5% 7Ohm 1000mW 2-Pin SMA T/R |  | Vishay | Voltage Regulator | Single | 5.1 | 5% | 1000 | 49 | 10 |  | 7 |  | Tape and Reel | 2 | Yes
SML4734A-E3/5A Zener Diode Single 5.6V 5% 5Ohm 1000mW 2-Pin SMA T/R |  | Vishay | Voltage Regulator | Single | 5.6 | 5% | 1000 | 45 | 10 |  | 5 |  | Tape and Reel | 2 | Yes
SML4736AHE3/61 Zener Diode Single 6.8V 5% 3.5Ohm 1000mW Automotive AEC-Q101 2-Pin SMA T/R |  | Vishay | Voltage Regulator | Single | 6.8 | 5% | 1000 | 37 | 10 |  | 3.5 |  | Tape and Reel | 2 | Yes
SML4733AHE3/61 Zener Diode Single 5.1V 5% 7Ohm 1000mW Automotive AEC-Q101 2-Pin SMA T/R |  | Vishay | Voltage Regulator | Single | 5.1 | 5% | 1000 | 49 | 10 |  | 7 |  | Tape and Reel | 2 | Yes
SML4745HE3/61 Zener Diode Single 16V 10% 16Ohm 1000mW Automotive AEC-Q101 2-Pin SMA T/R |  | Vishay | Voltage Regulator | Single | 16 | 10% | 1000 | 15.5 | 5 |  | 16 |  | Tape and Reel | 2 | Yes
SML4745AHE3/61 Zener Diode Single 16V 5% 16Ohm 1000mW Automotive AEC-Q101 2-Pin SMA T/R |  | Vishay | Voltage Regulator | Single | 16 | 5% | 1000 | 15.5 | 5 |  | 16 |  | Tape and Reel | 2 | Yes
ZM4762A-GS08 Diode Zener Single 82V 5% 1000mW 2-Pin MELF T/R |  | Vishay | Voltage Regulator | Single | 82 | 5% | 1000 | 3 | 5 | 11 | 200 | 1000 | Tape and Reel | 2 | No
ZM4762A-GS18 Diode Zener Single 82V 5% 1000mW 2-Pin MELF T/R |  | Vishay | Voltage Regulator | Single | 82 | 5% | 1000 | 3 | 5 | 11 | 200 | 1000 | Tape and Reel | 2 | No
ZMY100-GS18 Zener Diode Single 100V 6% 250Ohm 1000mW Automotive AEC-Q101 2-Pin MELF Glass T/R |  | Vishay | Voltage Regulator | Single | 100 | 6% | 1000 | 5 |  | 7 | 250 | 1000 | Tape and Reel | 2 | No
ZM4764A-GS08 Diode Zener Single 100V 5% 1000mW 2-Pin MELF T/R |  | Vishay | Voltage Regulator | Single | 100 | 5% | 1000 | 2.5 | 5 | 9 | 350 | 1000 | Tape and Reel | 2 | No
ZPY91-TAP Diode Zener Single 91V 6% 1300mW 2-Pin DO-41 Ammo |  | Vishay | Voltage Regulator | Single | 91 | 6% | 1300 | 5 |  | 11 | 250 | 1300 | Ammo | 2 | No
ZPY91-TR Diode Zener Single 91V 6% 1300mW 2-Pin DO-41 T/R |  | Vishay | Voltage Regulator | Single | 91 | 6% | 1300 | 5 |  | 11 | 250 | 1300 | Tape and Reel | 2 | No
SML4729/61 Zener Diode Single 3.6V 10% 10Ohm 1000mW 2-Pin SMA T/R |  | Vishay | Voltage Regulator | Single | 3.6 | 10% | 1000 | 69 | 100 |  | 10 |  | Tape and Reel | 2 | No
SML4728/61 Zener Diode Single 3.3V 10% 10Ohm 1000mW 2-Pin SMA T/R |  | Vishay | Voltage Regulator | Single | 3.3 | 10% | 1000 | 76 | 100 |  | 10 |  | Tape and Reel | 2 | No
SML4733/61 Zener Diode Single 5.1V 10% 7Ohm 1000mW 2-Pin SMA T/R |  | Vishay | Voltage Regulator | Single | 5.1 | 10% | 1000 | 49 | 10 |  | 7 |  | Tape and Reel | 2 | No
SML4732/61 Zener Diode Single 4.7V 10% 8Ohm 1000mW 2-Pin SMA T/R |  | Vishay | Voltage Regulator | Single | 4.7 | 10% | 1000 | 53 | 10 |  | 8 |  | Tape and Reel | 2 | No
SML4733-E3/61 Zener Diode Single 5.1V 10% 7Ohm 1000mW 2-Pin SMA T/R |  | Vishay | Voltage Regulator | Single | 5.1 | 10% | 1000 | 49 | 10 |  | 7 |  | Tape and Reel | 2 | Yes
SML4734AHE3/61 Zener Diode Single 5.6V 5% 5Ohm 1000mW Automotive AEC-Q101 2-Pin SMA T/R |  | Vishay | Voltage Regulator | Single | 5.6 | 5% | 1000 | 45 | 10 |  | 5 |  | Tape and Reel | 2 | Yes
SML4732-E3/61 Zener Diode Single 4.7V 10% 8Ohm 1000mW 2-Pin SMA T/R |  | Vishay | Voltage Regulator | Single | 4.7 | 10% | 1000 | 53 | 10 |  | 8 |  | Tape and Reel | 2 | Yes
SML4735/61 Zener Diode Single 6.2V 10% 2Ohm 1000mW 2-Pin SMA T/R |  | Vishay | Voltage Regulator | Single | 6.2 | 10% | 1000 | 41 | 10 |  | 2 |  | Tape and Reel | 2 | No
SML4734A/61 Zener Diode Single 5.6V 5% 5Ohm 1000mW 2-Pin SMA T/R |  | Vishay | Voltage Regulator | Single | 5.6 | 5% | 1000 | 45 | 10 |  | 5 |  | Tape and Reel | 2 | No
SML4734AHE3/5A Zener Diode Single 5.6V 5% 5Ohm 1000mW Automotive AEC-Q101 2-Pin SMA T/R |  | Vishay | Voltage Regulator | Single | 5.6 | 5% | 1000 | 45 | 10 |  | 5 |  | Tape and Reel | 2 | Yes
SML4734/61 Zener Diode Single 5.6V 10% 5Ohm 1000mW 2-Pin SMA T/R |  | Vishay | Voltage Regulator | Single | 5.6 | 10% | 1000 | 45 | 10 |  | 5 |  | Tape and Reel | 2 | No
SML4745HE3/5A Zener Diode Single 16V 10% 16Ohm 1000mW Automotive AEC-Q101 2-Pin SMA T/R |  | Vishay | Voltage Regulator | Single | 16 | 10% | 1000 | 15.5 | 5 |  | 16 |  | Tape and Reel | 2 | Yes
SML4740HE3/61 Zener Diode Single 10V 10% 7Ohm 1000mW Automotive AEC-Q101 2-Pin SMA T/R |  | Vishay | Voltage Regulator | Single | 10 | 10% | 1000 | 25 | 10 |  | 7 |  | Tape and Reel | 2 | Yes
SML4745A/61 Zener Diode Single 16V 5% 16Ohm 1000mW 2-Pin SMA T/R |  | Vishay | Voltage Regulator | Single | 16 | 5% | 1000 | 15.5 | 5 |  | 16 |  | Tape and Reel | 2 | No
SML4740/61 Zener Diode Single 10V 10% 7Ohm 1000mW 2-Pin SMA T/R |  | Vishay | Voltage Regulator | Single | 10 | 10% | 1000 | 25 | 10 |  | 7 |  | Tape and Reel | 2 | No
SML4746A-E3/63 Zener Diode Single 18V 5% 20Ohm 1000mW 2-Pin SMA T/R |  | Vishay | Voltage Regulator | Single | 18 | 5% | 1000 | 14 | 5 |  | 20 |  | Tape and Reel | 2 | Yes
SML4750/61 Zener Diode Single 27V 10% 35Ohm 1000mW 2-Pin SMA T/R |  | Vishay | Voltage Regulator | Single | 27 | 10% | 1000 | 9.5 | 5 |  | 35 |  | Tape and Reel | 2 | No
SML4749HE3/5A Zener Diode Single 24V 10% 25Ohm 1000mW Automotive AEC-Q101 2-Pin SMA T/R |  | Vishay | Voltage Regulator | Single | 24 | 10% | 1000 | 10.5 | 5 |  | 25 |  | Tape and Reel | 2 | Yes
SML4747HE3/61 Zener Diode Single 20V 10% 22Ohm 1000mW Automotive AEC-Q101 2-Pin SMA T/R |  | Vishay | Voltage Regulator | Single | 20 | 10% | 1000 | 12.5 | 5 |  | 22 |  | Tape and Reel | 2 | Yes
SML4752/61 Zener Diode Single 33V 10% 45Ohm 1000mW 2-Pin SMA T/R |  | Vishay | Voltage Regulator | Single | 33 | 10% | 1000 | 7.5 | 5 |  | 45 |  | Tape and Reel | 2 | No
SML4752HE3/5A Zener Diode Single 33V 10% 45Ohm 1000mW Automotive AEC-Q101 2-Pin SMA T/R |  | Vishay | Voltage Regulator | Single | 33 | 10% | 1000 | 7.5 | 5 |  | 45 |  | Tape and Reel | 2 | Yes
SMZJ3803BHE3_A/H Diode Zener Single 39V 5% 1500mW Automotive AEC-Q101 2-Pin SMB T/R |  | Vishay | Voltage Regulator | Single | 39 | 5% | 1500 | 9.6 | 5 | 31 | 45 |  | Tape and Reel | 2 | Yes
SMZJ3798BHE3_A/I Diode Zener Single 24V 5% 1500mW Automotive AEC-Q101 2-Pin SMB T/R |  | Vishay | Voltage Regulator | Single | 24 | 5% | 1500 | 15.6 | 5 | 51 | 19 |  | Tape and Reel | 2 | Yes
ZM4763A-GS08 Diode Zener Single 91V 5% 1000mW 2-Pin MELF T/R |  | Vishay | Voltage Regulator | Single | 91 | 5% | 1000 | 2.8 | 5 | 10 | 250 | 1000 | Tape and Reel | 2 | No
ZM4763A-GS18 Diode Zener Single 91V 5% 1000mW 2-Pin MELF T/R |  | Vishay | Voltage Regulator | Single | 91 | 5% | 1000 | 2.8 | 5 | 10 | 250 | 1000 | Tape and Reel | 2 | No
BZD27C100P-HE3-08 Diode Zener Single 100V 6% 2300mW 2-Pin SMF T/R Automotive AEC-Q101 |  | Vishay | Voltage Regulator | Single | 100 | 6% | 2300 | 5 | 1 |  | 200 |  | Tape and Reel | 2 | Yes
BZD27B3V9P-HE3-08 Diode Zener Single 3.9V 2% 2300mW Automotive AEC-Q101 2-Pin SMF T/R |  | Vishay | Voltage Regulator | Single | 3.9 | 2% | 2300 | 100 | 50 |  | 8 |  | Tape and Reel | 2
BZD27C10P-GS08 Diode Zener Single 10V 6% 2300mW 2-Pin SMF T/R Automotive AEC-Q101 |  | Vishay | Voltage Regulator | Single | 10 | 6% | 2300 | 50 | 7 |  | 4 | 800 | Tape and Reel | 2 | Yes
BZD27C10P-HE3-08 Diode Zener Single 10V 6% 2300mW 2-Pin SMF T/R Automotive AEC-Q101 |  | Vishay | Voltage Regulator | Single | 10 | 6% | 2300 | 50 | 7 |  | 4 |  | Tape and Reel | 2 | Yes
BZD27C11P-GS08 Zener Diode Single 11V 5% 7Ohm 2300mW Automotive AEC-Q101 2-Pin SMF T/R |  | Vishay | Voltage Regulator | Single | 11 | 5% | 2300 | 50 | 4 |  | 7 | 800 | Tape and Reel | 2 | Yes
BZD27C13P-HE3-08 Diode Zener Single 13V 6% 2300mW 2-Pin SMF T/R Automotive AEC-Q101 |  | Vishay | Voltage Regulator | Single | 13 | 6% | 2300 | 50 | 2 |  | 10 |  | Tape and Reel | 2 | Yes
BZD27C15P-HE3-18 Diode Zener Single 15V 6% 2300mW Automotive AEC-Q101 2-Pin SMF T/R |  | Vishay | Voltage Regulator | Single | 15 | 6% | 2300 | 50 | 1 |  | 10 |  | Tape and Reel | 2 | Yes
BZD27C120P-GS08 Diode Zener Single 120V 5% 2300mW 2-Pin SMF T/R Automotive AEC-Q101 |  | Vishay | Voltage Regulator | Single | 120 | 5% | 2300 | 5 | 1 |  | 250 | 800 | Tape and Reel | 2 | Yes
BZD27C12P-GS08 Zener Diode Single 12V 5% 7Ohm 2300mW Automotive AEC-Q101 2-Pin SMF T/R |  | Vishay | Voltage Regulator | Single | 12 | 5% | 2300 | 50 | 3 |  | 7 | 800 | Tape and Reel | 2 | Yes
BZD27C15P-GS08 Diode Zener Single 15V 6% 2300mW 2-Pin SMF T/R Automotive AEC-Q101 |  | Vishay | Voltage Regulator | Single | 15 | 6% | 2300 | 50 | 1 |  | 10 | 800 | Tape and Reel | 2 | Yes
BZD27C16P-HE3-08 Diode Zener Single 16V 6% 2300mW 2-Pin SMF T/R Automotive AEC-Q101 |  | Vishay | Voltage Regulator | Single | 16 | 6% | 2300 | 25 | 1 |  | 15 |  | Tape and Reel | 2 | Yes
BZD27C160P-HE3-18 Diode Zener Single 160V 6% 2300mW Automotive AEC-Q101 2-Pin SMF T/R |  | Vishay | Voltage Regulator | Single | 160 | 6% | 2300 | 5 | 1 |  | 350 |  | Tape and Reel | 2 | Yes
BZD27C18P-HE3-08 Diode Zener Single 18V 6% 2300mW 2-Pin SMF T/R Automotive AEC-Q101 |  | Vishay | Voltage Regulator | Single | 18 | 6% | 2300 | 25 | 1 |  | 15 |  | Tape and Reel | 2 | Yes
BZD27C200P-HE3-08 Diode Zener Single 200V 6% 2300mW 2-Pin SMF T/R Automotive AEC-Q101 |  | Vishay | Voltage Regulator | Single | 200 | 6% | 2300 | 5 | 1 |  | 500 |  | Tape and Reel | 2 | Yes
BZD27C22P-HE3-18 Diode Zener Single 22V 6% 2300mW 2-Pin SMF T/R Automotive AEC-Q101 |  | Vishay | Voltage Regulator | Single | 22 | 6% | 2300 | 25 | 1 |  | 15 |  | Tape and Reel | 2 | Yes
BZD27C18P-HE3-18 Diode Zener Single 18V 6% 2300mW 2-Pin SMF T/R Automotive AEC-Q101 |  | Vishay | Voltage Regulator | Single | 18 | 6% | 2300 | 25 | 1 |  | 15 |  | Tape and Reel | 2 | Yes
BZD27C24P-GS08 Zener Diode Single 24V 6% 15Ohm 2300mW Automotive AEC-Q101 2-Pin SMF T/R |  | Vishay | Voltage Regulator | Single | 24 | 6% | 2300 | 25 | 1 |  | 15 | 800 | Tape and Reel | 2 | Yes
BZD27C27P-HE3-08 Diode Zener Single 27V 7% 2300mW 2-Pin SMF T/R Automotive AEC-Q101 |  | Vishay | Voltage Regulator | Single | 27 | 7% | 2300 | 25 | 1 |  | 15 |  | Tape and Reel | 2 | Yes
BZD27C24P-HE3-08 Diode Zener Single 24V 6% 2300mW 2-Pin SMF T/R Automotive AEC-Q101 |  | Vishay | Voltage Regulator | Single | 24 | 6% | 2300 | 25 | 1 |  | 15 |  | Tape and Reel | 2 | Yes
BZD27C33P-HE3-08 Diode Zener Single 33V 6% 2300mW 2-Pin SMF T/R Automotive AEC-Q101 |  | Vishay | Voltage Regulator | Single | 33 | 6% | 2300 | 25 | 1 |  | 15 |  | Tape and Reel | 2 | Yes
BZD27C3V9P-HE3-08 Diode Zener Single 3.9V 5% 2300mW 2-Pin SMF T/R Automotive AEC-Q101 |  | Vishay | Voltage Regulator | Single | 3.9 | 5% | 2300 | 100 | 50 |  | 8 |  | Tape and Reel | 2 | Yes
BZD27C51P-HE3-08 Diode Zener Single 51V 6% 2300mW 2-Pin SMF T/R Automotive AEC-Q101 |  | Vishay | Voltage Regulator | Single | 51 | 6% | 2300 | 10 | 1 |  | 60 |  | Tape and Reel | 2 | Yes
BZD27C51P-HE3-18 Diode Zener Single 51V 6% 2300mW Automotive AEC-Q101 2-Pin SMF T/R |  | Vishay | Voltage Regulator | Single | 51 | 6% | 2300 | 10 | 1 |  | 60 |  | Tape and Reel | 2 | Yes
BZD27C36P-HE3-08 Diode Zener Single 36V 6% 2300mW 2-Pin SMF T/R Automotive AEC-Q101 |  | Vishay | Voltage Regulator | Single | 36 | 6% | 2300 | 10 | 1 |  | 40 |  | Tape and Reel | 2 | Yes
BZG03C270TR Diode Zener Single 270V 7% 3000mW 2-Pin SMA T/R Automotive AEC-Q101 |  | Vishay | Voltage Regulator | Single | 270 | 7% | 3000 | 2 | 1 |  | 1000 |  | Tape and Reel | 2 | Yes
BZG03C270TR3 Zener Diode Single 270V 7% 1000Ohm 3000mW Automotive AEC-Q101 2-Pin SMA T/R |  | Vishay | Voltage Regulator | Single | 270 | 7% | 3000 | 2 | 1 |  | 1000 |  | Tape and Reel | 2 | Yes
BZG03C27TR Diode Zener Single 27V 7% 3000mW 2-Pin SMA T/R Automotive AEC-Q101 |  | Vishay | Voltage Regulator | Single | 27 | 7% | 3000 | 25 | 1 |  | 15 |  | Tape and Reel | 2 | Yes
BZG03C82TR Diode Zener Single 82V 6% 3000mW 2-Pin SMA T/R Automotive AEC-Q101 |  | Vishay | Voltage Regulator | Single | 82 | 6% | 3000 | 10 | 1 |  | 100 |  | Tape and Reel | 2 | Yes
BZG03C56TR Diode Zener Single 56V 7% 3000mW 2-Pin SMA T/R Automotive AEC-Q101 |  | Vishay | Voltage Regulator | Single | 56 | 7% | 3000 | 10 | 1 |  | 60 |  | Tape and Reel | 2 | Yes
BZG04-100TR3 Diode Zener Single 120V 3000mW Automotive AEC-Q101 2-Pin SMA T/R |  | Vishay | Voltage Regulator | Single | 120 |  | 3000 | 5 | 5 |  |  |  | Tape and Reel | 2 | Yes
BZG05C12-E3-TR Zener Diode Single 12V 5% 9Ohm 3000mW 2-Pin DO-214AC T/R |  | Vishay | Voltage Regulator | Single | 12 | 5% | 3000 | 20 | 0.5 |  | 9 | 1250 |  | 2 | Yes
BZG05C5V1-E3-TR Zener Diode Single 5.1V 6% 10Ohm 3000mW 2-Pin SMA T/R |  | Vishay | Voltage Regulator | Single | 5.1 | 6% | 3000 | 45 | 1 |  | 10 | 1250 |  | 2
BZG05C6V2-E3-TR Diode Zener Single 6.2V 6% 3000mW 2-Pin SMA T/R |  | Vishay | Voltage Regulator | Single | 6.2 | 6% | 3000 | 35 | 1 |  | 4 | 1250 | Tape and Reel | 2 | Yes
BZX584C12-V-G-08 Zener Diode Single 12V 5% 25Ohm 200mW 2-Pin SOD-523 T/R |  | Vishay | Voltage Regulator | Single | 12 | 5% | 200 | 5 | 0.1 |  | 25 | 200 | Tape and Reel | 2 | No
BZX584C18-V-G-08 Diode Zener Single 18V 5% 200mW 2-Pin SOD-523 T/R |  | Vishay | Voltage Regulator | Single | 18 | 5% | 200 | 5 | 0.05 |  | 45 | 200 | Tape and Reel | 2 | No
BZX584C2V4-V-G-08 Zener Diode Single 2.4V 5% 100Ohm 200mW 2-Pin SOD-523 T/R |  | Vishay | Voltage Regulator | Single | 2.4 | 5% | 200 | 5 | 50 |  | 100 | 200 | Tape and Reel | 2 | No
BZX584C33-V-G-08 Diode Zener Single 33V 5% 200mW 2-Pin SOD-523 T/R |  | Vishay | Voltage Regulator | Single | 33 | 5% | 200 | 2 | 0.05 |  | 80 | 200 | Tape and Reel | 2 | No
BZX584C4V3-V-G-08 Zener Diode Single 4.3V 5% 90Ohm 200mW 2-Pin SOD-523 T/R |  | Vishay | Voltage Regulator | Single | 4.3 | 5% | 200 | 5 | 3 |  | 90 | 200 | Tape and Reel | 2 | No
BZX584C5V1-V-G-08 Zener Diode Single 5.1V 5% 60Ohm 200mW 2-Pin SOD-523 T/R |  | Vishay | Voltage Regulator | Single | 5.1 | 5% | 200 | 5 | 2 |  | 60 | 200 | Tape and Reel | 2 | No
BZX584C6V2-V-G-08 Diode Zener Single 6.2V 5% 200mW 2-Pin SOD-523 T/R |  | Vishay | Voltage Regulator | Single | 6.2 | 5% | 200 | 5 | 3 |  | 10 | 200 | Tape and Reel | 2 | No
BZX584C3V6-V-G-08 Zener Diode Single 3.6V 5% 90Ohm 200mW 2-Pin SOD-523 T/R |  | Vishay | Voltage Regulator | Single | 3.6 | 5% | 200 | 5 | 5 |  | 90 | 200 | Tape and Reel | 2 | No
BZX584C5V6-V-G-08 Diode Zener Single 5.6V 5% 200mW 2-Pin SOD-523 T/R |  | Vishay | Voltage Regulator | Single | 5.6 | 5% | 200 | 5 | 1 |  | 40 | 200 | Tape and Reel | 2 | No
BZX584C3V9-V-G-08 Zener Diode Single 3.9V 5% 90Ohm 200mW 2-Pin SOD-523 T/R |  | Vishay | Voltage Regulator | Single | 3.9 | 5% | 200 | 5 | 3 |  | 90 | 200 | Tape and Reel | 2 | No
BZX584C9V1-V-G-08 Zener Diode Single 9.1V 5% 15Ohm 200mW 2-Pin SOD-523 T/R |  | Vishay | Voltage Regulator | Single | 9.1 | 5% | 200 | 5 | 0.5 |  | 15 | 200 | Tape and Reel | 2 | No
BZX84B10-HE3-08 Diode Zener Single 10V 2% 500mW 3-Pin SOT-23 T/R Automotive AEC-Q101 |  | Vishay | Voltage Regulator | Single | 10 | 2% | 500 | 5 | 0.2 |  | 20 | 500 | Tape and Reel | 3 | No
BZX84B10-V-GS08 Zener Diode Single 10V 2% 20Ohm 300mW Automotive AEC-Q101 3-Pin SOT-23 T/R |  | Vishay | Voltage Regulator | Single | 10 | 2% | 300 | 5 | 0.2 |  | 20 | 300 | Tape and Reel | 3 | No
BZX84B11-HE3-08 Diode Zener Single 11V 2% 500mW 3-Pin SOT-23 T/R Automotive AEC-Q101 |  | Vishay | Voltage Regulator | Single | 11 | 2% | 500 | 5 | 0.1 |  | 20 | 500 | Tape and Reel | 3 | No
BZX84B12-HE3-08 Diode Zener Single 12V 2% 500mW 3-Pin SOT-23 T/R Automotive AEC-Q101 |  | Vishay | Voltage Regulator | Single | 12 | 2% | 500 | 5 | 0.1 |  | 25 | 500 | Tape and Reel | 3 | No
BZX84B12-HE3-18 Diode Zener Single 12V 2% 500mW 3-Pin SOT-23 T/R Automotive AEC-Q101 |  | Vishay | Voltage Regulator | Single | 12 | 2% | 500 | 5 | 0.1 |  | 25 | 500 | Tape and Reel | 3 | No
1AZ20(Q) Zener Diode Single 20V 10% 30Ohm 1000mW 2-Pin DO-41S |  | Toshiba | Voltage Regulator | Single | 20 | 10% | 1000 | 10 | 10 |  | 30 | 1000 |  | 2
1AZ9.1(Q) Zener Diode Single 9.1V 10% 30Ohm 1000mW 2-Pin DO-41S |  | Toshiba | Voltage Regulator | Single | 9.1 | 10% | 1000 | 10 | 10 |  | 30 | 1000 |  | 2
1AZ12(Q) Zener Diode Single 12V 10% 30Ohm 1000mW 2-Pin DO-41S |  | Toshiba | Voltage Regulator | Single | 12 | 10% | 1000 | 10 | 10 |  | 30 | 1000 |  | 2
1AZ24(Q) Zener Diode Single 24V 10% 30Ohm 1000mW 2-Pin DO-41S |  | Toshiba | Voltage Regulator | Single | 24 | 10% | 1000 | 10 | 10 |  | 30 | 1000 |  | 2
BZG03C150TR Diode Zener Single 150V 6% 3000mW 2-Pin SMA T/R Automotive AEC-Q101 |  | Vishay | Voltage Regulator | Single | 150 | 6% | 3000 | 5 | 1 |  | 300 |  | Tape and Reel | 2 | Yes
BZG03C180TR3 Diode Zener Single 180V 6% 3000mW 2-Pin SMA T/R Automotive AEC-Q101 |  | Vishay | Voltage Regulator | Single | 180 | 6% | 3000 | 5 | 1 |  | 400 |  | Tape and Reel | 2 | Yes
BZG03C15TR3 Zener Diode Single 15V 6% 10Ohm 3000mW Automotive AEC-Q101 2-Pin SMA T/R |  | Vishay | Voltage Regulator | Single | 15 | 6% | 3000 | 50 | 1 |  | 10 |  | Tape and Reel | 2 | Yes
BZG03C20TR3 Zener Diode Single 20V 6% 15Ohm 3000mW Automotive AEC-Q101 2-Pin SMA T/R |  | Vishay | Voltage Regulator | Single | 20 | 6% | 3000 | 25 | 1 |  | 15 |  | Tape and Reel | 2 | Yes
BZG03C200TR Diode Zener Single 200V 6% 3000mW 2-Pin SMA T/R Automotive AEC-Q101 |  | Vishay | Voltage Regulator | Single | 200 | 6% | 3000 | 5 | 1 |  | 500 |  | Tape and Reel | 2 | Yes
BZX584C11-V-G-08 Zener Diode Single 11V 5% 20Ohm 200mW 2-Pin SOD-523 T/R |  | Vishay | Voltage Regulator | Single | 11 | 5% | 200 | 5 | 0.1 |  | 20 | 200 | Tape and Reel | 2 | No
BZX584C10-V-G-08 Zener Diode Single 10V 5% 20Ohm 200mW 2-Pin SOD-523 T/R |  | Vishay | Voltage Regulator | Single | 10 | 5% | 200 | 5 | 0.2 |  | 20 | 200 | Tape and Reel | 2 | No
BZX584C15-V-G-08 Zener Diode Single 15V 5% 30Ohm 200mW 2-Pin SOD-523 T/R |  | Vishay | Voltage Regulator | Single | 15 | 5% | 200 | 5 | 0.1 |  | 30 | 200 | Tape and Reel | 2 | No
BZX584C13-V-G-08 Zener Diode Single 13V 5% 30Ohm 200mW 2-Pin SOD-523 T/R |  | Vishay | Voltage Regulator | Single | 13 | 5% | 200 | 5 | 0.1 |  | 30 | 200 | Tape and Reel | 2 | No
BZX584C20-V-G-08 Zener Diode Single 20V 5% 55Ohm 200mW 2-Pin SOD-523 T/R |  | Vishay | Voltage Regulator | Single | 20 | 5% | 200 | 5 | 0.05 |  | 55 | 200 | Tape and Reel | 2 | No
BZX584C22-V-G-08 Zener Diode Single 22V 5% 55Ohm 200mW 2-Pin SOD-523 T/R |  | Vishay | Voltage Regulator | Single | 22 | 5% | 200 | 5 | 0.05 |  | 55 | 200 | Tape and Reel | 2 | No
BZX584C3V0-V-G-08 Zener Diode Single 3V 5% 95Ohm 200mW 2-Pin SOD-523 T/R |  | Vishay | Voltage Regulator | Single | 3 | 5% | 200 | 5 | 10 |  | 95 | 200 | Tape and Reel | 2 | No
BZX584C3V3-V-G-08 Zener Diode Single 3.3V 5% 95Ohm 200mW 2-Pin SOD-523 T/R |  | Vishay | Voltage Regulator | Single | 3.3 | 5% | 200 | 5 | 5 |  | 95 | 200 | Tape and Reel | 2 | No
BZX584C4V7-V-G-08 Zener Diode Single 4.7V 5% 80Ohm 200mW 2-Pin SOD-523 T/R |  | Vishay | Voltage Regulator | Single | 4.7 | 5% | 200 | 5 | 3 |  | 80 | 200 | Tape and Reel | 2 | No
BZX584C2V7-V-G-08 Zener Diode Single 2.7V 5% 100Ohm 200mW 2-Pin SOD-523 T/R |  | Vishay | Voltage Regulator | Single | 2.7 | 5% | 200 | 5 | 20 |  | 100 | 200 | Tape and Reel | 2 | No
BZX584C6V8-V-G-08 Zener Diode Single 6.8V 5% 15Ohm 200mW 2-Pin SOD-523 T/R |  | Vishay | Voltage Regulator | Single | 6.8 | 5% | 200 | 5 | 2 |  | 15 | 200 | Tape and Reel | 2 | No
BZX584C30-V-G-08 Zener Diode Single 30V 5% 80Ohm 200mW 2-Pin SOD-523 T/R |  | Vishay | Voltage Regulator | Single | 30 | 5% | 200 | 2 | 0.05 |  | 80 | 200 | Tape and Reel | 2 | No
BZX584C8V2-V-G-08 Zener Diode Single 8.2V 5% 15Ohm 200mW 2-Pin SOD-523 T/R |  | Vishay | Voltage Regulator | Single | 8.2 | 5% | 200 | 5 | 0.7 |  | 15 | 200 | Tape and Reel | 2 | No
BZX584C7V5-V-G-08 Diode Zener Single 7.5V 5% 200mW 2-Pin SOD-523 T/R |  | Vishay | Voltage Regulator | Single | 7.5 | 5% | 200 | 5 | 1 |  | 15 | 200 | Tape and Reel | 2 | No
BZX84B12-V-GS18 Zener Diode Single 12V 2% 25Ohm 300mW Automotive AEC-Q101 3-Pin SOT-23 T/R |  | Vishay | Voltage Regulator | Single | 12 | 2% | 300 | 5 | 0.1 |  | 25 | 300 | Tape and Reel | 3 | No
BZV55B13 L1 Zener Diode Single 13V 2% 26Ohm 500mW 2-Pin Mini-MELF T/R |  | Taiwan Semiconductor | Voltage Regulator | Single | 13 | 2% | 500 | 5 | 0.1 |  | 26 | 500 | Tape and Reel | 2
BZV55B8V2 L1 Zener Diode Single 8.2V 2% 7Ohm 500mW 2-Pin Mini-MELF T/R |  | Taiwan Semiconductor | Voltage Regulator | Single | 8.2 | 2% | 500 | 5 | 0.1 |  | 7 | 500 | Tape and Reel | 2
BZV55B4V3 L1 Zener Diode Single 4.3V 2% 75Ohm 500mW 2-Pin Mini-MELF T/R |  | Taiwan Semiconductor | Voltage Regulator | Single | 4.3 | 2% | 500 | 5 | 1 |  | 75 | 500 | Tape and Reel | 2
BZV55B5V6 L1 Zener Diode Single 5.6V 2% 25Ohm 500mW 2-Pin Mini-MELF T/R |  | Taiwan Semiconductor | Voltage Regulator | Single | 5.6 | 2% | 500 | 5 | 0.1 |  | 25 | 500 | Tape and Reel | 2
BZV55C47 L1 Zener Diode Single 47V 5% 110Ohm 500mW 2-Pin Mini-MELF T/R |  | Taiwan Semiconductor | Voltage Regulator | Single | 47 | 5% | 500 | 2.5 | 0.1 |  | 110 | 500 | Tape and Reel | 2
1N5988B R0 3.3V 500mW DO-35 ZENER DIODE TR |  | Taiwan Semiconductor
BZT52C13-G RBG Zener Diode Single 13V 5% 30Ohm 350mW 2-Pin SOD-123 T/R |  | Taiwan Semiconductor | Voltage Regulator | Single | 13 | 5% | 350 | 5 | 0.1 |  | 30 | 350 | Tape and Reel | 2
BZT55B10 L1G Zener Diode Single 10V 2% 15Ohm 500mW 2-Pin Quadro Mini-MELF T/R |  | Taiwan Semiconductor | Voltage Regulator | Single | 10 | 2% | 500 | 5 | 0.1 |  | 15 | 500 |  | 2
BZD27C7V5P R3G Diode Zener Single 7.45V 6% 2300mW 2-Pin Sub SMA T/R |  | Taiwan Semiconductor | Voltage Regulator | Single | 7.45 | 6% | 2300 | 100 | 50 |  | 2 | 1000 | Tape and Reel | 2 | Yes
1SMA4743 M2 Zener Diode Single 13V 5% 10Ohm 1250mW 2-Pin SMA T/R |  | Taiwan Semiconductor | Voltage Regulator | Single | 13 | 5% | 1250 | 19 | 1 |  | 10 | 1250 | Tape and Reel | 2 | Yes
02CZ11-Y(TE85L,F) Zener Diode Single 10.995V 2.5% 15Ohm 200mW 3-Pin S-Mini T/R |  | Toshiba | Voltage Regulator | Single | 10.995 | 2.5% | 200 | 5 | 0.5 |  | 15 | 200 | Tape and Reel | 3
02CZ18-Y(TE85L,F) Zener Diode Single 17.945V 2.5% 20Ohm 200mW 3-Pin S-Mini T/R |  | Toshiba | Voltage Regulator | Single | 17.945 | 2.5% | 200 | 5 | 0.5 |  | 20 | 200 | Tape and Reel | 3
02CZ15-Y(TE85R,F) Zener Diode Single 14.72V 2.5% 15Ohm 200mW 3-Pin S-Mini T/R |  | Toshiba | Voltage Regulator | Single | 14.72 | 2.5% | 200 | 5 | 0.5 |  | 15 | 200 | Tape and Reel | 3
02CZ20-Y(F) Zener Diode Single 19.97V 2.5% 25Ohm 200mW 3-Pin S-Mini |  | Toshiba | Voltage Regulator | Single | 19.97 | 2.5% | 200 | 5 | 0.5 |  | 25 | 200 |  | 3
02CZ22-Y(TE85L,F) Zener Diode Single 22.02V 2.5% 30Ohm 200mW 3-Pin S-Mini T/R |  | Toshiba | Voltage Regulator | Single | 22.02 | 2.5% | 200 | 5 | 0.5 |  | 30 | 200 | Tape and Reel | 3
02DZ2.0-Z(TPH3,F) Zener Diode Single 2.05V 2.5% 100Ohm 200mW 2-Pin USC T/R |  | Toshiba | Voltage Regulator | Single | 2.05 | 2.5% | 200 | 5 | 120 |  | 100 | 200 | Tape and Reel | 2
02CZ7.5-Y(TE85L,F) Zener Diode Single 7.215V 2.5% 23Ohm 200mW 3-Pin S-Mini T/R |  | Toshiba | Voltage Regulator | Single | 7.215 | 2.5% | 200 | 5 | 0.5 |  | 23 | 200 | Tape and Reel | 3
02DZ3.6-X(TPH3,F) Zener Diode Single 3.525V 2.5% 130Ohm 200mW 2-Pin USC T/R |  | Toshiba | Voltage Regulator | Single | 3.525 | 2.5% | 200 | 5 | 10 |  | 130 | 200 | Tape and Reel | 2
02DZ4.7-Y(TPH3,F) Zener Diode Single 4.645V 2.5% 120Ohm 200mW 2-Pin USC T/R |  | Toshiba | Voltage Regulator | Single | 4.645 | 2.5% | 200 | 5 | 5 |  | 120 | 200 | Tape and Reel | 2
02DZ3.0-X(TPH3,F) Zener Diode Single 2.925V 2.5% 120Ohm 200mW 2-Pin USC T/R |  | Toshiba | Voltage Regulator | Single | 2.925 | 2.5% | 200 | 5 | 50 |  | 120 | 200 | Tape and Reel | 2
02DZ3.0-Z(TPH3,F) Zener Diode Single 3.075V 2.5% 120Ohm 200mW 2-Pin USC T/R |  | Toshiba | Voltage Regulator | Single | 3.075 | 2.5% | 200 | 5 | 50 |  | 120 | 200 | Tape and Reel | 2
02DZ9.1-X(TPH3,F) Zener Diode Single 8.75V 2.5% 18Ohm 200mW 2-Pin USC T/R |  | Toshiba | Voltage Regulator | Single | 8.75 | 2.5% | 200 | 5 | 0.5 |  | 18 | 200 | Tape and Reel | 2
MMSZ5224B RH Zener Diode Single 2.8V 5% 30Ohm 500mW 2-Pin SOD-123F T/R |  | Taiwan Semiconductor | Voltage Regulator | Single | 2.8 | 5% | 500 | 20 | 75 |  | 30 | 500 | Tape and Reel | 2
MTZJ20B R0 Zener Diode Single 19.11V 2.5% 55Ohm 500mW 2-Pin DO-34 T/R |  | Taiwan Semiconductor | Voltage Regulator | Single | 19.11 | 2.5% | 500 | 5 | 0.5 |  | 55 | 500 | Tape and Reel | 2
MMSZ5238BRH Zener Diode Single 8.7V 5% 8Ohm 500mW 2-Pin SOD-123F T/R |  | Taiwan Semiconductor | Voltage Regulator | Single | 8.7 | 5% | 500 | 20 | 3 |  | 8 | 500 | Tape and Reel | 2
MTZJ27A R0 Zener Diode Single 24.89V 2.5% 45Ohm 500mW 2-Pin DO-34 T/R |  | Taiwan Semiconductor | Voltage Regulator | Single | 24.89 | 2.5% | 500 | 5 | 0.2 |  | 45 | 500 | Tape and Reel | 2
02CZ12-Y(TE85R,F) Zener Diode Single 11.995V 2.5% 15Ohm 200mW 3-Pin S-Mini T/R |  | Toshiba | Voltage Regulator | Single | 11.995 | 2.5% | 200 | 5 | 0.5 |  | 15 | 200 | Tape and Reel | 3
02CZ15-Z(TE85R,F) Zener Diode Single 15.205V 2.5% 15Ohm 200mW 3-Pin S-Mini T/R |  | Toshiba | Voltage Regulator | Single | 15.205 | 2.5% | 200 | 5 | 0.5 |  | 15 | 200 | Tape and Reel | 3
02CZ3.9-X(TE85L,F) Zener Diode Single 3.835V 2.5% 130Ohm 200mW 3-Pin S-Mini T/R |  | Toshiba | Voltage Regulator | Single | 3.835 | 2.5% | 200 | 5 | 10 |  | 130 | 200 | Tape and Reel | 3
02CZ3.0-X(TE85L,F) Zener Diode Single 2.925V 2.5% 120Ohm 200mW 3-Pin S-Mini T/R |  | Toshiba | Voltage Regulator | Single | 2.925 | 2.5% | 200 | 5 | 50 |  | 120 | 200 | Tape and Reel | 3
02CZ3.9-Z(TE85L,F) Zener Diode Single 3.985V 2.5% 130Ohm 200mW 3-Pin S-Mini T/R |  | Toshiba | Voltage Regulator | Single | 3.985 | 2.5% | 200 | 5 | 10 |  | 130 | 200 | Tape and Reel | 3
02CZ5.6-X(TE85L,F) Zener Diode Single 5.465V 2.5% 40Ohm 200mW 3-Pin S-Mini T/R |  | Toshiba | Voltage Regulator | Single | 5.465 | 2.5% | 200 | 5 | 1 |  | 40 | 200 | Tape and Reel | 3
02CZ24-Y(TE85L,F) Zener Diode Single 24.265V 2.5% 40Ohm 200mW 3-Pin S-Mini T/R |  | Toshiba | Voltage Regulator | Single | 24.265 | 2.5% | 200 | 5 | 0.5 |  | 40 | 200 | Tape and Reel | 3
02CZ33(TE85L,F) Zener Diode Single 33V 2.5% 80Ohm 200mW 3-Pin S-Mini T/R |  | Toshiba | Voltage Regulator | Single | 33 | 2.5% | 200 | 2 | 0.5 |  | 80 | 200 | Tape and Reel | 3
02CZ6.8-X(TE85L,F) Zener Diode Single 6.6V 2.5% 25Ohm 200mW 3-Pin S-Mini T/R |  | Toshiba | Voltage Regulator | Single | 6.6 | 2.5% | 200 | 5 | 0.5 |  | 25 | 200 | Tape and Reel | 3
02DZ10-X(TPH3,F) Zener Diode Single 9.665V 2.5% 15Ohm 200mW 2-Pin USC T/R |  | Toshiba | Voltage Regulator | Single | 9.665 | 2.5% | 200 | 5 | 0.5 |  | 15 | 200 | Tape and Reel | 2
02CZ4.3-Y(TE85L,F) Zener Diode Single 4.24V 2.5% 130Ohm 200mW 3-Pin S-Mini T/R |  | Toshiba | Voltage Regulator | Single | 4.24 | 2.5% | 200 | 5 | 5 |  | 130 | 200 | Tape and Reel | 3
02CZ4.3-X(F) Zener Diode Single 4.115V 2.5% 130Ohm 200mW 3-Pin S-Mini |  | Toshiba | Voltage Regulator | Single | 4.115 | 2.5% | 200 | 5 | 5 |  | 130 | 200 |  | 3
02DZ5.6-Y(TPH3,F) Zener Diode Single 5.62V 2.5% 40Ohm 200mW 2-Pin USC T/R |  | Toshiba | Voltage Regulator | Single | 5.62 | 2.5% | 200 | 5 | 1 |  | 40 | 200 | Tape and Reel | 2
MTZJ24C R0 Zener Diode Single 23.72V 2.5% 35Ohm 500mW 2-Pin DO-34 T/R |  | Taiwan Semiconductor | Voltage Regulator | Single | 23.72 | 2.5% | 500 | 5 | 0.2 |  | 35 | 500 | Tape and Reel | 2
MTZJ6V8B R0 Zener Diode Single 6.66V 2.6% 20Ohm 500mW 2-Pin DO-34 T/R |  | Taiwan Semiconductor | Voltage Regulator | Single | 6.66 | 2.6% | 500 | 5 | 2 |  | 20 | 500 | Tape and Reel | 2
TSZL52C11 RWG Zener Diode Single 11V 5% 20Ohm 200mW 2-Pin Case 1005 T/R |  | Taiwan Semiconductor | Voltage Regulator | Single | 11 | 5% | 200 | 5 | 0.1 |  | 20 | 200 | Tape and Reel | 2
TSZL52C3V6 RWG Zener Diode Single 3.6V 5% 95Ohm 200mW 2-Pin Case 1005 T/R |  | Taiwan Semiconductor | Voltage Regulator | Single | 3.6 | 5% | 200 | 5 | 15 |  | 95 | 200 | Tape and Reel | 2
TSZL52C3V3 RWG Zener Diode Single 3.3V 5% 95Ohm 200mW 2-Pin Case 1005 T/R |  | Taiwan Semiconductor | Voltage Regulator | Single | 3.3 | 5% | 200 | 5 | 25 |  | 95 | 200 | Tape and Reel | 2
TSZL52C5V6 RWG Zener Diode Single 5.6V 5% 40Ohm 200mW 2-Pin Case 1005 T/R |  | Taiwan Semiconductor | Voltage Regulator | Single | 5.6 | 5% | 200 | 5 | 0.1 |  | 40 | 200 | Tape and Reel | 2
TSZL52C5V1 RWG Zener Diode Single 5.1V 5% 60Ohm 200mW 2-Pin Case 1005 T/R |  | Taiwan Semiconductor | Voltage Regulator | Single | 5.1 | 5% | 200 | 5 | 0.1 |  | 60 | 200 | Tape and Reel | 2
TSZL52C8V2 RWG Zener Diode Single 8.2V 5% 7Ohm 200mW 2-Pin Case 1005 T/R |  | Taiwan Semiconductor | Voltage Regulator | Single | 8.2 | 5% | 200 | 5 | 0.1 |  | 7 | 200 | Tape and Reel | 2
TSZL52C7V5 RWG Zener Diode Single 7.5V 5% 7Ohm 200mW 2-Pin Case 1005 T/R |  | Taiwan Semiconductor | Voltage Regulator | Single | 7.5 | 5% | 200 | 5 | 0.1 |  | 7 | 200 | Tape and Reel | 2
TSZL52C9V1 RWG Zener Diode Single 9.1V 5% 10Ohm 200mW 2-Pin Case 1005 T/R |  | Taiwan Semiconductor | Voltage Regulator | Single | 9.1 | 5% | 200 | 5 | 0.1 |  | 10 | 200 | Tape and Reel | 2
U5ZA27C(TE24L) Zener Diode Single 27V 11% 30Ohm 5000mW 2-Pin MR T/R |  | Toshiba | Voltage Regulator | Single | 27 | 11% | 5000 | 10 | 10 |  | 30 | 5000 | Tape and Reel | 2
TSZU52C3V6 RZG Zener Diode Single 3.6V 5% 95Ohm 150mW 2-Pin Case 0603(1608Metric) T/R |  | Taiwan Semiconductor | Voltage Regulator | Single | 3.6 | 5% | 150 | 5 | 15 |  | 95 | 150 |  | 2
MMSZ5226B-V-GS08 Zener Diode Single 3.3V 5% 28Ohm 500mW Automotive AEC-Q101 2-Pin SOD-123 T/R |  | Vishay | Voltage Regulator | Single | 3.3 | 5% | 500 | 20 | 25 |  | 28 |  | Tape and Reel | 2 | No
MMSZ5227B-HE3-08 Zener Diode Single 3.6V 5% 24Ohm 500mW Automotive AEC-Q101 2-Pin SOD-123 T/R |  | Vishay | Voltage Regulator | Single | 3.6 | 5% | 500 | 20 | 15 |  | 24 |  | Tape and Reel | 2
MMSZ5227C-HE3-18 Zener Diode Single 3.6V 2% 24Ohm 500mW Automotive AEC-Q101 2-Pin SOD-123 T/R |  | Vishay | Voltage Regulator | Single | 3.6 | 2% | 500 | 20 | 15 |  | 24 |  | Tape and Reel | 2
MMBZ5235C-E3-08 Diode Zener Single 6.8V 2% 300mW 3-Pin SOT-23 T/R |  | Vishay | Voltage Regulator | Single | 6.8 | 2% | 300 | 20 | 3 |  | 5 | 300 | Tape and Reel | 3 | No
MMSZ5230B-V-GS18 Zener Diode Single 4.7V 5% 19Ohm 500mW Automotive AEC-Q101 2-Pin SOD-123 T/R |  | Vishay | Voltage Regulator | Single | 4.7 | 5% | 500 | 20 | 5 |  | 19 |  | Tape and Reel | 2 | No
MMSZ5230C-V-GS08 Zener Diode Single 4.7V 2% 19Ohm 500mW Automotive AEC-Q101 2-Pin SOD-123 T/R |  | Vishay | Voltage Regulator | Single | 4.7 | 2% | 500 | 20 | 5 |  | 19 |  | Tape and Reel | 2 | No
MMSZ5231B-V-GS08 Zener Diode Single 5.1V 5% 17Ohm 500mW Automotive AEC-Q101 2-Pin SOD-123 T/R |  | Vishay | Voltage Regulator | Single | 5.1 | 5% | 500 | 20 | 5 |  | 17 |  | Tape and Reel | 2 | No
MMSZ5231C-V-GS08 Zener Diode Single 5.1V 2% 17Ohm 500mW Automotive AEC-Q101 2-Pin SOD-123 T/R |  | Vishay | Voltage Regulator | Single | 5.1 | 2% | 500 | 20 | 5 |  | 17 |  | Tape and Reel | 2 | No
MMSZ5232B-V-GS18 Zener Diode Single 5.6V 5% 11Ohm 500mW Automotive AEC-Q101 2-Pin SOD-123 T/R |  | Vishay | Voltage Regulator | Single | 5.6 | 5% | 500 | 20 | 5 |  | 11 |  | Tape and Reel | 2 | No
MMBZ4688-E3-08 Zener Diode Single 4.7V 5% 350mW 3-Pin SOT-23 T/R |  | Vishay | Voltage Regulator | Single | 4.7 | 5% | 350 | 0.05 | 10 |  |  | 350 | Tape and Reel | 3 | No
MMSZ4687-HE3-18 Diode Zener Single 4.3V 5% 500mW 2-Pin SOD-123 T/R Automotive AEC-Q101 |  | Vishay | Voltage Regulator | Single | 4.3 | 5% | 500 | 0.05 | 4 |  |  | 500 | Tape and Reel | 2
MMSZ5232C-HE3-08 Zener Diode Single 5.6V 2% 11Ohm 500mW Automotive AEC-Q101 2-Pin SOD-123 T/R |  | Vishay | Voltage Regulator | Single | 5.6 | 2% | 500 | 20 | 5 |  | 11 |  | Tape and Reel | 2
MMSZ5232C-V-GS18 Zener Diode Single 5.6V 2% 11Ohm 500mW Automotive AEC-Q101 2-Pin SOD-123 T/R |  | Vishay | Voltage Regulator | Single | 5.6 | 2% | 500 | 20 | 5 |  | 11 |  | Tape and Reel | 2 | No
MMBZ5238B-E3-08 Diode Zener Single 8.7V 5% 300mW 3-Pin SOT-23 T/R |  | Vishay | Voltage Regulator | Single | 8.7 | 5% | 300 | 20 | 3 |  | 8 | 300 | Tape and Reel | 3 | No
MMBZ5240C-E3-18 Diode Zener Single 10V 2% 300mW 3-Pin SOT-23 T/R |  | Vishay | Voltage Regulator | Single | 10 | 2% | 300 | 20 | 3 |  | 17 | 300 | Tape and Reel | 3 | No
MMBZ5241B-E3-18 Zener Diode Single 11V 5% 22Ohm 300mW 3-Pin SOT-23 T/R |  | Vishay | Voltage Regulator | Single | 11 | 5% | 300 | 20 | 2 |  | 22 | 300 | Tape and Reel | 3 | No
MMBZ5240B-HE3-08 Diode Zener Single 10V 5% 300mW Automotive AEC-Q101 3-Pin SOT-23 T/R |  | Vishay | Voltage Regulator | Single | 10 | 5% | 300 | 20 | 3 |  | 17 | 300 | Tape and Reel | 3 | No
MMBZ5241B-G3-08 Zener Diode Single 11V 5% 22Ohm 300mW 3-Pin SOT-23 T/R |  | Vishay | Voltage Regulator | Single | 11 | 5% | 300 | 20 | 2 |  | 22 | 300 | Tape and Reel | 3 | No
MMBZ5241B-V-GS08 Zener Diode Single 11V 5% 22Ohm 300mW Automotive AEC-Q101 3-Pin SOT-23 T/R |  | Vishay | Voltage Regulator | Single | 11 | 5% | 300 | 20 | 2 |  | 22 | 300 | Tape and Reel | 3 | No
MMBZ5242B-E3-18 Zener Diode Single 12V 5% 30Ohm 300mW 3-Pin SOT-23 T/R |  | Vishay | Voltage Regulator | Single | 12 | 5% | 300 | 20 | 1 |  | 30 | 300 | Tape and Reel | 3 | No
MMBZ5242B-G3-18 Zener Diode Single 12V 5% 30Ohm 300mW 3-Pin SOT-23 T/R |  | Vishay | Voltage Regulator | Single | 12 | 5% | 300 | 20 | 1 |  | 30 | 300 | Tape and Reel | 3 | No
MMBZ5243B-E3-08 Diode Zener Single 13V 5% 300mW 3-Pin SOT-23 T/R |  | Vishay | Voltage Regulator | Single | 13 | 5% | 300 | 9.5 | 0.5 |  | 13 | 300 | Tape and Reel | 3 | No
MMBZ5242B-G3-08 Zener Diode Single 12V 5% 30Ohm 300mW 3-Pin SOT-23 T/R |  | Vishay | Voltage Regulator | Single | 12 | 5% | 300 | 20 | 1 |  | 30 | 300 | Tape and Reel | 3 | No
MMBZ5242B-HE3-08 Diode Zener Single 12V 5% 300mW Automotive AEC-Q101 3-Pin SOT-23 T/R |  | Vishay | Voltage Regulator | Single | 12 | 5% | 300 | 20 | 1 |  | 30 | 300 | Tape and Reel | 3 | No
MMBZ5243B-E3-18 Zener Diode Single 13V 5% 13Ohm 300mW 3-Pin SOT-23 T/R |  | Vishay | Voltage Regulator | Single | 13 | 5% | 300 | 9.5 | 0.5 |  | 13 | 300 | Tape and Reel | 3 | No
MMBZ5244B-HE3-08 Diode Zener Single 14V 5% 300mW Automotive AEC-Q101 3-Pin SOT-23 T/R |  | Vishay | Voltage Regulator | Single | 14 | 5% | 300 | 9 | 0.1 |  | 15 | 300 | Tape and Reel | 3 | No
MMBZ5244B-E3-08 Zener Diode Single 14V 5% 15Ohm 300mW 3-Pin SOT-23 T/R |  | Vishay | Voltage Regulator | Single | 14 | 5% | 300 | 9 | 0.1 |  | 15 | 300 | Tape and Reel | 3 | No
MMBZ5245B-G3-08 Zener Diode Single 15V 5% 16Ohm 300mW 3-Pin SOT-23 T/R |  | Vishay | Voltage Regulator | Single | 15 | 5% | 300 | 8.5 | 0.1 |  | 16 | 300 | Tape and Reel | 3 | No
MMBZ5244B-V-GS08 Zener Diode Single 14V 5% 15Ohm 300mW Automotive AEC-Q101 3-Pin SOT-23 T/R |  | Vishay | Voltage Regulator | Single | 14 | 5% | 300 | 9 | 0.1 |  | 15 | 300 | Tape and Reel | 3 | No
MMBZ5245B-V-GS08 Zener Diode Single 15V 5% 16Ohm 300mW Automotive AEC-Q101 3-Pin SOT-23 T/R |  | Vishay | Voltage Regulator | Single | 15 | 5% | 300 | 8.5 | 0.1 |  | 16 | 300 | Tape and Reel | 3 | No
MMBZ5246B-E3-08 Diode Zener Single 16V 5% 300mW 3-Pin SOT-23 T/R |  | Vishay | Voltage Regulator | Single | 16 | 5% | 300 | 7.8 | 0.1 |  | 17 | 300 | Tape and Reel | 3 | No
MMBZ5246B-V-GS08 Zener Diode Single 16V 5% 17Ohm 300mW Automotive AEC-Q101 3-Pin SOT-23 T/R |  | Vishay | Voltage Regulator | Single | 16 | 5% | 300 | 7.8 | 0.1 |  | 17 | 300 | Tape and Reel | 3 | No
MMBZ5246B-HE3-18 Diode Zener Single 16V 5% 300mW Automotive AEC-Q101 3-Pin SOT-23 T/R |  | Vishay | Voltage Regulator | Single | 16 | 5% | 300 | 7.8 | 0.1 |  | 17 | 300 | Tape and Reel | 3 | No
MMBZ5246B-E3-18 Diode Zener Single 16V 5% 300mW 3-Pin SOT-23 T/R |  | Vishay | Voltage Regulator | Single | 16 | 5% | 300 | 7.8 | 0.1 |  | 17 | 300 | Tape and Reel | 3 | No
MMBZ5246C-E3-08 Zener Diode Single 16V 2% 17Ohm 300mW 3-Pin SOT-23 T/R |  | Vishay | Voltage Regulator | Single | 16 | 2% | 300 | 7.8 | 0.1 |  | 17 | 300 | Tape and Reel | 3 | No
MMBZ5247B-E3-08 Zener Diode Single 17V 5% 19Ohm 300mW 3-Pin SOT-23 T/R |  | Vishay | Voltage Regulator | Single | 17 | 5% | 300 | 7.4 | 0.1 |  | 19 | 300 | Tape and Reel | 3 | No
MMBZ5247B-HE3-18 Zener Diode Single 17V 5% 19Ohm 300mW Automotive AEC-Q101 3-Pin SOT-23 T/R |  | Vishay | Voltage Regulator | Single | 17 | 5% | 300 | 7.4 | 0.1 |  | 19 | 300 | Tape and Reel | 3 | No
MMBZ5247B-E3-18 Diode Zener Single 17V 5% 300mW 3-Pin SOT-23 T/R |  | Vishay | Voltage Regulator | Single | 17 | 5% | 300 | 7.4 | 0.1 |  | 19 | 300 | Tape and Reel | 3 | No
MMBZ5248B-E3-18 Diode Zener Single 18V 5% 300mW 3-Pin SOT-23 T/R |  | Vishay | Voltage Regulator | Single | 18 | 5% | 300 | 7 | 0.1 |  | 21 | 300 | Tape and Reel | 3 | No
MMBZ5247B-HE3-08 Zener Diode Single 17V 5% 19Ohm 300mW Automotive AEC-Q101 3-Pin SOT-23 T/R |  | Vishay | Voltage Regulator | Single | 17 | 5% | 300 | 7.4 | 0.1 |  | 19 | 300 | Tape and Reel | 3 | No
MMBZ5248B-HE3-08 Zener Diode Single 18V 5% 21Ohm 300mW Automotive AEC-Q101 3-Pin SOT-23 T/R |  | Vishay | Voltage Regulator | Single | 18 | 5% | 300 | 7 | 0.1 |  | 21 | 300 | Tape and Reel | 3 | No
MMBZ5248B-G3-08 Zener Diode Single 18V 5% 21Ohm 300mW 3-Pin SOT-23 T/R |  | Vishay | Voltage Regulator | Single | 18 | 5% | 300 | 7 | 0.1 |  | 21 | 300 | Tape and Reel | 3 | No
MMBZ5248B-HE3-18 Zener Diode Single 18V 5% 21Ohm 300mW Automotive AEC-Q101 3-Pin SOT-23 T/R |  | Vishay | Voltage Regulator | Single | 18 | 5% | 300 | 7 | 0.1 |  | 21 | 300 | Tape and Reel | 3 | No
MMBZ5248B-V-GS08 Zener Diode Single 18V 5% 21Ohm 300mW Automotive AEC-Q101 3-Pin SOT-23 T/R |  | Vishay | Voltage Regulator | Single | 18 | 5% | 300 | 7 | 0.1 |  | 21 | 300 | Tape and Reel | 3 | No
MMBZ5249B-E3-08 Diode Zener Single 19V 5% 300mW 3-Pin SOT-23 T/R |  | Vishay | Voltage Regulator | Single | 19 | 5% | 300 | 6.6 | 0.1 |  | 23 | 300 | Tape and Reel | 3 | No
MMBZ5249B-E3-18 Diode Zener Single 19V 5% 300mW 3-Pin SOT-23 T/R |  | Vishay | Voltage Regulator | Single | 19 | 5% | 300 | 6.6 | 0.1 |  | 23 | 300 | Tape and Reel | 3 | No
MMBZ5248C-G3-08 Zener Diode Single 18V 2% 21Ohm 300mW 3-Pin SOT-23 T/R |  | Vishay | Voltage Regulator | Single | 18 | 2% | 300 | 7 | 0.1 |  | 21 | 300 | Tape and Reel | 3 | No
MMBZ5250B-G3-08 Zener Diode Single 20V 5% 25Ohm 300mW 3-Pin SOT-23 T/R |  | Vishay | Voltage Regulator | Single | 20 | 5% | 300 | 6.2 | 0.1 |  | 25 | 300 | Tape and Reel | 3 | No
MMBZ5250B-V-GS08 Zener Diode Single 20V 5% 25Ohm 300mW Automotive AEC-Q101 3-Pin SOT-23 T/R |  | Vishay | Voltage Regulator | Single | 20 | 5% | 300 | 6.2 | 0.1 |  | 25 | 300 | Tape and Reel | 3 | No
MMBZ5251B-E3-08 Diode Zener Single 22V 5% 300mW 3-Pin SOT-23 T/R |  | Vishay | Voltage Regulator | Single | 22 | 5% | 300 | 5.6 | 0.1 |  | 29 | 300 | Tape and Reel | 3 | No
MMBZ5250B-E3-08 Zener Diode Single 20V 5% 25Ohm 300mW 3-Pin SOT-23 T/R |  | Vishay | Voltage Regulator | Single | 20 | 5% | 300 | 6.2 | 0.1 |  | 25 | 300 | Tape and Reel | 3 | No
MMBZ5252B-E3-08 Zener Diode Single 24V 5% 33Ohm 300mW 3-Pin SOT-23 T/R |  | Vishay | Voltage Regulator | Single | 24 | 5% | 300 | 5.2 | 0.1 |  | 33 | 300 | Tape and Reel | 3 | No
MMBZ5251B-G3-18 Zener Diode Single 22V 5% 29Ohm 300mW 3-Pin SOT-23 T/R |  | Vishay | Voltage Regulator | Single | 22 | 5% | 300 | 5.6 | 0.1 |  | 29 | 300 | Tape and Reel | 3 | No
MMBZ5251B-E3-18 Diode Zener Single 22V 5% 300mW 3-Pin SOT-23 T/R |  | Vishay | Voltage Regulator | Single | 22 | 5% | 300 | 5.6 | 0.1 |  | 29 | 300 | Tape and Reel | 3 | No
MMBZ5252B-E3-18 Diode Zener Single 24V 5% 300mW 3-Pin SOT-23 T/R |  | Vishay | Voltage Regulator | Single | 24 | 5% | 300 | 5.2 | 0.1 |  | 33 | 300 | Tape and Reel | 3 | No
MMBZ5252B-G3-08 Zener Diode Single 24V 5% 33Ohm 300mW 3-Pin SOT-23 T/R |  | Vishay | Voltage Regulator | Single | 24 | 5% | 300 | 5.2 | 0.1 |  | 33 | 300 | Tape and Reel | 3 | No
MMBZ5253B-E3-08 Diode Zener Single 25V 5% 300mW 3-Pin SOT-23 T/R |  | Vishay | Voltage Regulator | Single | 25 | 5% | 300 | 5 | 0.1 |  | 35 | 300 | Tape and Reel | 3 | No
MMBZ5253B-E3-18 Diode Zener Single 25V 5% 300mW 3-Pin SOT-23 T/R |  | Vishay | Voltage Regulator | Single | 25 | 5% | 300 | 5 | 0.1 |  | 35 | 300 | Tape and Reel | 3 | No
MMBZ5254B-E3-08 Diode Zener Single 27V 5% 300mW 3-Pin SOT-23 T/R |  | Vishay | Voltage Regulator | Single | 27 | 5% | 300 | 4.6 | 0.1 |  | 41 | 300 | Tape and Reel | 3 | No
MMBZ5255B-E3-08 Diode Zener Single 28V 5% 300mW 3-Pin SOT-23 T/R |  | Vishay | Voltage Regulator | Single | 28 | 5% | 300 | 4.5 | 0.1 |  | 44 | 300 | Tape and Reel | 3 | No
MMBZ5253B-HE3-08 Diode Zener Single 25V 5% 300mW Automotive AEC-Q101 3-Pin SOT-23 T/R |  | Vishay | Voltage Regulator | Single | 25 | 5% | 300 | 5 | 0.1 |  | 35 | 300 | Tape and Reel | 3 | No
MMBZ5254B-E3-18 Zener Diode Single 27V 5% 41Ohm 300mW 3-Pin SOT-23 T/R |  | Vishay | Voltage Regulator | Single | 27 | 5% | 300 | 4.6 | 0.1 |  | 41 | 300 | Tape and Reel | 3 | No
MMBZ5257B-E3-18 Zener Diode Single 33V 5% 58Ohm 300mW 3-Pin SOT-23 T/R |  | Vishay | Voltage Regulator | Single | 33 | 5% | 300 | 3.8 | 0.1 |  | 58 | 300 | Tape and Reel | 3 | No
MMBZ5256B-E3-18 Zener Diode Single 30V 5% 49Ohm 300mW 3-Pin SOT-23 T/R |  | Vishay | Voltage Regulator | Single | 30 | 5% | 300 | 4.2 | 0.1 |  | 49 | 300 | Tape and Reel | 3 | No
MMBZ5255B-E3-18 Zener Diode Single 28V 5% 44Ohm 300mW 3-Pin SOT-23 T/R |  | Vishay | Voltage Regulator | Single | 28 | 5% | 300 | 4.5 | 0.1 |  | 44 | 300 | Tape and Reel | 3 | No
MMBZ5256B-E3-08 Diode Zener Single 30V 5% 300mW 3-Pin SOT-23 T/R |  | Vishay | Voltage Regulator | Single | 30 | 5% | 300 | 4.2 | 0.1 |  | 49 | 300 | Tape and Reel | 3 | No
MMBZ5258B-E3-18 Diode Zener Single 36V 5% 300mW 3-Pin SOT-23 T/R |  | Vishay | Voltage Regulator | Single | 36 | 5% | 300 | 3.4 | 0.1 |  | 70 | 300 | Tape and Reel | 3 | No
MMBZ5257B-G3-08 Zener Diode Single 33V 5% 58Ohm 300mW 3-Pin SOT-23 T/R |  | Vishay | Voltage Regulator | Single | 33 | 5% | 300 | 3.8 | 0.1 |  | 58 | 300 | Tape and Reel | 3 | No
MMBZ5257B-HE3-18 Diode Zener Single 33V 5% 300mW Automotive AEC-Q101 3-Pin SOT-23 T/R |  | Vishay | Voltage Regulator | Single | 33 | 5% | 300 | 3.8 | 0.1 |  | 58 | 300 | Tape and Reel | 3 | No
MMBZ5258B-E3-08 Diode Zener Single 36V 5% 300mW 3-Pin SOT-23 T/R |  | Vishay | Voltage Regulator | Single | 36 | 5% | 300 | 3.4 | 0.1 |  | 70 | 300 | Tape and Reel | 3 | No
MMBZ5259B-E3-18 Diode Zener Single 39V 5% 300mW 3-Pin SOT-23 T/R |  | Vishay | Voltage Regulator | Single | 39 | 5% | 300 | 3.2 | 0.1 |  | 80 | 300 | Tape and Reel | 3 | No
MMBZ5259B-E3-08 Diode Zener Single 39V 5% 300mW 3-Pin SOT-23 T/R |  | Vishay | Voltage Regulator | Single | 39 | 5% | 300 | 3.2 | 0.1 |  | 80 | 300 | Tape and Reel | 3 | No
MMBZ5260B-E3-08 Diode Zener Single 43V 5% 300mW 3-Pin SOT-23 T/R |  | Vishay | Voltage Regulator | Single | 43 | 5% | 300 | 3 | 0.1 |  | 93 | 300 | Tape and Reel | 3 | No
MMBZ5260B-G3-08 Zener Diode Single 43V 5% 93Ohm 300mW 3-Pin SOT-23 T/R |  | Vishay | Voltage Regulator | Single | 43 | 5% | 300 | 3 | 0.1 |  | 93 | 300 | Tape and Reel | 3 | No
MMBZ5261B-E3-18 Diode Zener Single 47V 5% 300mW 3-Pin SOT-23 T/R |  | Vishay | Voltage Regulator | Single | 47 | 5% | 300 | 2.7 | 0.1 |  | 105 | 300 | Tape and Reel | 3 | No
MMBZ5260B-E3-18 Diode Zener Single 43V 5% 300mW 3-Pin SOT-23 T/R |  | Vishay | Voltage Regulator | Single | 43 | 5% | 300 | 3 | 0.1 |  | 93 | 300 | Tape and Reel | 3 | No
MMBZ5265B-E3-18 Diode Zener Single 62V 5% 300mW 3-Pin SOT-23 T/R |  | Vishay | Voltage Regulator | Single | 62 | 5% | 300 | 2 | 0.1 |  | 185 | 300 | Tape and Reel | 3 | No
MMBZ5266B-E3-08 Diode Zener Single 68V 5% 300mW 3-Pin SOT-23 T/R |  | Vishay | Voltage Regulator | Single | 68 | 5% | 300 | 1.8 | 0.1 |  | 230 | 300 | Tape and Reel | 3 | No
MMBZ5266B-E3-18 Diode Zener Single 68V 5% 300mW 3-Pin SOT-23 T/R |  | Vishay | Voltage Regulator | Single | 68 | 5% | 300 | 1.8 | 0.1 |  | 230 | 300 | Tape and Reel | 3 | No
MMBZ5267B-E3-08 Diode Zener Single 75V 5% 300mW 3-Pin SOT-23 T/R |  | Vishay | Voltage Regulator | Single | 75 | 5% | 300 | 1.7 | 0.1 |  | 270 | 300 | Tape and Reel | 3 | No
TZMC1V0-GS08 Zener Diode Single 0.75V 7% 8Ohm 500mW 2-Pin Mini-MELF SOD-80 T/R |  | Vishay | Voltage Regulator | Single | 0.75 | 7% | 500 | 5 |  |  | 8 | 500 | Tape and Reel | 2 | No
MMBZ4618-E3-18 Zener Diode Single 2.7V 5% 1500Ohm 350mW 3-Pin SOT-23 T/R |  | Vishay | Voltage Regulator | Single | 2.7 | 5% | 350 | 0.25 | 1 | 90 | 1500 | 350 | Tape and Reel | 3 | No
MMBZ4681-E3-08 Zener Diode Single 2.4V 5% 350mW 3-Pin SOT-23 T/R |  | Vishay | Voltage Regulator | Single | 2.4 | 5% | 350 | 0.05 | 2 |  |  | 350 | Tape and Reel | 3 | No
MMBZ4683-HE3-18 Zener Diode Single 3V 5% 350mW Automotive AEC-Q101 3-Pin SOT-23 T/R |  | Vishay | Voltage Regulator | Single | 3 | 5% | 350 | 0.05 | 0.8 |  |  | 350 | Tape and Reel | 3 | No
MMBZ5227C-HE3-18 Diode Zener Single 3.6V 2% 300mW Automotive AEC-Q101 3-Pin SOT-23 T/R |  | Vishay | Voltage Regulator | Single | 3.6 | 2% | 300 | 20 | 15 |  | 24 | 300 | Tape and Reel | 3 | No
MMBZ4682-HE3-08 Zener Diode Single 2.7V 5% 350mW Automotive AEC-Q101 3-Pin SOT-23 T/R |  | Vishay | Voltage Regulator | Single | 2.7 | 5% | 350 | 0.05 | 1 |  |  | 350 | Tape and Reel | 3 | No
MMBZ4683-E3-18 Zener Diode Single 3V 5% 350mW 3-Pin SOT-23 T/R |  | Vishay | Voltage Regulator | Single | 3 | 5% | 350 | 0.05 | 0.8 |  |  | 350 | Tape and Reel | 3 | No
MMBZ4689-G3-08 Zener Diode Single 5.1V 5% 350mW 3-Pin SOT-23 T/R |  | Vishay | Voltage Regulator | Single | 5.1 | 5% | 350 | 0.05 | 10 |  |  | 350 | Tape and Reel | 3 | No
MMBZ4621-G3-08 Zener Diode Single 3.6V 5% 1700Ohm 350mW 3-Pin SOT-23 T/R |  | Vishay | Voltage Regulator | Single | 3.6 | 5% | 350 | 0.25 | 7.5 | 75 | 1700 | 350 | Tape and Reel | 3 | No
MMBZ4701-G3-18 Zener Diode Single 14V 5% 350mW 3-Pin SOT-23 T/R |  | Vishay | Voltage Regulator | Single | 14 | 5% | 350 | 0.05 | 0.05 |  |  | 350 | Tape and Reel | 3 | No
MMBZ4686-HE3-08 Zener Diode Single 3.9V 5% 350mW Automotive AEC-Q101 3-Pin SOT-23 T/R |  | Vishay | Voltage Regulator | Single | 3.9 | 5% | 350 | 0.05 | 5 |  |  | 350 | Tape and Reel | 3 | No
MMBZ5227B-E3-18 Diode Zener Single 3.6V 5% 300mW 3-Pin SOT-23 T/R |  | Vishay | Voltage Regulator | Single | 3.6 | 5% | 300 | 20 | 15 |  | 24 | 300 | Tape and Reel | 3 | No
PLZ10C-HG3/H Zener Diode Single 9.95V 3% 8Ohm 960mW Automotive AEC-Q101 2-Pin Micro SMF T/R |  | Vishay | Voltage Regulator | Single | 9.95 | 3% | 960 | 20 | 0.2 |  | 8 | 960 | Tape and Reel | 2 | No
MMBZ5261B-E3-08 Diode Zener Single 47V 5% 300mW 3-Pin SOT-23 T/R |  | Vishay | Voltage Regulator | Single | 47 | 5% | 300 | 2.7 | 0.1 |  | 105 | 300 | Tape and Reel | 3 | No
MMBZ5261B-G3-18 Zener Diode Single 47V 5% 105Ohm 300mW 3-Pin SOT-23 T/R |  | Vishay | Voltage Regulator | Single | 47 | 5% | 300 | 2.7 | 0.1 |  | 105 | 300 | Tape and Reel | 3 | No
MMBZ5261C-E3-08 Diode Zener Single 47V 2% 300mW 3-Pin SOT-23 T/R |  | Vishay | Voltage Regulator | Single | 47 | 2% | 300 | 2.7 | 0.1 |  | 105 | 300 | Tape and Reel | 3 | No
MMBZ5263B-E3-08 Diode Zener Single 56V 5% 300mW 3-Pin SOT-23 T/R |  | Vishay | Voltage Regulator | Single | 56 | 5% | 300 | 2.2 | 0.1 |  | 150 | 300 | Tape and Reel | 3 | No
MMBZ5263B-E3-18 Diode Zener Single 56V 5% 300mW 3-Pin SOT-23 T/R |  | Vishay | Voltage Regulator | Single | 56 | 5% | 300 | 2.2 | 0.1 |  | 150 | 300 | Tape and Reel | 3 | No
MMBZ5262B-E3-08 Diode Zener Single 51V 5% 300mW 3-Pin SOT-23 T/R |  | Vishay | Voltage Regulator | Single | 51 | 5% | 300 | 2.5 | 0.1 |  | 125 | 300 | Tape and Reel | 3 | No
MMBZ5263B-HE3-08 Diode Zener Single 56V 5% 300mW Automotive AEC-Q101 3-Pin SOT-23 T/R |  | Vishay | Voltage Regulator | Single | 56 | 5% | 300 | 2.2 | 0.1 |  | 150 | 300 | Tape and Reel | 3 | No
MMBZ5263B-G3-18 Zener Diode Single 56V 5% 150Ohm 300mW 3-Pin SOT-23 T/R |  | Vishay | Voltage Regulator | Single | 56 | 5% | 300 | 2.2 | 0.1 |  | 150 | 300 | Tape and Reel | 3 | No
MMBZ5264B-E3-18 Diode Zener Single 60V 5% 300mW 3-Pin SOT-23 T/R |  | Vishay | Voltage Regulator | Single | 60 | 5% | 300 | 2.1 | 0.1 |  | 170 | 300 | Tape and Reel | 3 | No
MMBZ5262B-E3-18 Diode Zener Single 51V 5% 300mW 3-Pin SOT-23 T/R |  | Vishay | Voltage Regulator | Single | 51 | 5% | 300 | 2.5 | 0.1 |  | 125 | 300 | Tape and Reel | 3 | No
MMBZ5265B-E3-08 Diode Zener Single 62V 5% 300mW 3-Pin SOT-23 T/R |  | Vishay | Voltage Regulator | Single | 62 | 5% | 300 | 2 | 0.1 |  | 185 | 300 | Tape and Reel | 3 | No
MMBZ5264B-E3-08 Diode Zener Single 60V 5% 300mW 3-Pin SOT-23 T/R |  | Vishay | Voltage Regulator | Single | 60 | 5% | 300 | 2.1 | 0.1 |  | 170 | 300 | Tape and Reel | 3 | No
MMBZ5265B-V-GS18 Zener Diode Single 62V 5% 185Ohm 300mW Automotive AEC-Q101 3-Pin SOT-23 T/R |  | Vishay | Voltage Regulator | Single | 62 | 5% | 300 | 2 | 0.1 |  | 185 | 300 | Tape and Reel | 3 | No
MMBZ5267B-E3-18 Diode Zener Single 75V 5% 300mW 3-Pin SOT-23 T/R |  | Vishay | Voltage Regulator | Single | 75 | 5% | 300 | 1.7 | 0.1 |  | 270 | 300 | Tape and Reel | 3 | No
MMBZ4695-E3-08 Zener Diode Single 8.7V 5% 350mW 3-Pin SOT-23 T/R |  | Vishay | Voltage Regulator | Single | 8.7 | 5% | 350 | 0.05 | 1 |  |  | 350 | Tape and Reel | 3 | No
MMBZ4695-V-GS08 Zener Diode Single 8.7V 5% 350mW Automotive AEC-Q101 3-Pin SOT-23 T/R |  | Vishay | Voltage Regulator | Single | 8.7 | 5% | 350 | 0.05 | 1 |  |  | 350 | Tape and Reel | 3 | No
MMBZ5245B-HE3-18 Diode Zener Single 15V 5% 300mW Automotive AEC-Q101 3-Pin SOT-23 T/R |  | Vishay | Voltage Regulator | Single | 15 | 5% | 300 | 8.5 | 0.1 |  | 16 | 300 | Tape and Reel | 3 | No
VLZ12B-GS08 Zener Diode Single 12V 3% 12Ohm 500mW Automotive AEC-Q101 2-Pin Quadro MELF SOD-80 T/R |  | Vishay | Voltage Regulator | Single | 12 | 3% | 500 | 10 | 0.04 |  | 12 | 500 | Tape and Reel | 2 | No
VLZ12B-GS18 Zener Diode Single 12V 3% 12Ohm 500mW Automotive AEC-Q101 2-Pin Quadro MELF SOD-80 T/R |  | Vishay | Voltage Regulator | Single | 12 | 3% | 500 | 10 | 0.04 |  | 12 | 500 | Tape and Reel | 2 | No
VLZ16A-GS18 Zener Diode Single 16V 3% 18Ohm 500mW Automotive AEC-Q101 2-Pin Quadro MELF SOD-80 T/R |  | Vishay | Voltage Regulator | Single | 16 | 3% | 500 | 10 | 0.04 |  | 18 | 500 | Tape and Reel | 2 | No
VLZ20D-GS18 Zener Diode Single 20V 2% 28Ohm 500mW Automotive AEC-Q101 2-Pin Quadro MELF SOD-80 T/R |  | Vishay | Voltage Regulator | Single | 20 | 2% | 500 | 10 | 0.04 |  | 28 | 500 | Tape and Reel | 2 | No
VLZ39G-GS08 Zener Diode Single 39V 2% 85Ohm 500mW Automotive AEC-Q101 2-Pin Quadro MELF SOD-80 T/R |  | Vishay | Voltage Regulator | Single | 39 | 2% | 500 | 5 | 0.04 |  | 85 | 500 | Tape and Reel | 2 | No
VLZ3V0A-GS08 Zener Diode Single 3V 4% 80Ohm 500mW Automotive AEC-Q101 2-Pin Quadro MELF SOD-80 T/R |  | Vishay | Voltage Regulator | Single | 3 | 4% | 500 | 20 | 50 |  | 80 | 500 | Tape and Reel | 2 | No
VLZ5V1C-GS18 Zener Diode Single 5.1V 3% 20Ohm 500mW Automotive AEC-Q101 2-Pin Quadro MELF SOD-80 T/R |  | Vishay | Voltage Regulator | Single | 5.1 | 3% | 500 | 20 | 2 |  | 20 | 500 | Tape and Reel | 2 | No
VLZ16A-GS08 Zener Diode Single 16V 3% 18Ohm 500mW Automotive AEC-Q101 2-Pin Quadro MELF SOD-80 T/R |  | Vishay | Voltage Regulator | Single | 16 | 3% | 500 | 10 | 0.04 |  | 18 | 500 | Tape and Reel | 2 | No
VLZ20C-GS08 Zener Diode Single 20V 3% 28Ohm 500mW Automotive AEC-Q101 2-Pin Quadro MELF SOD-80 T/R |  | Vishay | Voltage Regulator | Single | 20 | 3% | 500 | 10 | 0.04 |  | 28 | 500 | Tape and Reel | 2 | No
MMSZ5232B-V-GS08 Zener Diode Single 5.6V 5% 11Ohm 500mW Automotive AEC-Q101 2-Pin SOD-123 T/R |  | Vishay | Voltage Regulator | Single | 5.6 | 5% | 500 | 20 | 5 |  | 11 |  | Tape and Reel | 2 | No
MMSZ5234B-HE3-18 Zener Diode Single 6.2V 5% 7Ohm 500mW Automotive AEC-Q101 2-Pin SOD-123 T/R |  | Vishay | Voltage Regulator | Single | 6.2 | 5% | 500 | 20 | 5 |  | 7 |  | Tape and Reel | 2
MMSZ5234C-V-GS08 Zener Diode Single 6.2V 2% 7Ohm 500mW Automotive AEC-Q101 2-Pin SOD-123 T/R |  | Vishay | Voltage Regulator | Single | 6.2 | 2% | 500 | 20 | 5 |  | 7 |  | Tape and Reel | 2 | No
GDZ5V1B-V-G-08 Zener Diode Single 5.1V 2% 80Ohm 200mW Automotive AEC-Q101 2-Pin SOD-323 T/R |  | Vishay | Voltage Regulator | Single | 5.1 | 2% | 200 | 5 | 2 |  | 80 | 200 | Tape and Reel | 2
MMSZ5257B-V-GS18 Zener Diode Single 33V 5% 58Ohm 500mW Automotive AEC-Q101 2-Pin SOD-123 T/R |  | Vishay | Voltage Regulator | Single | 33 | 5% | 500 | 3.8 | 0.1 |  | 58 |  | Tape and Reel | 2 | No
MMSZ5256B-V-GS08 Zener Diode Single 30V 5% 49Ohm 500mW Automotive AEC-Q101 2-Pin SOD-123 T/R |  | Vishay | Voltage Regulator | Single | 30 | 5% | 500 | 4.2 | 0.1 |  | 49 |  | Tape and Reel | 2 | No
MMSZ5266B-V-GS08 Zener Diode Single 68V 5% 230Ohm 500mW Automotive AEC-Q101 2-Pin SOD-123 T/R |  | Vishay | Voltage Regulator | Single | 68 | 5% | 500 | 1.8 | 0.1 |  | 230 |  | Tape and Reel | 2 | No
MMSZ5258B-HE3-08 Zener Diode Single 36V 5% 70Ohm 500mW Automotive AEC-Q101 2-Pin SOD-123 T/R |  | Vishay | Voltage Regulator | Single | 36 | 5% | 500 | 3.4 | 0.1 |  | 70 |  | Tape and Reel | 2
MMBZ5231C-E3-08 Diode Zener Single 5.1V 2% 300mW 3-Pin SOT-23 T/R |  | Vishay | Voltage Regulator | Single | 5.1 | 2% | 300 | 20 | 5 |  | 17 | 300 | Tape and Reel | 3 | No
MMBZ5234C-HE3-08 Diode Zener Single 6.2V 2% 300mW Automotive AEC-Q101 3-Pin SOT-23 T/R |  | Vishay | Voltage Regulator | Single | 6.2 | 2% | 300 | 20 | 5 |  | 7 | 300 | Tape and Reel | 3 | No
MMBZ5234C-E3-08 Diode Zener Single 6.2V 2% 300mW 3-Pin SOT-23 T/R |  | Vishay | Voltage Regulator | Single | 6.2 | 2% | 300 | 20 | 5 |  | 7 | 300 | Tape and Reel | 3 | No
MMBZ5245C-HE3-08 Diode Zener Single 15V 2% 300mW Automotive AEC-Q101 3-Pin SOT-23 T/R |  | Vishay | Voltage Regulator | Single | 15 | 2% | 300 | 8.5 | 0.1 |  | 16 | 300 | Tape and Reel | 3 | No
MMBZ5235C-V-GS08 Zener Diode Single 6.8V 2% 5Ohm 300mW Automotive AEC-Q101 3-Pin SOT-23 T/R |  | Vishay | Voltage Regulator | Single | 6.8 | 2% | 300 | 20 | 3 |  | 5 | 300 | Tape and Reel | 3 | No
MMSZ4691-HE3-08 Diode Zener Single 6.2V 5% 500mW 2-Pin SOD-123 T/R Automotive AEC-Q101 |  | Vishay | Voltage Regulator | Single | 6.2 | 5% | 500 | 0.05 | 10 |  |  | 500 | Tape and Reel | 2
MMSZ5231C-HE3-08 Zener Diode Single 5.1V 2% 17Ohm 500mW Automotive AEC-Q101 2-Pin SOD-123 T/R |  | Vishay | Voltage Regulator | Single | 5.1 | 2% | 500 | 20 | 5 |  | 17 |  | Tape and Reel | 2
MMSZ5228B-HE3-08 Zener Diode Single 3.9V 5% 23Ohm 500mW Automotive AEC-Q101 2-Pin SOD-123 T/R |  | Vishay | Voltage Regulator | Single | 3.9 | 5% | 500 | 20 | 10 |  | 23 |  | Tape and Reel | 2
MMSZ5236B-V-GS18 Zener Diode Single 7.5V 5% 6Ohm 500mW Automotive AEC-Q101 2-Pin SOD-123 T/R |  | Vishay | Voltage Regulator | Single | 7.5 | 5% | 500 | 20 | 3 |  | 6 |  | Tape and Reel | 2 | No
MMSZ5236B-V-GS08 Zener Diode Single 7.5V 5% 6Ohm 500mW Automotive AEC-Q101 2-Pin SOD-123 T/R |  | Vishay | Voltage Regulator | Single | 7.5 | 5% | 500 | 20 | 3 |  | 6 |  | Tape and Reel | 2 | No
MMSZ5236C-HE3-08 Zener Diode Single 7.5V 2% 6Ohm 500mW Automotive AEC-Q101 2-Pin SOD-123 T/R |  | Vishay | Voltage Regulator | Single | 7.5 | 2% | 500 | 20 | 3 |  | 6 |  | Tape and Reel | 2
MMSZ5235C-HE3-18 Zener Diode Single 6.8V 2% 5Ohm 500mW Automotive AEC-Q101 2-Pin SOD-123 T/R |  | Vishay | Voltage Regulator | Single | 6.8 | 2% | 500 | 20 | 3 |  | 5 |  | Tape and Reel | 2
MMSZ5235C-HE3-08 Zener Diode Single 6.8V 2% 5Ohm 500mW Automotive AEC-Q101 2-Pin SOD-123 T/R |  | Vishay | Voltage Regulator | Single | 6.8 | 2% | 500 | 20 | 3 |  | 5 |  | Tape and Reel | 2
MMSZ5237C-HE3-08 Zener Diode Single 8.2V 2% 8Ohm 500mW Automotive AEC-Q101 2-Pin SOD-123 T/R |  | Vishay | Voltage Regulator | Single | 8.2 | 2% | 500 | 20 | 3 |  | 8 |  | Tape and Reel | 2
MMSZ5242C-HE3-08 Zener Diode Single 12V 2% 30Ohm 500mW Automotive AEC-Q101 2-Pin SOD-123 T/R |  | Vishay | Voltage Regulator | Single | 12 | 2% | 500 | 20 | 1 |  | 30 |  | Tape and Reel | 2
MMSZ5243B-HE3-08 Zener Diode Single 13V 5% 13Ohm 500mW Automotive AEC-Q101 2-Pin SOD-123 T/R |  | Vishay | Voltage Regulator | Single | 13 | 5% | 500 | 9.5 | 0.5 |  | 13 |  | Tape and Reel | 2
MMSZ5242C-HE3-18 Zener Diode Single 12V 2% 30Ohm 500mW Automotive AEC-Q101 2-Pin SOD-123 T/R |  | Vishay | Voltage Regulator | Single | 12 | 2% | 500 | 20 | 1 |  | 30 |  | Tape and Reel | 2
MMSZ5247B-HE3-18 Zener Diode Single 17V 5% 19Ohm 500mW Automotive AEC-Q101 2-Pin SOD-123 T/R |  | Vishay | Voltage Regulator | Single | 17 | 5% | 500 | 7.4 | 0.1 |  | 19 |  | Tape and Reel | 2
MMSZ5254C-HE3-08 Zener Diode Single 27V 2% 41Ohm 500mW Automotive AEC-Q101 2-Pin SOD-123 T/R |  | Vishay | Voltage Regulator | Single | 27 | 2% | 500 | 4.6 | 0.1 |  | 41 |  | Tape and Reel | 2
MMSZ5250C-HE3-08 Zener Diode Single 20V 2% 25Ohm 500mW Automotive AEC-Q101 2-Pin SOD-123 T/R |  | Vishay | Voltage Regulator | Single | 20 | 2% | 500 | 6.2 | 0.1 |  | 25 |  | Tape and Reel | 2
MMSZ5250B-V-GS18 Zener Diode Single 20V 5% 25Ohm 500mW Automotive AEC-Q101 2-Pin SOD-123 T/R |  | Vishay | Voltage Regulator | Single | 20 | 5% | 500 | 6.2 | 0.1 |  | 25 |  | Tape and Reel | 2 | No
BZT52B5V1-HE3-08 Zener Diode Single 5.1V 2% 60Ohm 500mW Automotive AEC-Q101 2-Pin SOD-123 T/R |  | Vishay | Voltage Regulator | Single | 5.1 | 2% | 500 | 5 | 0.1 | 67 | 60 | 500 | Tape and Reel | 2 | No
BZT52B5V6-HE3-08 Zener Diode Single 5.6V 2% 40Ohm 500mW Automotive AEC-Q101 2-Pin SOD-123 T/R |  | Vishay | Voltage Regulator | Single | 5.6 | 2% | 500 | 5 | 0.1 | 59 | 40 | 500 | Tape and Reel | 2 | No
BZX85B82-TAP Diode Zener Single 82V 2% 1300mW 2-Pin DO-41 Ammo |  | Vishay | Voltage Regulator | Single | 82 | 2% | 1300 | 2.7 | 0.5 | 12 | 200 | 1300 | Ammo | 2
BZX84C11-HE3-18 Diode Zener Single 11V 5% 500mW 3-Pin SOT-23 T/R Automotive AEC-Q101 |  | Vishay | Voltage Regulator | Single | 11 | 5% | 500 | 5 | 0.1 |  | 20 | 500 | Tape and Reel | 3 | No
BZT52B56-HE3-08 Zener Diode Single 56V 2% 135Ohm 500mW Automotive AEC-Q101 2-Pin SOD-123 T/R |  | Vishay | Voltage Regulator | Single | 56 | 2% | 500 | 2.5 |  |  | 135 | 500 | Tape and Reel | 2 | No
BZX84C47-HE3-08 Diode Zener Single 47V 5% 500mW 3-Pin SOT-23 T/R Automotive AEC-Q101 |  | Vishay | Voltage Regulator | Single | 47 | 5% | 500 | 2 | 0.05 |  | 170 | 500 | Tape and Reel | 3 | No
BZT52B2V7-HE3-18 Zener Diode Single 2.7V 2% 83Ohm 500mW Automotive AEC-Q101 2-Pin SOD-123 T/R |  | Vishay | Voltage Regulator | Single | 2.7 | 2% | 500 | 5 |  | 134 | 83 | 500 | Tape and Reel | 2 | No
BZX84C39-HE3-08 Diode Zener Single 39V 5% 500mW 3-Pin SOT-23 T/R Automotive AEC-Q101 |  | Vishay | Voltage Regulator | Single | 39 | 5% | 500 | 2 | 0.05 |  | 130 | 500 | Tape and Reel | 3 | No
BZX84C62-HE3-08 Diode Zener Single 62V 5% 500mW 3-Pin SOT-23 T/R Automotive AEC-Q101 |  | Vishay | Voltage Regulator | Single | 62 | 5% | 500 | 2 | 0.05 |  | 215 | 500 | Tape and Reel | 3 | No
BZT52B12-HE3-18 Zener Diode Single 12V 2% 20Ohm 500mW Automotive AEC-Q101 2-Pin SOD-123 T/R |  | Vishay | Voltage Regulator | Single | 12 | 2% | 500 | 5 | 0.1 | 28 | 20 | 500 | Tape and Reel | 2 | No
BZG05C18-E3-TR Zener Diode Single 18V 6% 20Ohm 3000mW 2-Pin DO-214AC T/R |  | Vishay | Voltage Regulator | Single | 18 | 6% | 3000 | 15 | 0.5 |  | 20 | 1250 |  | 2 | Yes
BZX584C24-V-G-08 Zener Diode Single 24V 5% 70Ohm 200mW 2-Pin SOD-523 T/R |  | Vishay | Voltage Regulator | Single | 24 | 5% | 200 | 5 | 0.05 |  | 70 | 200 | Tape and Reel | 2 | No
BZT52B20-HE3-08 Zener Diode Single 20V 2% 50Ohm 500mW Automotive AEC-Q101 2-Pin SOD-123 T/R |  | Vishay | Voltage Regulator | Single | 20 | 2% | 500 | 5 | 0.1 | 17 | 50 | 500 | Tape and Reel | 2 | No
BZT52B3V3-HE3-18 Zener Diode Single 3.3V 2% 95Ohm 500mW Automotive AEC-Q101 2-Pin SOD-123 T/R |  | Vishay | Voltage Regulator | Single | 3.3 | 2% | 500 | 5 |  | 109 | 95 | 500 | Tape and Reel | 2 | No
BZT52B3V9-HE3-08 Zener Diode Single 3.9V 2% 95Ohm 500mW Automotive AEC-Q101 2-Pin SOD-123 T/R |  | Vishay | Voltage Regulator | Single | 3.9 | 2% | 500 | 5 |  | 92 | 95 | 500 | Tape and Reel | 2 | No
DZ23C15-HE3-08 Diode Zener Dual Common Cathode 15V 5% 300mW 3-Pin SOT-23 T/R Automotive AEC-Q101 |  | Vishay | Voltage Regulator | Dual Common Cathode | 15 | 5% | 300 | 5 | 0.1 |  | 30 | 300 | Tape and Reel | 3 | No
DZ23C3V9-HE3-08 Diode Zener Dual Common Cathode 3.9V 5% 300mW 3-Pin SOT-23 T/R Automotive AEC-Q101 |  | Vishay | Voltage Regulator | Dual Common Cathode | 3.9 | 5% | 300 | 5 |  |  | 95 | 300 | Tape and Reel | 3 | No
DZ23C10-HE3-08 Zener Diode Dual Common Cathode 10V 5% 5.2Ohm 300mW Automotive AEC-Q101 3-Pin SOT-23 T/R |  | Vishay | Voltage Regulator | Dual Common Cathode | 10 | 5% | 300 | 5 |  |  | 5.2 | 300 | Tape and Reel | 3 | No
MMSZ5233B-HE3-08 Zener Diode Single 6V 5% 7Ohm 500mW Automotive AEC-Q101 2-Pin SOD-123 T/R |  | Vishay | Voltage Regulator | Single | 6 | 5% | 500 | 20 | 5 |  | 7 |  | Tape and Reel | 2
MMSZ5232C-HE3-18 Zener Diode Single 5.6V 2% 11Ohm 500mW Automotive AEC-Q101 2-Pin SOD-123 T/R |  | Vishay | Voltage Regulator | Single | 5.6 | 2% | 500 | 20 | 5 |  | 11 |  | Tape and Reel | 2
MMSZ5234B-HE3-08 Zener Diode Single 6.2V 5% 7Ohm 500mW Automotive AEC-Q101 2-Pin SOD-123 T/R |  | Vishay | Voltage Regulator | Single | 6.2 | 5% | 500 | 20 | 5 |  | 7 |  | Tape and Reel | 2 | No
MMSZ5234C-HE3-08 Zener Diode Single 6.2V 2% 7Ohm 500mW Automotive AEC-Q101 2-Pin SOD-123 T/R |  | Vishay | Voltage Regulator | Single | 6.2 | 2% | 500 | 20 | 5 |  | 7 |  | Tape and Reel | 2
MMSZ5235B-HE3-08 Zener Diode Single 6.8V 5% 5Ohm 500mW Automotive AEC-Q101 2-Pin SOD-123 T/R |  | Vishay | Voltage Regulator | Single | 6.8 | 5% | 500 | 20 | 3 |  | 5 |  | Tape and Reel | 2
MMSZ5236B-HE3-08 Zener Diode Single 7.5V 5% 6Ohm 500mW Automotive AEC-Q101 2-Pin SOD-123 T/R |  | Vishay | Voltage Regulator | Single | 7.5 | 5% | 500 | 20 | 3 |  | 6 |  | Tape and Reel | 2
MMSZ5239B-V-GS08 Zener Diode Single 9.1V 5% 10Ohm 500mW Automotive AEC-Q101 2-Pin SOD-123 T/R |  | Vishay | Voltage Regulator | Single | 9.1 | 5% | 500 | 20 | 3 |  | 10 |  | Tape and Reel | 2 | No
MMSZ5238B-HE3-08 Zener Diode Single 8.7V 5% 8Ohm 500mW Automotive AEC-Q101 2-Pin SOD-123 T/R |  | Vishay | Voltage Regulator | Single | 8.7 | 5% | 500 | 20 | 3 |  | 8 |  | Tape and Reel | 2
MMSZ5239B-HE3-08 Zener Diode Single 9.1V 5% 10Ohm 500mW Automotive AEC-Q101 2-Pin SOD-123 T/R |  | Vishay | Voltage Regulator | Single | 9.1 | 5% | 500 | 20 | 3 |  | 10 |  | Tape and Reel | 2
MMSZ5239C-HE3-08 Zener Diode Single 9.1V 2% 10Ohm 500mW Automotive AEC-Q101 2-Pin SOD-123 T/R |  | Vishay | Voltage Regulator | Single | 9.1 | 2% | 500 | 20 | 3 |  | 10 |  | Tape and Reel | 2
MMSZ5240B-HE3-08 Zener Diode Single 10V 5% 17Ohm 500mW Automotive AEC-Q101 2-Pin SOD-123 T/R |  | Vishay | Voltage Regulator | Single | 10 | 5% | 500 | 20 | 3 |  | 17 |  | Tape and Reel | 2
MMSZ5240B-V-GS08 Zener Diode Single 10V 5% 17Ohm 500mW Automotive AEC-Q101 2-Pin SOD-123 T/R |  | Vishay | Voltage Regulator | Single | 10 | 5% | 500 | 20 | 3 |  | 17 |  | Tape and Reel | 2 | No
MMSZ5240B-HE3-18 Zener Diode Single 10V 5% 17Ohm 500mW Automotive AEC-Q101 2-Pin SOD-123 T/R |  | Vishay | Voltage Regulator | Single | 10 | 5% | 500 | 20 | 3 |  | 17 |  | Tape and Reel | 2
MMSZ5241B-HE3-08 Zener Diode Single 11V 5% 22Ohm 500mW Automotive AEC-Q101 2-Pin SOD-123 T/R |  | Vishay | Voltage Regulator | Single | 11 | 5% | 500 | 20 | 2 |  | 22 |  | Tape and Reel | 2
MMSZ5241C-HE3-08 Zener Diode Single 11V 2% 22Ohm 500mW Automotive AEC-Q101 2-Pin SOD-123 T/R |  | Vishay | Voltage Regulator | Single | 11 | 2% | 500 | 20 | 2 |  | 22 |  | Tape and Reel | 2
MMSZ5242B-HE3-18 Zener Diode Single 12V 5% 30Ohm 500mW Automotive AEC-Q101 2-Pin SOD-123 T/R |  | Vishay | Voltage Regulator | Single | 12 | 5% | 500 | 20 | 1 |  | 30 |  | Tape and Reel | 2 | No
MMSZ5242B-HE3-08 Zener Diode Single 12V 5% 30Ohm 500mW Automotive AEC-Q101 2-Pin SOD-123 T/R |  | Vishay | Voltage Regulator | Single | 12 | 5% | 500 | 20 | 1 |  | 30 |  | Tape and Reel | 2 | No
MMSZ5243C-HE3-08 Zener Diode Single 13V 2% 13Ohm 500mW Automotive AEC-Q101 2-Pin SOD-123 T/R |  | Vishay | Voltage Regulator | Single | 13 | 2% | 500 | 9.5 | 0.5 |  | 13 |  | Tape and Reel | 2
MMSZ5243B-V-GS08 Zener Diode Single 13V 5% 13Ohm 500mW Automotive AEC-Q101 2-Pin SOD-123 T/R |  | Vishay | Voltage Regulator | Single | 13 | 5% | 500 | 9.5 | 0.5 |  | 13 |  | Tape and Reel | 2 | No
MMSZ5241B-HE3-18 Zener Diode Single 11V 5% 22Ohm 500mW Automotive AEC-Q101 2-Pin SOD-123 T/R |  | Vishay | Voltage Regulator | Single | 11 | 5% | 500 | 20 | 2 |  | 22 |  | Tape and Reel | 2
MMSZ5244B-HE3-08 Zener Diode Single 14V 5% 15Ohm 500mW Automotive AEC-Q101 2-Pin SOD-123 T/R |  | Vishay | Voltage Regulator | Single | 14 | 5% | 500 | 9 | 0.1 |  | 15 |  | Tape and Reel | 2
MMSZ5244B-V-GS08 Zener Diode Single 14V 5% 15Ohm 500mW Automotive AEC-Q101 2-Pin SOD-123 T/R |  | Vishay | Voltage Regulator | Single | 14 | 5% | 500 | 9 | 0.1 |  | 15 |  | Tape and Reel | 2 | No
MMSZ5244B-HE3-18 Zener Diode Single 14V 5% 15Ohm 500mW Automotive AEC-Q101 2-Pin SOD-123 T/R |  | Vishay | Voltage Regulator | Single | 14 | 5% | 500 | 9 | 0.1 |  | 15 |  | Tape and Reel | 2
MMSZ5245B-HE3-08 Zener Diode Single 15V 5% 16Ohm 500mW Automotive AEC-Q101 2-Pin SOD-123 T/R |  | Vishay | Voltage Regulator | Single | 15 | 5% | 500 | 8.5 | 0.1 |  | 16 |  | Tape and Reel | 2
MMSZ5245B-V-GS08 Diode Zener Single 15V 5% 500mW 2-Pin SOD-123 T/R Automotive AEC-Q101 |  | Vishay | Voltage Regulator | Single | 15 | 5% | 500 | 8.5 | 0.1 |  | 16 |  | Tape and Reel | 2 | No
MMSZ5245B-HE3-18 Zener Diode Single 15V 5% 16Ohm 500mW Automotive AEC-Q101 2-Pin SOD-123 T/R |  | Vishay | Voltage Regulator | Single | 15 | 5% | 500 | 8.5 | 0.1 |  | 16 |  | Tape and Reel | 2
MMSZ5245C-V-GS08 Zener Diode Single 15V 2% 16Ohm 500mW Automotive AEC-Q101 2-Pin SOD-123 T/R |  | Vishay | Voltage Regulator | Single | 15 | 2% | 500 | 8.5 | 0.1 |  | 16 |  | Tape and Reel | 2 | No
MMSZ5245B-V-GS18 Zener Diode Single 15V 5% 16Ohm 500mW Automotive AEC-Q101 2-Pin SOD-123 T/R |  | Vishay | Voltage Regulator | Single | 15 | 5% | 500 | 8.5 | 0.1 |  | 16 |  | Tape and Reel | 2 | No
MMSZ5245C-HE3-08 Zener Diode Single 15V 2% 16Ohm 500mW Automotive AEC-Q101 2-Pin SOD-123 T/R |  | Vishay | Voltage Regulator | Single | 15 | 2% | 500 | 8.5 | 0.1 |  | 16 |  | Tape and Reel | 2
MMSZ5252B-V-GS18 Zener Diode Single 24V 5% 33Ohm 500mW Automotive AEC-Q101 2-Pin SOD-123 T/R |  | Vishay | Voltage Regulator | Single | 24 | 5% | 500 | 5.2 | 0.1 |  | 33 |  | Tape and Reel | 2 | No
MMSZ5253C-HE3-08 Zener Diode Single 25V 2% 35Ohm 500mW Automotive AEC-Q101 2-Pin SOD-123 T/R |  | Vishay | Voltage Regulator | Single | 25 | 2% | 500 | 5 | 0.1 |  | 35 |  | Tape and Reel | 2
MMSZ5264B-HE3-08 Zener Diode Single 60V 5% 170Ohm 500mW Automotive AEC-Q101 2-Pin SOD-123 T/R |  | Vishay | Voltage Regulator | Single | 60 | 5% | 500 | 2.1 | 0.1 |  | 170 |  | Tape and Reel | 2
MMSZ5260B-HE3-08 Zener Diode Single 43V 5% 93Ohm 500mW Automotive AEC-Q101 2-Pin SOD-123 T/R |  | Vishay | Voltage Regulator | Single | 43 | 5% | 500 | 3 | 0.1 |  | 93 |  | Tape and Reel | 2
MMSZ5261B-V-GS18 Zener Diode Single 47V 5% 105Ohm 500mW Automotive AEC-Q101 2-Pin SOD-123 T/R |  | Vishay | Voltage Regulator | Single | 47 | 5% | 500 | 2.7 | 0.1 |  | 105 |  | Tape and Reel | 2 | No
BZT03D150-TAP Zener Diode Single 150V 10% 300Ohm 3250mW 2-Pin SOD-57 Ammo |  | Vishay | Voltage Regulator | Single | 150 | 10% | 3250 | 5 | 1 |  | 300 | 1300 | Ammo | 2 | No
BZT03D30-TR Zener Diode Single 30V 10% 15Ohm 3250mW 2-Pin SOD-57 T/R |  | Vishay | Voltage Regulator | Single | 30 | 10% | 3250 | 25 | 1 |  | 15 | 1300 | Tape and Reel | 2 | No
BZT03D33-TAP Zener Diode Single 33V 10% 15Ohm 3250mW 2-Pin SOD-57 Ammo |  | Vishay | Voltage Regulator | Single | 33 | 10% | 3250 | 25 | 1 |  | 15 | 1300 | Ammo | 2 | No
BZT03D56-TAP Zener Diode Single 56V 10% 60Ohm 3250mW 2-Pin SOD-57 Ammo |  | Vishay | Voltage Regulator | Single | 56 | 10% | 3250 | 10 | 1 |  | 60 | 1300 | Ammo | 2 | No
BZT03D6V2-TAP Zener Diode Single 6.2V 10% 2Ohm 3250mW 2-Pin SOD-57 Ammo |  | Vishay | Voltage Regulator | Single | 6.2 | 10% | 3250 | 100 | 1500 |  | 2 | 1300 | Ammo | 2 | No
BZT52B27-HE3-08 Zener Diode Single 27V 2% 80Ohm 500mW Automotive AEC-Q101 2-Pin SOD-123 T/R |  | Vishay | Voltage Regulator | Single | 27 | 2% | 500 | 5 | 0.1 | 12 | 80 | 500 | Tape and Reel | 2 | No
BZT52B10-HE3-18 Zener Diode Single 10V 2% 15Ohm 500mW Automotive AEC-Q101 2-Pin SOD-123 T/R |  | Vishay | Voltage Regulator | Single | 10 | 2% | 500 | 5 | 0.1 | 33 | 15 | 500 | Tape and Reel | 2 | No
BZT52B2V4-HE3-08 Zener Diode Single 2.4V 2% 85Ohm 500mW Automotive AEC-Q101 2-Pin SOD-123 T/R |  | Vishay | Voltage Regulator | Single | 2.4 | 2% | 500 | 5 |  |  | 85 | 500 | Tape and Reel | 2 | No
BZT52B43-HE3-08 Zener Diode Single 43V 2% 100Ohm 500mW Automotive AEC-Q101 2-Pin SOD-123 T/R |  | Vishay | Voltage Regulator | Single | 43 | 2% | 500 | 5 | 0.1 | 7 | 100 | 500 | Tape and Reel | 2 | No
BZT52B3V6-HE3-08 Zener Diode Single 3.6V 2% 95Ohm 500mW Automotive AEC-Q101 2-Pin SOD-123 T/R |  | Vishay | Voltage Regulator | Single | 3.6 | 2% | 500 | 5 |  | 100 | 95 | 500 | Tape and Reel | 2 | No
BZT52B4V3-HE3-08 Zener Diode Single 4.3V 2% 95Ohm 500mW Automotive AEC-Q101 2-Pin SOD-123 T/R |  | Vishay | Voltage Regulator | Single | 4.3 | 2% | 500 | 5 |  | 84 | 95 | 500 | Tape and Reel | 2 | No
BZT52B9V1-HE3-18 Zener Diode Single 9.1V 2% 10Ohm 500mW Automotive AEC-Q101 2-Pin SOD-123 T/R |  | Vishay | Voltage Regulator | Single | 9.1 | 2% | 500 | 5 | 0.1 | 36 | 10 | 500 | Tape and Reel | 2 | No
BZT52B9V1-HE3-08 Zener Diode Single 9.1V 2% 10Ohm 500mW Automotive AEC-Q101 2-Pin SOD-123 T/R |  | Vishay | Voltage Regulator | Single | 9.1 | 2% | 500 | 5 | 0.1 | 36 | 10 | 500 | Tape and Reel | 2 | No
BZT52C20-HE3-18 Zener Diode Single 20V 6% 50Ohm 500mW Automotive AEC-Q101 2-Pin SOD-123 T/R |  | Vishay | Voltage Regulator | Single | 20 | 6% | 500 | 5 | 0.1 | 17 | 50 | 500 | Tape and Reel | 2 | No
BZX55C18 Diode Zener Single 18V 6% 500mW 2-Pin DO-35 |  | Vishay | Voltage Regulator | Single | 18 | 6% | 500 | 5 | 0.1 |  | 50 | 500 |  | 2
BZW03D100-TAP Diode Zener Single 100V 10% 6000mW 2-Pin SOD-64 Ammo |  | Vishay | Voltage Regulator | Single | 100 | 10% | 6000 | 12 | 2 |  | 90 |  | Ammo | 2 | No
BZW03C51-TR Zener Diode Single 51V 6% 27Ohm 6000mW 2-Pin SOD-64 T/R |  | Vishay | Voltage Regulator | Single | 51 | 6% | 6000 | 25 | 2 |  | 27 |  | Tape and Reel | 2 | No
BZW03C6V8-TR Zener Diode Single 6.8V 6% 1.5Ohm 6000mW 2-Pin SOD-64 T/R |  | Vishay | Voltage Regulator | Single | 6.8 | 6% | 6000 | 175 | 2000 |  | 1.5 |  | Tape and Reel | 2 | No
BZW03C68-TR Zener Diode Single 68V 6% 44Ohm 6000mW 2-Pin SOD-64 T/R |  | Vishay | Voltage Regulator | Single | 68 | 6% | 6000 | 20 | 2 |  | 44 |  | Tape and Reel | 2 | No
BZW03D12-TAP Diode Zener Single 12V 10% 6000mW 2-Pin SOD-64 Ammo |  | Vishay | Voltage Regulator | Single | 12 | 10% | 6000 | 100 | 10 |  | 2.5 |  | Ammo | 2 | No
BZW03D120-TR Diode Zener Single 120V 10% 6000mW 2-Pin SOD-64 T/R |  | Vishay | Voltage Regulator | Single | 120 | 10% | 6000 | 10 | 2 |  | 170 |  | Tape and Reel | 2 | No
BZW03D13-TAP Diode Zener Single 13V 10% 6000mW 2-Pin SOD-64 Ammo |  | Vishay | Voltage Regulator | Single | 13 | 10% | 6000 | 100 | 4 |  | 2.5 |  | Ammo | 2 | No
BZW03D150-TAP Diode Zener Single 150V 10% 6000mW 2-Pin SOD-64 Ammo |  | Vishay | Voltage Regulator | Single | 150 | 10% | 6000 | 8 | 2 |  | 330 |  | Ammo | 2 | No
BZW03D130-TR Diode Zener Single 130V 10% 6000mW 2-Pin SOD-64 T/R |  | Vishay | Voltage Regulator | Single | 130 | 10% | 6000 | 10 | 2 |  | 190 |  | Tape and Reel | 2 | No
BZW03D13-TR Diode Zener Single 13V 10% 6000mW 2-Pin SOD-64 T/R |  | Vishay | Voltage Regulator | Single | 13 | 10% | 6000 | 100 | 4 |  | 2.5 |  | Tape and Reel | 2 | No
BZW03D220-TR Diode Zener Single 220V 10% 6000mW 2-Pin SOD-64 T/R |  | Vishay | Voltage Regulator | Single | 220 | 10% | 6000 | 5 | 2 |  | 700 |  | Tape and Reel | 2 | No
BZW03D180-TAP Diode Zener Single 180V 10% 6000mW 2-Pin SOD-64 Ammo |  | Vishay | Voltage Regulator | Single | 180 | 10% | 6000 | 5 | 2 |  | 430 |  | Ammo | 2 | No
BZW03D18-TAP Diode Zener Single 18V 10% 6000mW 2-Pin SOD-64 Ammo |  | Vishay | Voltage Regulator | Single | 18 | 10% | 6000 | 65 | 2 |  | 2.5 |  | Ammo | 2 | No
BZW03D18-TR Diode Zener Single 18V 10% 6000mW 2-Pin SOD-64 T/R |  | Vishay | Voltage Regulator | Single | 18 | 10% | 6000 | 65 | 2 |  | 2.5 |  | Tape and Reel | 2 | No
BZW03D22-TAP Diode Zener Single 22V 8% 6000mW 2-Pin SOD-64 Ammo |  | Vishay | Voltage Regulator | Single | 22 | 8% | 6000 | 50 | 2 |  | 3.5 |  | Ammo | 2 | No
BZW03D270-TAP Diode Zener Single 270V 10% 6000mW 2-Pin SOD-64 Ammo |  | Vishay | Voltage Regulator | Single | 270 | 10% | 6000 | 5 | 2 |  | 1200 |  | Ammo | 2 | No
BZW03D24-TAP Diode Zener Single 24V 10% 6000mW 2-Pin SOD-64 Ammo |  | Vishay | Voltage Regulator | Single | 24 | 10% | 6000 | 50 | 2 |  | 3.5 |  | Ammo | 2 | No
BZW03D24-TR Diode Zener Single 24V 10% 6000mW 2-Pin SOD-64 T/R |  | Vishay | Voltage Regulator | Single | 24 | 10% | 6000 | 50 | 2 |  | 3.5 |  | Tape and Reel | 2 | No
BZW03D30-TAP Diode Zener Single 30V 10% 6000mW 2-Pin SOD-64 Ammo |  | Vishay | Voltage Regulator | Single | 30 | 10% | 6000 | 40 | 2 |  | 8 |  | Ammo | 2 | No
BZW03D20-TAP Diode Zener Single 20V 10% 6000mW 2-Pin SOD-64 Ammo |  | Vishay | Voltage Regulator | Single | 20 | 10% | 6000 | 65 | 2 |  | 3 |  | Ammo | 2 | No
BZW03D30-TR Diode Zener Single 30V 10% 6000mW 2-Pin SOD-64 T/R |  | Vishay | Voltage Regulator | Single | 30 | 10% | 6000 | 40 | 2 |  | 8 |  | Tape and Reel | 2 | No
BZW03D240-TAP Diode Zener Single 240V 10% 6000mW 2-Pin SOD-64 Ammo |  | Vishay | Voltage Regulator | Single | 240 | 10% | 6000 | 5 | 2 |  | 900 |  | Ammo | 2 | No
BZW03D33-TR Diode Zener Single 33V 10% 6000mW 2-Pin SOD-64 T/R |  | Vishay | Voltage Regulator | Single | 33 | 10% | 6000 | 40 | 2 |  | 10 |  | Tape and Reel | 2 | No
BZW03D36-TAP Diode Zener Single 36V 10% 6000mW 2-Pin SOD-64 Ammo |  | Vishay | Voltage Regulator | Single | 36 | 10% | 6000 | 30 | 2 |  | 11 |  | Ammo | 2 | No
BZW03D39-TR Diode Zener Single 39V 10% 6000mW 2-Pin SOD-64 T/R |  | Vishay | Voltage Regulator | Single | 39 | 10% | 6000 | 30 | 2 |  | 14 |  | Tape and Reel | 2 | No
BZW03D51-TAP Diode Zener Single 51V 10% 6000mW 2-Pin SOD-64 Ammo |  | Vishay | Voltage Regulator | Single | 51 | 10% | 6000 | 25 | 2 |  | 27 |  | Ammo | 2 | No
BZW03D27-TAP Diode Zener Single 27V 10% 6000mW 2-Pin SOD-64 Ammo |  | Vishay | Voltage Regulator | Single | 27 | 10% | 6000 | 50 | 2 |  | 5 |  | Ammo | 2 | No
BZW03D62-TAP Diode Zener Single 62V 10% 6000mW 2-Pin SOD-64 Ammo |  | Vishay | Voltage Regulator | Single | 62 | 10% | 6000 | 20 | 2 |  | 42 |  | Ammo | 2 | No
BZW03D39-TAP Diode Zener Single 39V 10% 6000mW 2-Pin SOD-64 Ammo |  | Vishay | Voltage Regulator | Single | 39 | 10% | 6000 | 30 | 2 |  | 14 |  | Ammo | 2 | No
BZW03D68-TAP Diode Zener Single 68V 10% 6000mW 2-Pin SOD-64 Ammo |  | Vishay | Voltage Regulator | Single | 68 | 10% | 6000 | 20 | 2 |  | 44 |  | Ammo | 2 | No
BZW03D75-TAP Diode Zener Single 75V 10% 6000mW 2-Pin SOD-64 Ammo |  | Vishay | Voltage Regulator | Single | 75 | 10% | 6000 | 20 | 2 |  | 45 |  | Ammo | 2 | No
BZW03D68-TR Diode Zener Single 68V 10% 6000mW 2-Pin SOD-64 T/R |  | Vishay | Voltage Regulator | Single | 68 | 10% | 6000 | 20 | 2 |  | 44 |  | Tape and Reel | 2 | No
BZW03D56-TAP Diode Zener Single 56V 10% 6000mW 2-Pin SOD-64 Ammo |  | Vishay | Voltage Regulator | Single | 56 | 10% | 6000 | 20 | 2 |  | 35 |  | Ammo | 2 | No
BZW03D47-TAP Diode Zener Single 47V 10% 6000mW 2-Pin SOD-64 Ammo |  | Vishay | Voltage Regulator | Single | 47 | 10% | 6000 | 25 | 2 |  | 25 |  | Ammo | 2 | No
BZW03D43-TAP Diode Zener Single 43V 10% 6000mW 2-Pin SOD-64 Ammo |  | Vishay | Voltage Regulator | Single | 43 | 10% | 6000 | 30 | 2 |  | 20 |  | Ammo | 2 | No
BZW03D6V8-TAP Diode Zener Single 6.8V 10% 6000mW 2-Pin SOD-64 Ammo |  | Vishay | Voltage Regulator | Single | 6.8 | 10% | 6000 | 175 | 2000 |  | 1.5 |  | Ammo | 2 | No
BZW03D7V5-TR Diode Zener Single 7.5V 10% 6000mW 2-Pin SOD-64 T/R |  | Vishay | Voltage Regulator | Single | 7.5 | 10% | 6000 | 175 | 1500 |  | 1.5 |  | Tape and Reel | 2 | No
BZW03D75-TR Diode Zener Single 75V 10% 6000mW 2-Pin SOD-64 T/R |  | Vishay | Voltage Regulator | Single | 75 | 10% | 6000 | 20 | 2 |  | 45 |  | Tape and Reel | 2 | No
BZW03D8V2-TAP Diode Zener Single 8.2V 10% 6000mW 2-Pin SOD-64 Ammo |  | Vishay | Voltage Regulator | Single | 8.2 | 10% | 6000 | 150 | 1200 |  | 1.5 |  | Ammo | 2 | No
BZW03D33-TAP Diode Zener Single 33V 10% 6000mW 2-Pin SOD-64 Ammo |  | Vishay | Voltage Regulator | Single | 33 | 10% | 6000 | 40 | 2 |  | 10 |  | Ammo | 2 | No
BZW03D7V5-TAP Diode Zener Single 7.5V 10% 6000mW 2-Pin SOD-64 Ammo |  | Vishay | Voltage Regulator | Single | 7.5 | 10% | 6000 | 175 | 1500 |  | 1.5 |  | Ammo | 2 | No
BZW03D91-TAP Diode Zener Single 91V 10% 6000mW 2-Pin SOD-64 Ammo |  | Vishay | Voltage Regulator | Single | 91 | 10% | 6000 | 15 | 2 |  | 75 |  | Ammo | 2 | No
BZW03D9V1-TR Diode Zener Single 9.1V 10% 6000mW 2-Pin SOD-64 T/R |  | Vishay | Voltage Regulator | Single | 9.1 | 10% | 6000 | 150 | 40 |  | 2 |  | Tape and Reel | 2 | No
BZW03D36-TR Diode Zener Single 36V 10% 6000mW 2-Pin SOD-64 T/R |  | Vishay | Voltage Regulator | Single | 36 | 10% | 6000 | 30 | 2 |  | 11 |  | Tape and Reel | 2 | No
BZW03D8V2-TR Diode Zener Single 8.2V 10% 6000mW 2-Pin SOD-64 T/R |  | Vishay | Voltage Regulator | Single | 8.2 | 10% | 6000 | 150 | 1200 |  | 1.5 |  | Tape and Reel | 2 | No
BZW03D82-TAP Diode Zener Single 82V 10% 6000mW 2-Pin SOD-64 Ammo |  | Vishay | Voltage Regulator | Single | 82 | 10% | 6000 | 15 | 2 |  | 65 |  | Ammo | 2 | No
BZW03D9V1-TAP Diode Zener Single 9.1V 10% 6000mW 2-Pin SOD-64 Ammo |  | Vishay | Voltage Regulator | Single | 9.1 | 10% | 6000 | 150 | 40 |  | 2 |  | Ammo | 2 | No
BZX85C82-TAP Diode Zener Single 82V 6% 1300mW 2-Pin DO-41 Ammo |  | Vishay | Voltage Regulator | Single | 82 | 6% | 1300 | 2.7 | 0.5 | 12 | 200 | 1300 | Ammo | 2
BZX84B20-HE3-08 Diode Zener Single 20V 2% 500mW 3-Pin SOT-23 T/R Automotive AEC-Q101 |  | Vishay | Voltage Regulator | Single | 20 | 2% | 500 | 5 | 0.05 |  | 55 | 500 | Tape and Reel | 3 | No
BZX84B2V4-HE3-18 Diode Zener Single 2.4V 2% 500mW 3-Pin SOT-23 T/R Automotive AEC-Q101 |  | Vishay | Voltage Regulator | Single | 2.4 | 2% | 500 | 5 | 50 |  | 100 | 500 | Tape and Reel | 3 | No
BZX84C11-HE3-08 Diode Zener Single 11V 5% 500mW 3-Pin SOT-23 T/R Automotive AEC-Q101 |  | Vishay | Voltage Regulator | Single | 11 | 5% | 500 | 5 | 0.1 |  | 20 | 500 | Tape and Reel | 3 | No
BZX84C24-HE3-08 Diode Zener Single 24V 5% 500mW 3-Pin SOT-23 T/R Automotive AEC-Q101 |  | Vishay | Voltage Regulator | Single | 24 | 5% | 500 | 5 | 0.05 |  | 70 | 500 | Tape and Reel | 3 | No
BZT52B4V3-HE3-18 Zener Diode Single 4.3V 2% 95Ohm 500mW Automotive AEC-Q101 2-Pin SOD-123 T/R |  | Vishay | Voltage Regulator | Single | 4.3 | 2% | 500 | 5 |  | 84 | 95 | 500 | Tape and Reel | 2 | No
BZX84C75-HE3-18 Diode Zener Single 75V 5% 500mW 3-Pin SOT-23 T/R Automotive AEC-Q101 |  | Vishay | Voltage Regulator | Single | 75 | 5% | 500 | 2 | 0.05 |  | 255 | 500 | Tape and Reel | 3 | No
BZX384C3V9-V-GS18 Zener Diode Single 3.9V 5% 90Ohm 200mW Automotive AEC-Q101 2-Pin SOD-323 T/R |  | Vishay | Voltage Regulator | Single | 3.9 | 5% | 200 | 5 | 3 |  | 90 | 200 | Tape and Reel | 2 | No
BZX384C3V9-V-GS08 Zener Diode Single 3.9V 5% 90Ohm 200mW Automotive AEC-Q101 2-Pin SOD-323 T/R |  | Vishay | Voltage Regulator | Single | 3.9 | 5% | 200 | 5 | 3 |  | 90 | 200 | Tape and Reel | 2 | No
BZG05B5V6-E3-TR3 Zener Diode Single 5.6V 2% 7Ohm 3000mW 2-Pin DO-214AC T/R |  | Vishay | Voltage Regulator | Single | 5.6 | 2% | 3000 | 45 | 1 |  | 7 | 1250 | Tape and Reel | 2
BZX584C2V4-02VGS08 Zener Diode Single 2.4V 5% 100Ohm 200mW 2-Pin SOD-523 T/R |  | Vishay | Voltage Regulator | Single | 2.4 | 5% | 200 | 5 | 50 |  | 100 | 200 | Tape and Reel | 2 | No
BZX584C4V3-02VGS08 Zener Diode Single 4.3V 5% 90Ohm 200mW 2-Pin SOD-523 T/R |  | Vishay | Voltage Regulator | Single | 4.3 | 5% | 200 | 5 | 3 |  | 90 | 200 | Tape and Reel | 2 | No
BZX584C3V6-02VGS08 Zener Diode Single 3.6V 5% 90Ohm 200mW 2-Pin SOD-523 T/R |  | Vishay | Voltage Regulator | Single | 3.6 | 5% | 200 | 5 | 5 |  | 90 | 200 | Tape and Reel | 2
BZX584C51-V-G-08 Zener Diode Single 51V 5% 180Ohm 200mW 2-Pin SOD-523 T/R |  | Vishay | Voltage Regulator | Single | 51 | 5% | 200 | 2 | 0.05 |  | 180 | 200 | Tape and Reel | 2 | No
BZX584C8V2-02VGS08 Zener Diode Single 8.2V 5% 15Ohm 200mW 2-Pin SOD-523 T/R |  | Vishay | Voltage Regulator | Single | 8.2 | 5% | 200 | 5 | 0.7 |  | 15 | 200 | Tape and Reel | 2 | No
BZX84B33-HE3-18 Diode Zener Single 33V 2% 500mW 3-Pin SOT-23 T/R Automotive AEC-Q101 |  | Vishay | Voltage Regulator | Single | 33 | 2% | 500 | 2 | 0.05 |  | 80 | 500 | Tape and Reel | 3 | No
BZX84B3V3-HE3-18 Diode Zener Single 3.3V 2% 500mW 3-Pin SOT-23 T/R Automotive AEC-Q101 |  | Vishay | Voltage Regulator | Single | 3.3 | 2% | 500 | 5 | 5 |  | 95 | 500 | Tape and Reel | 3 | No
BZX84B43-HE3-08 Diode Zener Single 43V 2% 500mW 3-Pin SOT-23 T/R Automotive AEC-Q101 |  | Vishay | Voltage Regulator | Single | 43 | 2% | 500 | 2 | 0.05 |  | 150 | 500 | Tape and Reel | 3 | No
BZX84B43-HE3-18 Diode Zener Single 43V 2% 500mW 3-Pin SOT-23 T/R Automotive AEC-Q101 |  | Vishay | Voltage Regulator | Single | 43 | 2% | 500 | 2 | 0.05 |  | 150 | 500 | Tape and Reel | 3 | No
BZG03C62TR Diode Zener Single 62V 6% 3000mW Automotive AEC-Q101 2-Pin SMA T/R |  | Vishay | Voltage Regulator | Single | 62 | 6% | 3000 | 10 | 1 |  | 80 |  | Tape and Reel | 2 | Yes
BZG05C12-HE3-TR Zener Diode Single 12V 5% 9Ohm 3000mW Automotive AEC-Q101 2-Pin DO-214AC T/R |  | Vishay | Voltage Regulator | Single | 12 | 5% | 3000 | 20 | 0.5 |  | 9 | 1250 | Tape and Reel | 2
BZG05C24-E3-TR3 Zener Diode Single 24V 6% 25Ohm 3000mW 2-Pin DO-214AC T/R |  | Vishay | Voltage Regulator | Single | 24 | 6% | 3000 | 10 | 0.5 |  | 25 | 1250 | Tape and Reel | 2
BZX84C3V9-HE3-08 Diode Zener Single 3.9V 5% 500mW 3-Pin SOT-23 T/R Automotive AEC-Q101 |  | Vishay | Voltage Regulator | Single | 3.9 | 5% | 500 | 5 | 3 |  | 90 | 500 | Tape and Reel | 3 | No
BZX85C100-TAP Diode Zener Single 100V 5% 1300mW 2-Pin DO-41 Ammo |  | Vishay | Voltage Regulator | Single | 100 | 5% | 1300 | 2.7 | 0.5 | 9.4 | 350 | 1300 | Ammo | 2
BZG03C75TR3 Zener Diode Single 75V 6% 100Ohm 3000mW Automotive AEC-Q101 2-Pin SMA T/R |  | Vishay | Voltage Regulator | Single | 75 | 6% | 3000 | 10 | 1 |  | 100 |  | Tape and Reel | 2 | Yes
BZG05C3V9-E3-TR Zener Diode Single 3.9V 5% 15Ohm 3000mW 2-Pin SMA T/R |  | Vishay | Voltage Regulator | Single | 3.9 | 5% | 3000 | 60 | 10 |  | 15 | 1250 |  | 2 | Yes
BZT03D18-TAP Zener Diode Single 18V 10% 15Ohm 3250mW 2-Pin SOD-57 Ammo |  | Vishay | Voltage Regulator | Single | 18 | 10% | 3250 | 25 | 1 |  | 15 | 1300 | Ammo | 2 | No
BZT52C47-HE3-08 Zener Diode Single 47V 6% 100Ohm 500mW Automotive AEC-Q101 2-Pin SOD-123 T/R |  | Vishay | Voltage Regulator | Single | 47 | 6% | 500 | 5 | 0.1 | 6 | 100 | 500 | Tape and Reel | 2 | No
BZT52C56-HE3-18 Zener Diode Single 56V 7% 135Ohm 500mW Automotive AEC-Q101 2-Pin SOD-123 T/R |  | Vishay | Voltage Regulator | Single | 56 | 7% | 500 | 2.5 |  |  | 135 | 500 | Tape and Reel | 2 | No
BZD27B150P-HE3-18 Diode Zener Single 150V 2% 2300mW Automotive AEC-Q101 2-Pin SMF T/R |  | Vishay | Voltage Regulator | Single | 150 | 2% | 2300 | 5 | 1 |  | 300 |  | Tape and Reel | 2
BZD27B18P-HE3-18 Diode Zener Single 18V 2% 2300mW Automotive AEC-Q101 2-Pin SMF T/R |  | Vishay | Voltage Regulator | Single | 18 | 2% | 2300 | 25 | 1 |  | 15 |  | Tape and Reel | 2
BZD27B6V8P-HE3-08 Diode Zener Single 6.8V 2% 2300mW Automotive AEC-Q101 2-Pin SMF T/R |  | Vishay | Voltage Regulator | Single | 6.8 | 2% | 2300 | 100 | 10 |  | 3 |  | Tape and Reel | 2
BZD27B43P-HE3-08 Diode Zener Single 43V 2% 2300mW Automotive AEC-Q101 2-Pin SMF T/R |  | Vishay | Voltage Regulator | Single | 43 | 2% | 2300 | 10 | 1 |  | 45 |  | Tape and Reel | 2
BZD27B51P-HE3-08 Diode Zener Single 51V 2% 2300mW Automotive AEC-Q101 2-Pin SMF T/R |  | Vishay | Voltage Regulator | Single | 51 | 2% | 2300 | 10 | 1 |  | 60 |  | Tape and Reel | 2
BZD27C16P-HE3-18 Diode Zener Single 16V 6% 2300mW Automotive AEC-Q101 2-Pin SMF T/R |  | Vishay | Voltage Regulator | Single | 16 | 6% | 2300 | 25 | 1 |  | 15 |  | Tape and Reel | 2 | Yes
BZD27C130P-HE3-08 Diode Zener Single 130V 6% 2300mW 2-Pin SMF T/R Automotive AEC-Q101 |  | Vishay | Voltage Regulator | Single | 130 | 6% | 2300 | 5 | 1 |  | 300 |  | Tape and Reel | 2 | Yes
BZD27C20P-HE3-18 Diode Zener Single 20V 6% 2300mW Automotive AEC-Q101 2-Pin SMF T/R |  | Vishay | Voltage Regulator | Single | 20 | 6% | 2300 | 25 | 1 |  | 15 |  | Tape and Reel | 2 | Yes
BZD27B6V8P-HE3-18 Diode Zener Single 6.8V 2% 2300mW Automotive AEC-Q101 2-Pin SMF T/R |  | Vishay | Voltage Regulator | Single | 6.8 | 2% | 2300 | 100 | 10 |  | 3 |  | Tape and Reel | 2
MMSZ4711-HE3-18 Diode Zener Single 27V 5% 500mW 2-Pin SOD-123 T/R Automotive AEC-Q101 |  | Vishay | Voltage Regulator | Single | 27 | 5% | 500 | 0.05 | 0.01 |  |  | 500 | Tape and Reel | 2
MMSZ4704-HE3-18 Diode Zener Single 17V 5% 500mW 2-Pin SOD-123 T/R Automotive AEC-Q101 |  | Vishay | Voltage Regulator | Single | 17 | 5% | 500 | 0.05 | 0.05 |  |  | 500 | Tape and Reel | 2 | No
MMSZ5235B-HE3-18 Zener Diode Single 6.8V 5% 5Ohm 500mW Automotive AEC-Q101 2-Pin SOD-123 T/R |  | Vishay | Voltage Regulator | Single | 6.8 | 5% | 500 | 20 | 3 |  | 5 |  | Tape and Reel | 2
MMSZ4714-HE3-08 Diode Zener Single 33V 5% 500mW 2-Pin SOD-123 T/R Automotive AEC-Q101 |  | Vishay | Voltage Regulator | Single | 33 | 5% | 500 | 0.05 | 0.01 |  |  | 500 | Tape and Reel | 2
MMSZ5227B-HE3-18 Zener Diode Single 3.6V 5% 24Ohm 500mW Automotive AEC-Q101 2-Pin SOD-123 T/R |  | Vishay | Voltage Regulator | Single | 3.6 | 5% | 500 | 20 | 15 |  | 24 |  | Tape and Reel | 2
MMSZ5237B-HE3-18 Zener Diode Single 8.2V 5% 8Ohm 500mW Automotive AEC-Q101 2-Pin SOD-123 T/R |  | Vishay | Voltage Regulator | Single | 8.2 | 5% | 500 | 20 | 3 |  | 8 |  | Tape and Reel | 2
MMSZ5230C-HE3-18 Zener Diode Single 4.7V 2% 19Ohm 500mW Automotive AEC-Q101 2-Pin SOD-123 T/R |  | Vishay | Voltage Regulator | Single | 4.7 | 2% | 500 | 20 | 5 |  | 19 |  | Tape and Reel | 2
MMSZ5225C-HE3-08 Zener Diode Single 3V 2% 30Ohm 500mW Automotive AEC-Q101 2-Pin SOD-123 T/R |  | Vishay | Voltage Regulator | Single | 3 | 2% | 500 | 20 | 50 |  | 30 |  | Tape and Reel | 2
MMSZ5251C-HE3-08 Zener Diode Single 22V 2% 29Ohm 500mW Automotive AEC-Q101 2-Pin SOD-123 T/R |  | Vishay | Voltage Regulator | Single | 22 | 2% | 500 | 5.6 | 0.1 |  | 29 |  | Tape and Reel | 2
MMSZ5253B-HE3-08 Zener Diode Single 25V 5% 35Ohm 500mW Automotive AEC-Q101 2-Pin SOD-123 T/R |  | Vishay | Voltage Regulator | Single | 25 | 5% | 500 | 5 | 0.1 |  | 35 |  | Tape and Reel | 2
MMSZ5229C-HE3-08 Zener Diode Single 4.3V 2% 22Ohm 500mW Automotive AEC-Q101 2-Pin SOD-123 T/R |  | Vishay | Voltage Regulator | Single | 4.3 | 2% | 500 | 20 | 5 |  | 22 |  | Tape and Reel | 2
MMSZ5254B-HE3-18 Zener Diode Single 27V 5% 41Ohm 500mW Automotive AEC-Q101 2-Pin SOD-123 T/R |  | Vishay | Voltage Regulator | Single | 27 | 5% | 500 | 4.6 | 0.1 |  | 41 |  | Tape and Reel | 2
MMSZ5243B-HE3-18 Zener Diode Single 13V 5% 13Ohm 500mW Automotive AEC-Q101 2-Pin SOD-123 T/R |  | Vishay | Voltage Regulator | Single | 13 | 5% | 500 | 9.5 | 0.5 |  | 13 |  | Tape and Reel | 2
MMSZ5249C-HE3-18 Zener Diode Single 19V 2% 23Ohm 500mW Automotive AEC-Q101 2-Pin SOD-123 T/R |  | Vishay | Voltage Regulator | Single | 19 | 2% | 500 | 6.6 | 0.1 |  | 23 |  | Tape and Reel | 2
MMBZ5245B-HE3-08 Diode Zener Single 15V 5% 300mW Automotive AEC-Q101 3-Pin SOT-23 T/R |  | Vishay | Voltage Regulator | Single | 15 | 5% | 300 | 8.5 | 0.1 |  | 16 | 300 | Tape and Reel | 3 | No
MMSZ5234C-HE3-18 Zener Diode Single 6.2V 2% 7Ohm 500mW Automotive AEC-Q101 2-Pin SOD-123 T/R |  | Vishay | Voltage Regulator | Single | 6.2 | 2% | 500 | 20 | 5 |  | 7 |  | Tape and Reel | 2
MMSZ5257C-HE3-08 Zener Diode Single 33V 2% 58Ohm 500mW Automotive AEC-Q101 2-Pin SOD-123 T/R |  | Vishay | Voltage Regulator | Single | 33 | 2% | 500 | 3.8 | 0.1 |  | 58 |  | Tape and Reel | 2
GDZ9V1B-V-G-18 Zener Diode Single 9.1V 2% 30Ohm 200mW Automotive AEC-Q101 2-Pin SOD-323 T/R |  | Vishay | Voltage Regulator | Single | 9.1 | 2% | 200 | 5 | 0.5 |  | 30 | 200 | Tape and Reel | 2
MMBZ5237B-E3-08 Diode Zener Single 8.2V 5% 300mW 3-Pin SOT-23 T/R |  | Vishay | Voltage Regulator | Single | 8.2 | 5% | 300 | 20 | 3 |  | 8 | 300 | Tape and Reel | 3 | No
MMBZ5237B-V-GS08 Zener Diode Single 8.2V 5% 8Ohm 300mW Automotive AEC-Q101 3-Pin SOT-23 T/R |  | Vishay | Voltage Regulator | Single | 8.2 | 5% | 300 | 20 | 3 |  | 8 | 300 | Tape and Reel | 3 | No
MMBZ5239B-E3-18 Diode Zener Single 9.1V 5% 300mW 3-Pin SOT-23 T/R |  | Vishay | Voltage Regulator | Single | 9.1 | 5% | 300 | 20 | 3 |  | 10 | 300 | Tape and Reel | 3 | No
MMBZ5239B-V-GS18 Zener Diode Single 9.1V 5% 10Ohm 300mW Automotive AEC-Q101 3-Pin SOT-23 T/R |  | Vishay | Voltage Regulator | Single | 9.1 | 5% | 300 | 20 | 3 |  | 10 | 300 | Tape and Reel | 3 | No
MMBZ5238B-V-GS18 Zener Diode Single 8.7V 5% 8Ohm 300mW Automotive AEC-Q101 3-Pin SOT-23 T/R |  | Vishay | Voltage Regulator | Single | 8.7 | 5% | 300 | 20 | 3 |  | 8 | 300 | Tape and Reel | 3 | No
MMBZ5239B-E3-08 Zener Diode Single 9.1V 5% 10Ohm 300mW 3-Pin SOT-23 T/R |  | Vishay | Voltage Regulator | Single | 9.1 | 5% | 300 | 20 | 3 |  | 10 | 300 | Tape and Reel | 3 | No
MMBZ5240B-E3-18 Zener Diode Single 10V 5% 17Ohm 300mW 3-Pin SOT-23 T/R |  | Vishay | Voltage Regulator | Single | 10 | 5% | 300 | 20 | 3 |  | 17 | 300 | Tape and Reel | 3 | No
MMBZ5236B-G3-08 Zener Diode Single 7.5V 5% 6Ohm 300mW 3-Pin SOT-23 T/R |  | Vishay | Voltage Regulator | Single | 7.5 | 5% | 300 | 20 | 3 |  | 6 | 300 | Tape and Reel | 3 | No
MMBZ5237B-HE3-08 Diode Zener Single 8.2V 5% 300mW Automotive AEC-Q101 3-Pin SOT-23 T/R |  | Vishay | Voltage Regulator | Single | 8.2 | 5% | 300 | 20 | 3 |  | 8 | 300 | Tape and Reel | 3 | No
MMBZ5240B-G3-08 Zener Diode Single 10V 5% 17Ohm 300mW 3-Pin SOT-23 T/R |  | Vishay | Voltage Regulator | Single | 10 | 5% | 300 | 20 | 3 |  | 17 | 300 | Tape and Reel | 3 | No
MMBZ5240B-G3-18 Zener Diode Single 10V 5% 17Ohm 300mW 3-Pin SOT-23 T/R |  | Vishay | Voltage Regulator | Single | 10 | 5% | 300 | 20 | 3 |  | 17 | 300 | Tape and Reel | 3 | No
MMSZ5254B-HE3-08 Zener Diode Single 27V 5% 41Ohm 500mW Automotive AEC-Q101 2-Pin SOD-123 T/R |  | Vishay | Voltage Regulator | Single | 27 | 5% | 500 | 4.6 | 0.1 |  | 41 |  | Tape and Reel | 2
MMSZ5254B-V-GS08 Zener Diode Single 27V 5% 41Ohm 500mW Automotive AEC-Q101 2-Pin SOD-123 T/R |  | Vishay | Voltage Regulator | Single | 27 | 5% | 500 | 4.6 | 0.1 |  | 41 |  | Tape and Reel | 2 | No
MMSZ5254C-V-GS08 Zener Diode Single 27V 2% 41Ohm 500mW Automotive AEC-Q101 2-Pin SOD-123 T/R |  | Vishay | Voltage Regulator | Single | 27 | 2% | 500 | 4.6 | 0.1 |  | 41 |  | Tape and Reel | 2 | No
MMSZ5252B-V-GS08 Zener Diode Single 24V 5% 33Ohm 500mW Automotive AEC-Q101 2-Pin SOD-123 T/R |  | Vishay | Voltage Regulator | Single | 24 | 5% | 500 | 5.2 | 0.1 |  | 33 |  | Tape and Reel | 2 | No
MMSZ5251B-V-GS08 Zener Diode Single 22V 5% 29Ohm 500mW Automotive AEC-Q101 2-Pin SOD-123 T/R |  | Vishay | Voltage Regulator | Single | 22 | 5% | 500 | 5.6 | 0.1 |  | 29 |  | Tape and Reel | 2 | No
MMSZ5248B-HE3-18 Zener Diode Single 18V 5% 21Ohm 500mW Automotive AEC-Q101 2-Pin SOD-123 T/R |  | Vishay | Voltage Regulator | Single | 18 | 5% | 500 | 7 | 0.1 |  | 21 |  | Tape and Reel | 2
MMSZ5246C-HE3-18 Zener Diode Single 16V 2% 17Ohm 500mW Automotive AEC-Q101 2-Pin SOD-123 T/R |  | Vishay | Voltage Regulator | Single | 16 | 2% | 500 | 7.8 | 0.1 |  | 17 |  | Tape and Reel | 2
MMSZ4693-V-GS08 Zener Diode Single 7.5V 5% 500mW Automotive AEC-Q101 2-Pin SOD-123 T/R |  | Vishay | Voltage Regulator | Single | 7.5 | 5% | 500 | 0.05 | 10 |  |  |  | Tape and Reel | 2 | No
MMSZ4693-HE3-08 Diode Zener Single 7.5V 5% 500mW 2-Pin SOD-123 T/R Automotive AEC-Q101 |  | Vishay | Voltage Regulator | Single | 7.5 | 5% | 500 | 0.05 | 10 |  |  | 500 | Tape and Reel | 2
MMSZ4693-V-GS18 Zener Diode Single 7.5V 5% 500mW Automotive AEC-Q101 2-Pin SOD-123 T/R |  | Vishay | Voltage Regulator | Single | 7.5 | 5% | 500 | 0.05 | 10 |  |  |  | Tape and Reel | 2 | No
MMSZ4699-V-GS18 Zener Diode Single 12V 5% 500mW Automotive AEC-Q101 2-Pin SOD-123 T/R |  | Vishay | Voltage Regulator | Single | 12 | 5% | 500 | 0.05 | 0.05 |  |  |  | Tape and Reel | 2 | No
GLL4744-E3/75 Zener Diode Single 15V 10% 14Ohm 1000mW 2-Pin MELF T/R |  | Vishay | Voltage Regulator | Single | 15 | 10% | 1000 | 17 | 5 | 305 | 14 |  | Tape and Reel | 2
MMBZ4627-E3-08 Zener Diode Single 6.2V 5% 1200Ohm 350mW 3-Pin SOT-23 T/R |  | Vishay | Voltage Regulator | Single | 6.2 | 5% | 350 | 0.25 | 10 | 45 | 1200 | 350 | Tape and Reel | 3 | No
MMBZ4683-E3-08 Zener Diode Single 3V 5% 350mW 3-Pin SOT-23 T/R |  | Vishay | Voltage Regulator | Single | 3 | 5% | 350 | 0.05 | 0.8 |  |  | 350 | Tape and Reel | 3 | No
MMBZ4624-V-GS08 Zener Diode Single 4.7V 5% 1550Ohm 350mW 3-Pin SOT-23 T/R |  | Vishay | Voltage Regulator | Single | 4.7 | 5% | 350 | 0.25 | 10 | 60 | 1550 | 350 | Tape and Reel | 3 | No
MMBZ4626-E3-08 Zener Diode Single 5.6V 5% 1400Ohm 350mW 3-Pin SOT-23 T/R |  | Vishay | Voltage Regulator | Single | 5.6 | 5% | 350 | 0.25 | 10 | 50 | 1400 | 350 | Tape and Reel | 3 | No
MMBZ4683-G3-18 Zener Diode Single 3V 5% 350mW 3-Pin SOT-23 T/R |  | Vishay | Voltage Regulator | Single | 3 | 5% | 350 | 0.05 | 0.8 |  |  | 350 | Tape and Reel | 3 | No
MMBZ4686-E3-08 Zener Diode Single 3.9V 5% 350mW 3-Pin SOT-23 T/R |  | Vishay | Voltage Regulator | Single | 3.9 | 5% | 350 | 0.05 | 5 |  |  | 350 | Tape and Reel | 3 | No
MMBZ4693-E3-08 Zener Diode Single 7.5V 5% 350mW 3-Pin SOT-23 T/R |  | Vishay | Voltage Regulator | Single | 7.5 | 5% | 350 | 0.05 | 10 |  |  | 350 | Tape and Reel | 3 | No
MMBZ4693-HE3-18 Zener Diode Single 7.5V 5% 350mW Automotive AEC-Q101 3-Pin SOT-23 T/R |  | Vishay | Voltage Regulator | Single | 7.5 | 5% | 350 | 0.05 | 10 |  |  | 350 | Tape and Reel | 3 | No
MMBZ4691-E3-08 Zener Diode Single 6.2V 5% 350mW 3-Pin SOT-23 T/R |  | Vishay | Voltage Regulator | Single | 6.2 | 5% | 350 | 0.05 | 10 |  |  | 350 | Tape and Reel | 3 | No
MMBZ4697-E3-08 Zener Diode Single 10V 5% 350mW 3-Pin SOT-23 T/R |  | Vishay | Voltage Regulator | Single | 10 | 5% | 350 | 0.05 | 1 |  |  | 350 | Tape and Reel | 3 | No
MMBZ4697-E3-18 Zener Diode Single 10V 5% 350mW 3-Pin SOT-23 T/R |  | Vishay | Voltage Regulator | Single | 10 | 5% | 350 | 0.05 | 1 |  |  | 350 | Tape and Reel | 3 | No
MMBZ4702-E3-18 Zener Diode Single 15V 5% 350mW 3-Pin SOT-23 T/R |  | Vishay | Voltage Regulator | Single | 15 | 5% | 350 | 0.05 | 0.05 |  |  | 350 | Tape and Reel | 3 | No
MMBZ4696-E3-08 Zener Diode Single 9.1V 5% 350mW 3-Pin SOT-23 T/R |  | Vishay | Voltage Regulator | Single | 9.1 | 5% | 350 | 0.05 | 1 |  |  | 350 | Tape and Reel | 3 | No
MMBZ4702-HE3-18 Zener Diode Single 15V 5% 350mW Automotive AEC-Q101 3-Pin SOT-23 T/R |  | Vishay | Voltage Regulator | Single | 15 | 5% | 350 | 0.05 | 0.05 |  |  | 350 | Tape and Reel | 3 | No
MMBZ4702-G3-18 Zener Diode Single 15V 5% 350mW 3-Pin SOT-23 T/R |  | Vishay | Voltage Regulator | Single | 15 | 5% | 350 | 0.05 | 0.05 |  |  | 350 | Tape and Reel | 3 | No
MMBZ4699-HE3-18 Zener Diode Single 12V 5% 350mW Automotive AEC-Q101 3-Pin SOT-23 T/R |  | Vishay | Voltage Regulator | Single | 12 | 5% | 350 | 0.05 | 0.05 |  |  | 350 | Tape and Reel | 3 | No
MMBZ4703-E3-08 Zener Diode Single 16V 5% 350mW 3-Pin SOT-23 T/R |  | Vishay | Voltage Regulator | Single | 16 | 5% | 350 | 0.05 | 0.05 |  |  | 350 | Tape and Reel | 3 | No
MMBZ4702-E3-08 Zener Diode Single 15V 5% 350mW 3-Pin SOT-23 T/R |  | Vishay | Voltage Regulator | Single | 15 | 5% | 350 | 0.05 | 0.05 |  |  | 350 | Tape and Reel | 3 | No
MMBZ4711-E3-08 Zener Diode Single 27V 5% 350mW 3-Pin SOT-23 T/R |  | Vishay | Voltage Regulator | Single | 27 | 5% | 350 | 0.05 | 0.01 |  |  | 350 | Tape and Reel | 3 | No
MMBZ4709-E3-08 Zener Diode Single 24V 5% 350mW 3-Pin SOT-23 T/R |  | Vishay | Voltage Regulator | Single | 24 | 5% | 350 | 0.05 | 0.01 |  |  | 350 | Tape and Reel | 3 | No
MMBZ4713-E3-08 Zener Diode Single 30V 5% 350mW 3-Pin SOT-23 T/R |  | Vishay | Voltage Regulator | Single | 30 | 5% | 350 | 0.05 | 0.01 |  |  | 350 | Tape and Reel | 3 | No
MMSZ4702-HE3-08 Diode Zener Single 15V 5% 500mW 2-Pin SOD-123 T/R Automotive AEC-Q101 |  | Vishay | Voltage Regulator | Single | 15 | 5% | 500 | 0.05 | 0.05 |  |  | 500 | Tape and Reel | 2 | No
MMSZ4704-V-GS08 Zener Diode Single 17V 5% 500mW Automotive AEC-Q101 2-Pin SOD-123 T/R |  | Vishay | Voltage Regulator | Single | 17 | 5% | 500 | 0.05 | 0.05 |  |  |  | Tape and Reel | 2
MMSZ4705-V-GS08 Diode Zener Single 18V 5% 500mW 2-Pin SOD-123 T/R Automotive AEC-Q101 |  | Vishay | Voltage Regulator | Single | 18 | 5% | 500 | 0.05 | 0.05 |  |  |  | Tape and Reel | 2
MMSZ4713-HE3-08 Diode Zener Single 30V 5% 500mW 2-Pin SOD-123 T/R Automotive AEC-Q101 |  | Vishay | Voltage Regulator | Single | 30 | 5% | 500 | 0.05 | 0.01 |  |  | 500 | Tape and Reel | 2
MMSZ4713-HE3-18 Diode Zener Single 30V 5% 500mW 2-Pin SOD-123 T/R Automotive AEC-Q101 |  | Vishay | Voltage Regulator | Single | 30 | 5% | 500 | 0.05 | 0.01 |  |  | 500 | Tape and Reel | 2
MMSZ4716-HE3-08 Diode Zener Single 39V 5% 500mW 2-Pin SOD-123 T/R Automotive AEC-Q101 |  | Vishay | Voltage Regulator | Single | 39 | 5% | 500 | 0.05 | 0.01 |  |  | 500 | Tape and Reel | 2 | No
MMSZ4716-HE3-18 Diode Zener Single 39V 5% 500mW 2-Pin SOD-123 T/R Automotive AEC-Q101 |  | Vishay | Voltage Regulator | Single | 39 | 5% | 500 | 0.05 | 0.01 |  |  | 500 | Tape and Reel | 2 | No
MMSZ5226B-V-GS08 Zener Diode Single 3.3V 5% 28Ohm 500mW Automotive AEC-Q101 2-Pin SOD-123 T/R |  | Vishay | Voltage Regulator | Single | 3.3 | 5% | 500 | 20 | 25 |  | 28 |  | Tape and Reel | 2 | No
MMSZ5227B-HE3-08 Zener Diode Single 3.6V 5% 24Ohm 500mW Automotive AEC-Q101 2-Pin SOD-123 T/R |  | Vishay | Voltage Regulator | Single | 3.6 | 5% | 500 | 20 | 15 |  | 24 |  | Tape and Reel | 2
MMSZ5227C-HE3-18 Zener Diode Single 3.6V 2% 24Ohm 500mW Automotive AEC-Q101 2-Pin SOD-123 T/R |  | Vishay | Voltage Regulator | Single | 3.6 | 2% | 500 | 20 | 15 |  | 24 |  | Tape and Reel | 2
MMSZ5230B-HE3-18 Zener Diode Single 4.7V 5% 19Ohm 500mW Automotive AEC-Q101 2-Pin SOD-123 T/R |  | Vishay | Voltage Regulator | Single | 4.7 | 5% | 500 | 20 | 5 |  | 19 |  | Tape and Reel | 2
MMSZ4711-HE3-08 Diode Zener Single 27V 5% 500mW 2-Pin SOD-123 T/R Automotive AEC-Q101 |  | Vishay | Voltage Regulator | Single | 27 | 5% | 500 | 0.05 | 0.01 |  |  | 500 | Tape and Reel | 2
MMSZ5231B-HE3-18 Zener Diode Single 5.1V 5% 17Ohm 500mW Automotive AEC-Q101 2-Pin SOD-123 T/R |  | Vishay | Voltage Regulator | Single | 5.1 | 5% | 500 | 20 | 5 |  | 17 |  | Tape and Reel | 2
MMSZ5231B-V-GS08 Zener Diode Single 5.1V 5% 17Ohm 500mW Automotive AEC-Q101 2-Pin SOD-123 T/R |  | Vishay | Voltage Regulator | Single | 5.1 | 5% | 500 | 20 | 5 |  | 17 |  | Tape and Reel | 2 | No
MMSZ5231C-V-GS18 Zener Diode Single 5.1V 2% 17Ohm 500mW Automotive AEC-Q101 2-Pin SOD-123 T/R |  | Vishay | Voltage Regulator | Single | 5.1 | 2% | 500 | 20 | 5 |  | 17 |  | Tape and Reel | 2 | No
MMSZ5231C-HE3-18 Zener Diode Single 5.1V 2% 17Ohm 500mW Automotive AEC-Q101 2-Pin SOD-123 T/R |  | Vishay | Voltage Regulator | Single | 5.1 | 2% | 500 | 20 | 5 |  | 17 |  | Tape and Reel | 2
MMSZ5232B-HE3-18 Zener Diode Single 5.6V 5% 11Ohm 500mW Automotive AEC-Q101 2-Pin SOD-123 T/R |  | Vishay | Voltage Regulator | Single | 5.6 | 5% | 500 | 20 | 5 |  | 11 |  | Tape and Reel | 2
MMBZ4688-E3-18 Zener Diode Single 4.7V 5% 350mW 3-Pin SOT-23 T/R |  | Vishay | Voltage Regulator | Single | 4.7 | 5% | 350 | 0.05 | 10 |  |  | 350 | Tape and Reel | 3 | No
PLZ2V7B-HG3/H Zener Diode Single 2.8V 4% 100Ohm 960mW Automotive AEC-Q101 2-Pin MicroSMF T/R |  | Vishay | Voltage Regulator | Single | 2.8 | 4% | 960 | 20 | 100 |  | 100 | 960 | Tape and Reel | 2 | No
PLZ15C-HG3/H Zener Diode Single 14.72V 3% 16Ohm 960mW Automotive AEC-Q101 2-Pin Micro SMF T/R |  | Vishay | Voltage Regulator | Single | 14.72 | 3% | 960 | 10 | 0.2 |  | 16 | 960 | Tape and Reel | 2 | No
PLZ5V1A-HG3/H Zener Diode Single 4.94V 3% 20Ohm 960mW Automotive AEC-Q101 2-Pin MicroSMF T/R |  | Vishay | Voltage Regulator | Single | 4.94 | 3% | 960 | 20 | 5 |  | 20 | 960 | Tape and Reel | 2 | No
PLZ5V6C-HG3/H Zener Diode Single 5.76V 3% 13Ohm 960mW Automotive AEC-Q101 2-Pin MicroSMF T/R |  | Vishay | Voltage Regulator | Single | 5.76 | 3% | 960 | 20 | 5 |  | 13 | 960 | Tape and Reel | 2 | No
PLZ18C-HG3/H Zener Diode Single 17.875V 3% 23Ohm 960mW Automotive AEC-Q101 2-Pin Micro SMF T/R |  | Vishay | Voltage Regulator | Single | 17.875 | 3% | 960 | 10 | 0.2 |  | 23 | 960 | Tape and Reel | 2 | No
PLZ2V0B-HG3/H Zener Diode Single 2.11V 4% 140Ohm 960mW Automotive AEC-Q101 2-Pin MicroSMF T/R |  | Vishay | Voltage Regulator | Single | 2.11 | 4% | 960 | 20 | 120 |  | 140 | 960 | Tape and Reel | 2 | No
PLZ30B-HG3/H Zener Diode Single 28.415V 3% 55Ohm 960mW Automotive AEC-Q101 2-Pin Micro SMF T/R |  | Vishay | Voltage Regulator | Single | 28.415 | 3% | 960 | 5 | 0.2 |  | 55 | 960 | Tape and Reel | 2 | No
MMBZ4625-V-GS08 Zener Diode Single 5.1V 5% 1500Ohm 350mW 3-Pin SOT-23 T/R |  | Vishay | Voltage Regulator | Single | 5.1 | 5% | 350 | 0.25 | 10 | 55 | 1500 | 350 | Tape and Reel | 3 | No
MMBZ4686-E3-18 Zener Diode Single 3.9V 5% 350mW 3-Pin SOT-23 T/R |  | Vishay | Voltage Regulator | Single | 3.9 | 5% | 350 | 0.05 | 5 |  |  | 350 | Tape and Reel | 3 | No
MMBZ4626-E3-18 Zener Diode Single 5.6V 5% 1400Ohm 350mW 3-Pin SOT-23 T/R |  | Vishay | Voltage Regulator | Single | 5.6 | 5% | 350 | 0.25 | 10 | 50 | 1400 | 350 | Tape and Reel | 3 | No
MMBZ4624-G3-18 Zener Diode Single 4.7V 5% 1550Ohm 350mW 3-Pin SOT-23 T/R |  | Vishay | Voltage Regulator | Single | 4.7 | 5% | 350 | 0.25 | 10 | 60 | 1550 | 350 | Tape and Reel | 3 | No
MMBZ4686-HE3-18 Zener Diode Single 3.9V 5% 350mW Automotive AEC-Q101 3-Pin SOT-23 T/R |  | Vishay | Voltage Regulator | Single | 3.9 | 5% | 350 | 0.05 | 5 |  |  | 350 | Tape and Reel | 3 | No
MMBZ4689-E3-08 Zener Diode Single 5.1V 5% 350mW 3-Pin SOT-23 T/R |  | Vishay | Voltage Regulator | Single | 5.1 | 5% | 350 | 0.05 | 10 |  |  | 350 | Tape and Reel | 3 | No
MMBZ4687-E3-18 Zener Diode Single 4.3V 5% 350mW 3-Pin SOT-23 T/R |  | Vishay | Voltage Regulator | Single | 4.3 | 5% | 350 | 0.05 | 4 |  |  | 350 | Tape and Reel | 3 | No
MMBZ4690-E3-08 Zener Diode Single 5.6V 5% 350mW 3-Pin SOT-23 T/R |  | Vishay | Voltage Regulator | Single | 5.6 | 5% | 350 | 0.05 | 10 |  |  | 350 | Tape and Reel | 3 | No
MMBZ4699-HE3-08 Zener Diode Single 12V 5% 350mW Automotive AEC-Q101 3-Pin SOT-23 T/R |  | Vishay | Voltage Regulator | Single | 12 | 5% | 350 | 0.05 | 0.05 |  |  | 350 | Tape and Reel | 3 | No
MMBZ4699-E3-18 Zener Diode Single 12V 5% 350mW 3-Pin SOT-23 T/R |  | Vishay | Voltage Regulator | Single | 12 | 5% | 350 | 0.05 | 0.05 |  |  | 350 | Tape and Reel | 3 | No
MMBZ5235C-E3-08 Diode Zener Single 6.8V 2% 300mW 3-Pin SOT-23 T/R |  | Vishay | Voltage Regulator | Single | 6.8 | 2% | 300 | 20 | 3 |  | 5 | 300 | Tape and Reel | 3 | No
MMSZ5230B-V-GS18 Zener Diode Single 4.7V 5% 19Ohm 500mW Automotive AEC-Q101 2-Pin SOD-123 T/R |  | Vishay | Voltage Regulator | Single | 4.7 | 5% | 500 | 20 | 5 |  | 19 |  | Tape and Reel | 2 | No
MMSZ5230C-HE3-08 Zener Diode Single 4.7V 2% 19Ohm 500mW Automotive AEC-Q101 2-Pin SOD-123 T/R |  | Vishay | Voltage Regulator | Single | 4.7 | 2% | 500 | 20 | 5 |  | 19 |  | Tape and Reel | 2
BZX84B62-HE3-08 Diode Zener Single 62V 2% 500mW 3-Pin SOT-23 T/R Automotive AEC-Q101 |  | Vishay | Voltage Regulator | Single | 62 | 2% | 500 | 2 | 0.05 |  | 215 | 500 | Tape and Reel | 3 | No
BZX84B62-HE3-18 Diode Zener Single 62V 2% 500mW 3-Pin SOT-23 T/R Automotive AEC-Q101 |  | Vishay | Voltage Regulator | Single | 62 | 2% | 500 | 2 | 0.05 |  | 215 | 500 | Tape and Reel | 3 | No
AZ23C15-V-GS08 Zener Diode Dual Common Anode 15V 5% 30Ohm 300mW Automotive AEC-Q101 3-Pin SOT-23 T/R |  | Vishay | Voltage Regulator | Dual Common Anode | 15 | 5% | 300 | 5 |  |  | 30 | 300 | Tape and Reel | 3 | No
AZ23C15-V-GS18 Zener Diode Dual Common Anode 15V 5% 30Ohm 300mW Automotive AEC-Q101 3-Pin SOT-23 T/R |  | Vishay | Voltage Regulator | Dual Common Anode | 15 | 5% | 300 | 5 |  |  | 30 | 300 | Tape and Reel | 3 | No
AZ23C4V7-V-GS08 Zener Diode Dual Common Anode 4.7V 5% 78Ohm 300mW Automotive AEC-Q101 3-Pin SOT-23 T/R |  | Vishay | Voltage Regulator | Dual Common Anode | 4.7 | 5% | 300 | 5 |  |  | 78 | 300 | Tape and Reel | 3 | No
AZ23C4V7-HE3-08 Zener Diode Dual Common Anode 4.7V 5% 78Ohm 300mW Automotive AEC-Q101 3-Pin SOT-23 T/R |  | Vishay | Voltage Regulator | Dual Common Anode | 4.7 | 5% | 300 | 5 |  |  | 78 | 300 | Tape and Reel | 3 | No
AZ23C5V1-HE3-08 Zener Diode Dual Common Anode 5.1V 5% 60Ohm 300mW Automotive AEC-Q101 3-Pin SOT-23 T/R |  | Vishay | Voltage Regulator | Dual Common Anode | 5.1 | 5% | 300 | 5 | 0.1 |  | 60 | 300 | Tape and Reel | 3 | No
AZ23C5V1-V-GS08 Zener Diode Dual Common Anode 5.1V 5% 60Ohm 300mW Automotive AEC-Q101 3-Pin SOT-23 T/R |  | Vishay | Voltage Regulator | Dual Common Anode | 5.1 | 5% | 300 | 5 |  |  | 60 | 300 | Tape and Reel | 3 | No
AZ23C5V6-HE3-08 Zener Diode Dual Common Anode 5.6V 5% 40Ohm 300mW Automotive AEC-Q101 3-Pin SOT-23 T/R |  | Vishay | Voltage Regulator | Dual Common Anode | 5.6 | 5% | 300 | 5 | 0.1 |  | 40 | 300 | Tape and Reel | 3 | No
AZ23C9V1-V-GS08 Zener Diode Dual Common Anode 9.1V 5% 10Ohm 300mW Automotive AEC-Q101 3-Pin SOT-23 T/R |  | Vishay | Voltage Regulator | Dual Common Anode | 9.1 | 5% | 300 | 5 |  |  | 10 | 300 | Tape and Reel | 3 | No
BZD27C5V1P-HE3-08 Diode Zener Single 5.1V 6% 2300mW 2-Pin SMF T/R Automotive AEC-Q101 |  | Vishay | Voltage Regulator | Single | 5.1 | 6% | 2300 | 100 | 5 |  | 6 |  | Tape and Reel | 2 | Yes
BZD27C5V6P-HE3-08 Diode Zener Single 5.6V 7% 2300mW 2-Pin SMF T/R Automotive AEC-Q101 |  | Vishay | Voltage Regulator | Single | 5.6 | 7% | 2300 | 100 | 10 |  | 4 |  | Tape and Reel | 2 | Yes
BZD27C6V2P-GS08 Diode Zener Single 6.2V 6% 2300mW 2-Pin SMF T/R Automotive AEC-Q101 |  | Vishay | Voltage Regulator | Single | 6.2 | 6% | 2300 | 100 | 5 |  | 3 | 800 | Tape and Reel | 2 | Yes
BZD27C6V2P-HE3-18 Diode Zener Single 6.2V 6% 2300mW 2-Pin SMF T/R Automotive AEC-Q101 |  | Vishay | Voltage Regulator | Single | 6.2 | 6% | 2300 | 100 | 5 |  | 3 |  | Tape and Reel | 2 | Yes
BZD27C6V8P-GS08 Zener Diode Single 6.8V 6% 3Ohm 2300mW Automotive AEC-Q101 2-Pin SMF T/R |  | Vishay | Voltage Regulator | Single | 6.8 | 6% | 2300 | 100 | 10 |  | 3 | 800 | Tape and Reel | 2 | Yes
BZG03C100TR3 Diode Zener Single 100V 6% 3000mW 2-Pin SMA T/R Automotive AEC-Q101 |  | Vishay | Voltage Regulator | Single | 100 | 6% | 3000 | 5 | 1 |  | 200 |  | Tape and Reel | 2 | Yes
BZG03C10TR3 Zener Diode Single 10V 6% 4Ohm 3000mW Automotive AEC-Q101 2-Pin SMA T/R |  | Vishay | Voltage Regulator | Single | 10 | 6% | 3000 | 50 | 10 |  | 4 |  | Tape and Reel | 2 | Yes
BZG03C120TR Diode Zener Single 120V 5% 3000mW 2-Pin SMA T/R Automotive AEC-Q101 |  | Vishay | Voltage Regulator | Single | 120 | 5% | 3000 | 5 | 1 |  | 250 |  | Tape and Reel | 2 | Yes
BZX84C20-V-GS08 Zener Diode Single 20V 5% 55Ohm 300mW Automotive AEC-Q101 3-Pin SOT-23 T/R |  | Vishay | Voltage Regulator | Single | 20 | 5% | 300 | 5 | 0.05 |  | 55 | 300 | Tape and Reel | 3 | No
BZX84C22-V-GS08 Zener Diode Single 22V 5% 55Ohm 300mW Automotive AEC-Q101 3-Pin SOT-23 T/R |  | Vishay | Voltage Regulator | Single | 22 | 5% | 300 | 5 | 0.05 |  | 55 | 300 | Tape and Reel | 3 | No
BZX84C24-V-GS08 Zener Diode Single 24V 5% 70Ohm 300mW Automotive AEC-Q101 3-Pin SOT-23 T/R |  | Vishay | Voltage Regulator | Single | 24 | 5% | 300 | 5 | 0.05 |  | 70 | 300 | Tape and Reel | 3 | No
BZX84C27-HE3-18 Diode Zener Single 27V 5% 500mW 3-Pin SOT-23 T/R Automotive AEC-Q101 |  | Vishay | Voltage Regulator | Single | 27 | 5% | 500 | 2 | 0.05 |  | 80 | 500 | Tape and Reel | 3 | No
BZX84C2V4-HE3-08 Diode Zener Single 2.4V 5% 500mW 3-Pin SOT-23 T/R Automotive AEC-Q101 |  | Vishay | Voltage Regulator | Single | 2.4 | 5% | 500 | 5 | 50 |  | 100 | 500 | Tape and Reel | 3 | No
BZX84C30-HE3-18 Diode Zener Single 30V 5% 500mW 3-Pin SOT-23 T/R Automotive AEC-Q101 |  | Vishay | Voltage Regulator | Single | 30 | 5% | 500 | 2 | 0.05 |  | 80 | 500 | Tape and Reel | 3 | No
BZX84C33-HE3-08 Diode Zener Single 33V 5% 500mW 3-Pin SOT-23 T/R Automotive AEC-Q101 |  | Vishay | Voltage Regulator | Single | 33 | 5% | 500 | 2 | 0.05 |  | 80 | 500 | Tape and Reel | 3 | No
BZX84C36-V-GS08 Zener Diode Single 36V 5% 90Ohm 300mW Automotive AEC-Q101 3-Pin SOT-23 T/R |  | Vishay | Voltage Regulator | Single | 36 | 5% | 300 | 2 | 0.05 |  | 90 | 300 | Tape and Reel | 3 | No
BZX84C39-HE3-18 Diode Zener Single 39V 5% 500mW 3-Pin SOT-23 T/R Automotive AEC-Q101 |  | Vishay | Voltage Regulator | Single | 39 | 5% | 500 | 2 | 0.05 |  | 130 | 500 | Tape and Reel | 3 | No
BZX84C3V0-HE3-18 Diode Zener Single 3V 5% 500mW 3-Pin SOT-23 T/R Automotive AEC-Q101 |  | Vishay | Voltage Regulator | Single | 3 | 5% | 500 | 5 | 10 |  | 95 | 500 | Tape and Reel | 3 | No
AZ23C10-HE3-08 Zener Diode Dual Common Anode 10V 5% 15Ohm 300mW Automotive AEC-Q101 3-Pin SOT-23 T/R |  | Vishay | Voltage Regulator | Dual Common Anode | 10 | 5% | 300 | 5 | 0.1 |  | 15 | 300 | Tape and Reel | 3 | No
AZ23C13-HE3-08 Zener Diode Dual Common Anode 13V 5% 25Ohm 300mW Automotive AEC-Q101 3-Pin SOT-23 T/R |  | Vishay | Voltage Regulator | Dual Common Anode | 13 | 5% | 300 | 5 | 0.1 |  | 25 | 300 | Tape and Reel | 3 | No
AZ23B36-HE3-08 Diode Zener Dual Common Anode 36V 2% 300mW 3-Pin SOT-23 T/R Automotive AEC-Q101 |  | Vishay | Voltage Regulator | Dual Common Anode | 36 | 2% | 300 | 5 | 0.1 |  | 90 | 300 | Tape and Reel | 3 | No
AZ23C12-HE3-08 Zener Diode Dual Common Anode 12V 5% 20Ohm 300mW Automotive AEC-Q101 3-Pin SOT-23 T/R |  | Vishay | Voltage Regulator | Dual Common Anode | 12 | 5% | 300 | 5 | 0.1 |  | 20 | 300 | Tape and Reel | 3 | No
AZ23C24-HE3-08 Zener Diode Dual Common Anode 24V 5% 80Ohm 300mW Automotive AEC-Q101 3-Pin SOT-23 T/R |  | Vishay | Voltage Regulator | Dual Common Anode | 24 | 5% | 300 | 5 | 0.1 |  | 80 | 300 | Tape and Reel | 3 | No
AZ23C24-HE3-18 Diode Zener Dual Common Anode 24V 5% 300mW 3-Pin SOT-23 T/R Automotive AEC-Q101 |  | Vishay | Voltage Regulator | Dual Common Anode | 24 | 5% | 300 | 5 | 0.1 |  | 80 | 300 | Tape and Reel | 3 | No
AZ23C51-HE3-08 Zener Diode Dual Common Anode 51V 5% 100Ohm 300mW Automotive AEC-Q101 3-Pin SOT-23 T/R |  | Vishay | Voltage Regulator | Dual Common Anode | 51 | 5% | 300 | 5 | 0.1 |  | 100 | 300 | Tape and Reel | 3 | No
AZ23C51-HE3-18 Zener Diode Dual Common Anode 51V 5% 100Ohm 300mW Automotive AEC-Q101 3-Pin SOT-23 T/R |  | Vishay | Voltage Regulator | Dual Common Anode | 51 | 5% | 300 | 5 | 0.1 |  | 100 | 300 | Tape and Reel | 3 | No
AZ23C3V0-V-GS08 Zener Diode Dual Common Anode 3V 5% 95Ohm 300mW Automotive AEC-Q101 3-Pin SOT-23 T/R |  | Vishay | Voltage Regulator | Dual Common Anode | 3 | 5% | 300 | 5 |  |  | 95 | 300 | Tape and Reel | 3 | No
AZ23C5V6-HE3-18 Diode Zener Dual Common Anode 5.6V 5% 300mW 3-Pin SOT-23 T/R Automotive AEC-Q101 |  | Vishay | Voltage Regulator | Dual Common Anode | 5.6 | 5% | 300 | 5 | 0.1 |  | 40 | 300 | Tape and Reel | 3 | No
AZ23C12-HE3-18 Zener Diode Dual Common Anode 12V 5% 20Ohm 300mW Automotive AEC-Q101 3-Pin SOT-23 T/R |  | Vishay | Voltage Regulator | Dual Common Anode | 12 | 5% | 300 | 5 | 0.1 |  | 20 | 300 | Tape and Reel | 3 | No
AZ23C15-HE3-18 Zener Diode Dual Common Anode 15V 5% 30Ohm 300mW Automotive AEC-Q101 3-Pin SOT-23 T/R |  | Vishay | Voltage Regulator | Dual Common Anode | 15 | 5% | 300 | 5 | 0.1 |  | 30 | 300 | Tape and Reel | 3 | No
BZT52C5V6-V-GS18 Diode Zener Single 5.6V 7% 500mW 2-Pin SOD-123 T/R Automotive AEC-Q101 |  | Vishay | Voltage Regulator | Single | 5.6 | 7% | 500 | 5 | 0.1 | 59 | 40 | 500 | Tape and Reel | 2 | No
BZT52C68-HE3-08 Zener Diode Single 68V 6% 200Ohm 500mW Automotive AEC-Q101 2-Pin SOD-123 T/R |  | Vishay | Voltage Regulator | Single | 68 | 6% | 500 | 2.5 |  |  | 200 | 500 | Tape and Reel | 2 | No
BZT52C6V2-HE3-08 Zener Diode Single 6.2V 6% 10Ohm 500mW Automotive AEC-Q101 2-Pin SOD-123 T/R |  | Vishay | Voltage Regulator | Single | 6.2 | 6% | 500 | 5 | 0.1 | 54 | 10 | 500 | Tape and Reel | 2 | No
BZW03C13-TR Zener Diode Single 14V 6% 2.5Ohm 6000mW 2-Pin SOD-64 T/R |  | Vishay | Voltage Regulator | Single | 14 | 6% | 6000 | 100 | 4 |  | 2.5 |  | Tape and Reel | 2 | No
BZW03C18-TR Zener Diode Single 18V 6% 2.5Ohm 6000mW 2-Pin SOD-64 T/R |  | Vishay | Voltage Regulator | Single | 18 | 6% | 6000 | 65 | 2 |  | 2.5 |  | Tape and Reel | 2 | No
BZD27C91P-HE3-08 Diode Zener Single 91V 6% 2300mW 2-Pin SMF T/R Automotive AEC-Q101 |  | Vishay | Voltage Regulator | Single | 91 | 6% | 2300 | 5 | 1 |  | 200 |  | Tape and Reel | 2 | Yes
BZX85C91-TR Diode Zener Single 91V 6% 1300mW 2-Pin DO-41 T/R |  | Vishay | Voltage Regulator | Single | 91 | 6% | 1300 | 2.7 | 0.5 | 10 | 250 | 1300 | Tape and Reel | 2
BZG03C39TR Diode Zener Single 39V 5% 3000mW Automotive AEC-Q101 2-Pin SMA T/R |  | Vishay | Voltage Regulator | Single | 39 | 5% | 3000 | 10 | 1 |  | 40 |  | Tape and Reel | 2 | Yes
BZG03C51TR Zener Diode Single 51V 6% 60Ohm 3000mW Automotive AEC-Q101 2-Pin SMA T/R |  | Vishay | Voltage Regulator | Single | 51 | 6% | 3000 | 10 | 1 |  | 60 |  | Tape and Reel | 2 | Yes
BZT52C43-HE3-08 Zener Diode Single 43V 7% 100Ohm 500mW Automotive AEC-Q101 2-Pin SOD-123 T/R |  | Vishay | Voltage Regulator | Single | 43 | 7% | 500 | 5 | 0.1 | 7 | 100 | 500 | Tape and Reel | 2 | No
BZW03C82-TAP Zener Diode Single 82V 6% 65Ohm 6000mW 2-Pin SOD-64 Ammo |  | Vishay | Voltage Regulator | Single | 82 | 6% | 6000 | 15 | 2 |  | 65 |  | Ammo | 2 | No
BZG04-220TR Diode Zener Single 270V 3000mW 2-Pin SMA T/R Automotive AEC-Q101 |  | Vishay | Voltage Regulator | Single | 270 |  | 3000 | 2 | 5 |  |  |  | Tape and Reel | 2 | Yes
BZG05C36-HE3-TR Zener Diode Single 36V 6% 40Ohm 3000mW Automotive AEC-Q101 2-Pin DO-214AC T/R |  | Vishay | Voltage Regulator | Single | 36 | 6% | 3000 | 8 | 0.5 |  | 40 | 1250 | Tape and Reel | 2
BZD27B75P-HE3-08 Diode Zener Single 75V 2% 2300mW Automotive AEC-Q101 2-Pin SMF T/R |  | Vishay | Voltage Regulator | Single | 75 | 2% | 2300 | 10 | 1 |  | 100 |  | Tape and Reel | 2
BZT52B10-HE3-08 Zener Diode Single 10V 2% 15Ohm 500mW Automotive AEC-Q101 2-Pin SOD-123 T/R |  | Vishay | Voltage Regulator | Single | 10 | 2% | 500 | 5 | 0.1 | 33 | 15 | 500 | Tape and Reel | 2 | No
BZT52B18-HE3-08 Zener Diode Single 18V 2% 50Ohm 500mW Automotive AEC-Q101 2-Pin SOD-123 T/R |  | Vishay | Voltage Regulator | Single | 18 | 2% | 500 | 5 | 0.1 | 18 | 50 | 500 | Tape and Reel | 2 | No
BZT52B18-HE3-18 Zener Diode Single 18V 2% 50Ohm 500mW Automotive AEC-Q101 2-Pin SOD-123 T/R |  | Vishay | Voltage Regulator | Single | 18 | 2% | 500 | 5 | 0.1 | 18 | 50 | 500 | Tape and Reel | 2 | No
BZT52B33-HE3-08 Zener Diode Single 33V 2% 80Ohm 500mW Automotive AEC-Q101 2-Pin SOD-123 T/R |  | Vishay | Voltage Regulator | Single | 33 | 2% | 500 | 5 | 0.1 | 9 | 80 | 500 | Tape and Reel | 2 | No
BZT52C15-HE3-18 Zener Diode Single 15V 6% 30Ohm 500mW Automotive AEC-Q101 2-Pin SOD-123 T/R |  | Vishay | Voltage Regulator | Single | 15 | 6% | 500 | 5 | 0.1 | 23 | 30 | 500 | Tape and Reel | 2 | No
BZT52C13-HE3-18 Zener Diode Single 13V 6% 25Ohm 500mW Automotive AEC-Q101 2-Pin SOD-123 T/R |  | Vishay | Voltage Regulator | Single | 13 | 6% | 500 | 5 | 0.1 | 25 | 25 | 500 | Tape and Reel | 2 | No
BZT52C20-HE3-08 Zener Diode Single 20V 6% 50Ohm 500mW Automotive AEC-Q101 2-Pin SOD-123 T/R |  | Vishay | Voltage Regulator | Single | 20 | 6% | 500 | 5 | 0.1 | 17 | 50 | 500 | Tape and Reel | 2 | No
BZT52C3V9-HE3-08 Zener Diode Single 3.9V 5% 95Ohm 500mW Automotive AEC-Q101 2-Pin SOD-123 T/R |  | Vishay | Voltage Regulator | Single | 3.9 | 5% | 500 | 5 |  | 92 | 95 | 500 | Tape and Reel | 2 | No
BZT52C33-HE3-18 Zener Diode Single 33V 6% 80Ohm 500mW Automotive AEC-Q101 2-Pin SOD-123 T/R |  | Vishay | Voltage Regulator | Single | 33 | 6% | 500 | 5 | 0.1 | 9 | 80 | 500 | Tape and Reel | 2 | No
BZG03C160TR3 Zener Diode Single 160V 4% 350Ohm 3000mW Automotive AEC-Q101 2-Pin SMA T/R |  | Vishay | Voltage Regulator | Single | 160 | 4% | 3000 | 5 | 1 |  | 350 |  | Tape and Reel | 2 | Yes
BZG04-15TR Diode Zener Single 18V 3000mW Automotive AEC-Q101 2-Pin SMA T/R |  | Vishay | Voltage Regulator | Single | 18 |  | 3000 | 25 | 5 |  |  |  | Tape and Reel | 2 | Yes
BZW03C8V2-TR Zener Diode Single 8.2V 6% 1.5Ohm 6000mW 2-Pin SOD-64 T/R |  | Vishay | Voltage Regulator | Single | 8.2 | 6% | 6000 | 150 | 1200 |  | 1.5 |  | Tape and Reel | 2 | No
BZG05C9V1-E3-TR Zener Diode Single 9.1V 6% 5Ohm 3000mW 2-Pin DO-214AC T/R |  | Vishay | Voltage Regulator | Single | 9.1 | 6% | 3000 | 25 | 1 |  | 5 | 1250 | Tape and Reel | 2 | Yes
BZX84C3V9-HE3-18 Diode Zener Single 3.9V 5% 500mW 3-Pin SOT-23 T/R Automotive AEC-Q101 |  | Vishay | Voltage Regulator | Single | 3.9 | 5% | 500 | 5 | 3 |  | 90 | 500 | Tape and Reel | 3 | No
BZX84B18-HE3-18 Diode Zener Single 18V 2% 500mW 3-Pin SOT-23 T/R Automotive AEC-Q101 |  | Vishay | Voltage Regulator | Single | 18 | 2% | 500 | 5 | 0.05 |  | 45 | 500 | Tape and Reel | 3 | No
BZX84B24-HE3-08 Diode Zener Single 24V 2% 500mW 3-Pin SOT-23 T/R Automotive AEC-Q101 |  | Vishay | Voltage Regulator | Single | 24 | 2% | 500 | 5 | 0.05 |  | 70 | 500 | Tape and Reel | 3 | No
BZT52B4V7-HE3-18 Zener Diode Single 4.7V 2% 78Ohm 500mW Automotive AEC-Q101 2-Pin SOD-123 T/R |  | Vishay | Voltage Regulator | Single | 4.7 | 2% | 500 | 5 |  | 76 | 78 | 500 | Tape and Reel | 2 | No
BZX384B6V8-V-GS08 Zener Diode Single 6.8V 2% 15Ohm 200mW Automotive AEC-Q101 2-Pin SOD-323 T/R |  | Vishay | Voltage Regulator | Single | 6.8 | 2% | 200 | 5 | 2 |  | 15 | 200 | Tape and Reel | 2 | No
BZX84C18-HE3-18 Diode Zener Single 18V 5% 500mW 3-Pin SOT-23 T/R Automotive AEC-Q101 |  | Vishay | Voltage Regulator | Single | 18 | 5% | 500 | 5 | 0.05 |  | 45 | 500 | Tape and Reel | 3 | No
BZT03D270-TR Zener Diode Single 270V 10% 1000Ohm 3250mW 2-Pin SOD-57 T/R |  | Vishay | Voltage Regulator | Single | 270 | 10% | 3250 | 2 | 1 |  | 1000 | 1300 | Tape and Reel | 2 | No
BZT03D20-TR Zener Diode Single 20V 10% 15Ohm 3250mW 2-Pin SOD-57 T/R |  | Vishay | Voltage Regulator | Single | 20 | 10% | 3250 | 25 | 1 |  | 15 | 1300 | Tape and Reel | 2 | No
BZT03D20-TAP Zener Diode Single 20V 10% 15Ohm 3250mW 2-Pin SOD-57 Ammo |  | Vishay | Voltage Regulator | Single | 20 | 10% | 3250 | 25 | 1 |  | 15 | 1300 | Ammo | 2 | No
BZT03D36-TR Zener Diode Single 36V 10% 40Ohm 3250mW 2-Pin SOD-57 T/R |  | Vishay | Voltage Regulator | Single | 36 | 10% | 3250 | 10 | 1 |  | 40 | 1300 | Tape and Reel | 2 | No
BZT03D160-TR Zener Diode Single 160V 10% 350Ohm 3250mW 2-Pin SOD-57 T/R |  | Vishay | Voltage Regulator | Single | 160 | 10% | 3250 | 5 | 1 |  | 350 | 1300 | Tape and Reel | 2 | No
BZT03D30-TAP Zener Diode Single 30V 10% 15Ohm 3250mW 2-Pin SOD-57 Ammo |  | Vishay | Voltage Regulator | Single | 30 | 10% | 3250 | 25 | 1 |  | 15 | 1300 | Ammo | 2 | No
BZT03D39-TR Zener Diode Single 39V 10% 40Ohm 3250mW 2-Pin SOD-57 T/R |  | Vishay | Voltage Regulator | Single | 39 | 10% | 3250 | 10 | 1 |  | 40 | 1300 | Tape and Reel | 2 | No
BZT52B20-HE3-18 Zener Diode Single 20V 2% 50Ohm 500mW Automotive AEC-Q101 2-Pin SOD-123 T/R |  | Vishay | Voltage Regulator | Single | 20 | 2% | 500 | 5 | 0.1 | 17 | 50 | 500 | Tape and Reel | 2 | No
BZT52B62-HE3-08 Zener Diode Single 62V 2% 150Ohm 500mW Automotive AEC-Q101 2-Pin SOD-123 T/R |  | Vishay | Voltage Regulator | Single | 62 | 2% | 500 | 2.5 |  |  | 150 | 500 | Tape and Reel | 2 | No
BZT52B5V1-HE3-18 Zener Diode Single 5.1V 2% 60Ohm 500mW Automotive AEC-Q101 2-Pin SOD-123 T/R |  | Vishay | Voltage Regulator | Single | 5.1 | 2% | 500 | 5 | 0.1 | 67 | 60 | 500 | Tape and Reel | 2 | No
BZT52B8V2-HE3-08 Zener Diode Single 8.2V 2% 7Ohm 500mW Automotive AEC-Q101 2-Pin SOD-123 T/R |  | Vishay | Voltage Regulator | Single | 8.2 | 2% | 500 | 5 | 0.1 | 40 | 7 | 500 | Tape and Reel | 2 | No
BZT52B47-HE3-18 Zener Diode Single 47V 2% 100Ohm 500mW Automotive AEC-Q101 2-Pin SOD-123 T/R |  | Vishay | Voltage Regulator | Single | 47 | 2% | 500 | 5 | 0.1 | 6 | 100 | 500 | Tape and Reel | 2 | No
BZT52B6V2-V-G-18 Diode Zener Single 6.2V 2% 500mW Automotive 2-Pin SOD-123 T/R |  | Vishay | Voltage Regulator | Single | 6.2 | 2% | 500 | 5 | 0.1 | 54 | 10 | 500 | Tape and Reel | 2 | No
BZT52C27-HE3-08 Zener Diode Single 27V 7% 80Ohm 500mW Automotive AEC-Q101 2-Pin SOD-123 T/R |  | Vishay | Voltage Regulator | Single | 27 | 7% | 500 | 5 | 0.1 | 12 | 80 | 500 | Tape and Reel | 2 | No
BZT52C27-HE3-18 Zener Diode Single 27V 7% 80Ohm 500mW Automotive AEC-Q101 2-Pin SOD-123 T/R |  | Vishay | Voltage Regulator | Single | 27 | 7% | 500 | 5 | 0.1 | 12 | 80 | 500 | Tape and Reel | 2 | No
BZT52C2V7-HE3-08 Zener Diode Single 2.7V 7% 83Ohm 500mW Automotive AEC-Q101 2-Pin SOD-123 T/R |  | Vishay | Voltage Regulator | Single | 2.7 | 7% | 500 | 5 |  | 134 | 83 | 500 | Tape and Reel | 2 | No
BZT52C2V4-HE3-18 Zener Diode Single 2.4V 8% 85Ohm 500mW Automotive AEC-Q101 2-Pin SOD-123 T/R |  | Vishay | Voltage Regulator | Single | 2.4 | 8% | 500 | 5 |  |  | 85 | 500 | Tape and Reel | 2 | No
BZT52C12-HE3-18 Zener Diode Single 12V 5% 20Ohm 500mW Automotive AEC-Q101 2-Pin SOD-123 T/R |  | Vishay | Voltage Regulator | Single | 12 | 5% | 500 | 5 | 0.1 | 28 | 20 | 500 | Tape and Reel | 2 | No
BZT52C39-HE3-08 Zener Diode Single 39V 5% 90Ohm 500mW Automotive AEC-Q101 2-Pin SOD-123 T/R |  | Vishay | Voltage Regulator | Single | 39 | 5% | 500 | 5 | 0.1 | 8 | 90 | 500 | Tape and Reel | 2 | No
BZT52C7V5-HE3-08 Zener Diode Single 7.5V 6% 7Ohm 500mW Automotive AEC-Q101 2-Pin SOD-123 T/R |  | Vishay | Voltage Regulator | Single | 7.5 | 6% | 500 | 5 | 0.1 | 44 | 7 | 500 | Tape and Reel | 2 | No
BZT52C47-V-G-08 Zener Diode Single 47V 6% 100Ohm 500mW Automotive AEC-Q101 2-Pin SOD-123 T/R |  | Vishay | Voltage Regulator | Single | 47 | 6% | 500 | 5 | 0.1 | 6 | 100 | 500 | Tape and Reel | 2 | No
BZT52C6V2-HE3-18 Zener Diode Single 6.2V 6% 10Ohm 500mW Automotive AEC-Q101 2-Pin SOD-123 T/R |  | Vishay | Voltage Regulator | Single | 6.2 | 6% | 500 | 5 | 0.1 | 54 | 10 | 500 | Tape and Reel | 2 | No
BZT52B6V2-HE3-08 Zener Diode Single 6.2V 2% 10Ohm 500mW Automotive AEC-Q101 2-Pin SOD-123 T/R |  | Vishay | Voltage Regulator | Single | 6.2 | 2% | 500 | 5 | 0.1 | 54 | 10 | 500 | Tape and Reel | 2 | No
BZT52C8V2-HE3-08 Zener Diode Single 8.2V 6% 7Ohm 500mW Automotive AEC-Q101 2-Pin SOD-123 T/R |  | Vishay | Voltage Regulator | Single | 8.2 | 6% | 500 | 5 | 0.1 | 40 | 7 | 500 | Tape and Reel | 2 | No
BZT52B5V6-HE3-18 Zener Diode Single 5.6V 2% 40Ohm 500mW Automotive AEC-Q101 2-Pin SOD-123 T/R |  | Vishay | Voltage Regulator | Single | 5.6 | 2% | 500 | 5 | 0.1 | 59 | 40 | 500 | Tape and Reel | 2 | No
BZW03C100-TAP Zener Diode Single 100V 6% 90Ohm 6000mW 2-Pin SOD-64 Ammo |  | Vishay | Voltage Regulator | Single | 100 | 6% | 6000 | 12 | 2 |  | 90 |  | Ammo | 2 | No
BZX584C39-V-G-08 Zener Diode Single 39V 5% 130Ohm 200mW 2-Pin SOD-523 T/R |  | Vishay | Voltage Regulator | Single | 39 | 5% | 200 | 2 | 0.05 |  | 130 | 200 | Tape and Reel | 2 | No
PLZ2V0B-HG3/H Zener Diode Single 2.11V 4% 140Ohm 960mW Automotive AEC-Q101 2-Pin MicroSMF T/R |  | Vishay | Voltage Regulator | Single | 2.11 | 4% | 960 | 20 | 120 |  | 140 | 960 | Tape and Reel | 2 | No
PLZ11B-HG3/H Zener Diode Single 10.775V 3% 10Ohm 960mW Automotive AEC-Q101 2-Pin Micro SMF T/R |  | Vishay | Voltage Regulator | Single | 10.775 | 3% | 960 | 10 | 0.2 |  | 10 | 960 | Tape and Reel | 2 | No
PLZ15C-HG3/H Zener Diode Single 14.72V 3% 16Ohm 960mW Automotive AEC-Q101 2-Pin Micro SMF T/R |  | Vishay | Voltage Regulator | Single | 14.72 | 3% | 960 | 10 | 0.2 |  | 16 | 960 | Tape and Reel | 2 | No
PLZ3V3A-HG3/H Zener Diode Single 3.27V 3% 70Ohm 960mW Automotive AEC-Q101 2-Pin MicroSMF T/R |  | Vishay | Voltage Regulator | Single | 3.27 | 3% | 960 | 20 | 10 |  | 70 | 960 | Tape and Reel | 2 | No
PLZ5V6A-HG3/H Zener Diode Single 5.415V 2% 13Ohm 960mW Automotive AEC-Q101 2-Pin MicroSMF T/R |  | Vishay | Voltage Regulator | Single | 5.415 | 2% | 960 | 20 | 5 |  | 13 | 960 | Tape and Reel | 2 | No
PLZ8V2C-HG3/H Zener Diode Single 8.24V 3% 8Ohm 960mW Automotive AEC-Q101 2-Pin MicroSMF T/R |  | Vishay | Voltage Regulator | Single | 8.24 | 3% | 960 | 20 | 0.5 |  | 8 | 960 | Tape and Reel | 2 | No
PLZ7V5C-HG3/H Zener Diode Single 7.48V 3% 8Ohm 960mW Automotive AEC-Q101 2-Pin MicroSMF T/R |  | Vishay | Voltage Regulator | Single | 7.48 | 3% | 960 | 20 | 0.5 |  | 8 | 960 | Tape and Reel | 2 | No
MMSZ5259B-HE3-08 Zener Diode Single 39V 5% 80Ohm 500mW Automotive AEC-Q101 2-Pin SOD-123 T/R |  | Vishay | Voltage Regulator | Single | 39 | 5% | 500 | 3.2 | 0.1 |  | 80 |  | Tape and Reel | 2
MMSZ5260B-HE3-18 Zener Diode Single 43V 5% 93Ohm 500mW Automotive AEC-Q101 2-Pin SOD-123 T/R |  | Vishay | Voltage Regulator | Single | 43 | 5% | 500 | 3 | 0.1 |  | 93 |  | Tape and Reel | 2
MMSZ5261B-HE3-08 Zener Diode Single 47V 5% 105Ohm 500mW Automotive AEC-Q101 2-Pin SOD-123 T/R |  | Vishay | Voltage Regulator | Single | 47 | 5% | 500 | 2.7 | 0.1 |  | 105 |  | Tape and Reel | 2
DZ23C27-HE3-08 Diode Zener Dual Common Cathode 27V 5% 300mW 3-Pin SOT-23 T/R Automotive AEC-Q101 |  | Vishay | Voltage Regulator | Dual Common Cathode | 27 | 5% | 300 | 5 | 0.1 |  | 80 | 300 | Tape and Reel | 3 | No
DZ23C4V3-HE3-08 Zener Diode Dual Common Cathode 4.3V 5% 80Ohm 300mW Automotive AEC-Q101 3-Pin SOT-23 T/R |  | Vishay | Voltage Regulator | Dual Common Cathode | 4.3 | 5% | 300 | 5 |  |  | 80 | 300 | Tape and Reel | 3 | No
DZ23C51-HE3-08 Zener Diode Dual Common Cathode 51V 5% 70Ohm 300mW Automotive AEC-Q101 3-Pin SOT-23 T/R |  | Vishay | Voltage Regulator | Dual Common Cathode | 51 | 5% | 300 | 5 |  |  | 70 | 300 | Tape and Reel | 3 | No
DZ23C5V6-HE3-08 Zener Diode Dual Common Cathode 5.6V 5% 10Ohm 300mW Automotive AEC-Q101 3-Pin SOT-23 T/R |  | Vishay | Voltage Regulator | Dual Common Cathode | 5.6 | 5% | 300 | 5 |  |  | 10 | 300 | Tape and Reel | 3 | No
DZ23C10-HE3-18 Zener Diode Dual Common Cathode 10V 5% 5.2Ohm 300mW Automotive AEC-Q101 3-Pin SOT-23 T/R |  | Vishay | Voltage Regulator | Dual Common Cathode | 10 | 5% | 300 | 5 |  |  | 5.2 | 300 | Tape and Reel | 3 | No
DZ23C18-HE3-08 Zener Diode Dual Common Cathode 18V 5% 18Ohm 300mW Automotive AEC-Q101 3-Pin SOT-23 T/R |  | Vishay | Voltage Regulator | Dual Common Cathode | 18 | 5% | 300 | 5 |  |  | 18 | 300 | Tape and Reel | 3 | No
DZ23C2V7-HE3-08 Zener Diode Dual Common Cathode 2.7V 5% 75Ohm 300mW Automotive AEC-Q101 3-Pin SOT-23 T/R |  | Vishay | Voltage Regulator | Dual Common Cathode | 2.7 | 5% | 300 | 5 |  |  | 75 | 300 | Tape and Reel | 3 | No
DZ23C36-HE3-08 Zener Diode Dual Common Cathode 36V 5% 40Ohm 300mW Automotive AEC-Q101 3-Pin SOT-23 T/R |  | Vishay | Voltage Regulator | Dual Common Cathode | 36 | 5% | 300 | 5 |  |  | 40 | 300 | Tape and Reel | 3 | No
DZ23C51-HE3-18 Zener Diode Dual Common Cathode 51V 5% 70Ohm 300mW Automotive AEC-Q101 3-Pin SOT-23 T/R |  | Vishay | Voltage Regulator | Dual Common Cathode | 51 | 5% | 300 | 5 |  |  | 70 | 300 | Tape and Reel | 3 | No
DZ23C3V3-HE3-08 Zener Diode Dual Common Cathode 3.3V 5% 80Ohm 300mW Automotive AEC-Q101 3-Pin SOT-23 T/R |  | Vishay | Voltage Regulator | Dual Common Cathode | 3.3 | 5% | 300 | 5 |  |  | 80 | 300 | Tape and Reel | 3 | No
AZ23C22-HE3-08 Diode Zener Dual Common Anode 22V 5% 300mW Automotive AEC-Q101 3-Pin SOT-23 T/R |  | Vishay | Voltage Regulator | Dual Common Anode | 22 | 5% | 300 | 5 | 0.1 |  | 55 | 300 | Tape and Reel | 3 | No
AZ23C3V6-HE3-08 Zener Diode Dual Common Anode 3.6V 5% 95Ohm 300mW Automotive AEC-Q101 3-Pin SOT-23 T/R |  | Vishay | Voltage Regulator | Dual Common Anode | 3.6 | 5% | 300 | 5 |  |  | 95 | 300 | Tape and Reel | 3 | No
BZT52B7V5-V-GS08 Diode Zener Single 7.5V 2% 500mW 2-Pin SOD-123 T/R Automotive AEC-Q101 |  | Vishay | Voltage Regulator | Single | 7.5 | 2% | 500 | 5 | 0.1 | 44 | 7 | 500 | Tape and Reel | 2 | No
BZT52C12-V-GS08 Diode Zener Single 12.05V 5% 500mW 2-Pin SOD-123 T/R Automotive AEC-Q101 |  | Vishay | Voltage Regulator | Single | 12.05 | 5% | 500 | 5 | 0.1 | 28 | 20 | 500 | Tape and Reel | 2 | No
AZ23C16-HE3-18 Diode Zener Dual Common Anode 16V 5% 300mW 3-Pin SOT-23 T/R Automotive AEC-Q101 |  | Vishay | Voltage Regulator | Dual Common Anode | 16 | 5% | 300 | 5 | 0.1 |  | 40 | 300 | Tape and Reel | 3 | No
MMSZ5255C-HE3-18 Zener Diode Single 28V 2% 44Ohm 500mW Automotive AEC-Q101 2-Pin SOD-123 T/R |  | Vishay | Voltage Regulator | Single | 28 | 2% | 500 | 4.5 | 0.1 |  | 44 |  | Tape and Reel | 2
MMSZ5259B-HE3-18 Zener Diode Single 39V 5% 80Ohm 500mW Automotive AEC-Q101 2-Pin SOD-123 T/R |  | Vishay | Voltage Regulator | Single | 39 | 5% | 500 | 3.2 | 0.1 |  | 80 |  | Tape and Reel | 2
BZV55C5V6 L1 Zener Diode Single 5.6V 5% 25Ohm 500mW 2-Pin Mini-MELF T/R |  | Taiwan Semiconductor | Voltage Regulator | Single | 5.6 | 5% | 500 | 5 | 0.1 |  | 25 | 500 | Tape and Reel | 2
BZV55C3V0 L1 Zener Diode Single 3V 5% 85Ohm 500mW 2-Pin Mini-MELF T/R |  | Taiwan Semiconductor | Voltage Regulator | Single | 3 | 5% | 500 | 5 | 4 |  | 85 | 500 | Tape and Reel | 2
BZT55B13 L1G Zener Diode Single 13V 2% 26Ohm 500mW 2-Pin Quadro Mini-MELF T/R |  | Taiwan Semiconductor | Voltage Regulator | Single | 13 | 2% | 500 | 5 | 0.1 |  | 26 | 500 |  | 2
BZT55B18 L1G Zener Diode Single 18V 2% 50Ohm 500mW 2-Pin Quadro Mini-MELF T/R |  | Taiwan Semiconductor | Voltage Regulator | Single | 18 | 2% | 500 | 5 | 0.1 |  | 50 | 500 |  | 2
BZT55B12 L1G Zener Diode Single 12V 2% 20Ohm 500mW 2-Pin Quadro Mini-MELF T/R |  | Taiwan Semiconductor | Voltage Regulator | Single | 12 | 2% | 500 | 5 | 0.1 |  | 20 | 500 |  | 2
BZT55B24 L1G Zener Diode Single 24V 2% 80Ohm 500mW 2-Pin Quadro Mini-MELF T/R |  | Taiwan Semiconductor | Voltage Regulator | Single | 24 | 2% | 500 | 5 | 0.1 |  | 80 | 500 |  | 2
BZT55B20 L1G Zener Diode Single 20V 2% 55Ohm 500mW 2-Pin Quadro Mini-MELF T/R |  | Taiwan Semiconductor | Voltage Regulator | Single | 20 | 2% | 500 | 5 | 0.1 |  | 55 | 500 |  | 2
BZT55B22 L1G Zener Diode Single 22V 2% 55Ohm 500mW 2-Pin Quadro Mini-MELF T/R |  | Taiwan Semiconductor | Voltage Regulator | Single | 22 | 2% | 500 | 5 | 0.1 |  | 55 | 500 |  | 2
BZT55B27 L1G Zener Diode Single 27V 2% 80Ohm 500mW 2-Pin Quadro Mini-MELF T/R |  | Taiwan Semiconductor | Voltage Regulator | Single | 27 | 2% | 500 | 5 | 0.1 |  | 80 | 500 |  | 2
BZT55B2V4 L1G Zener Diode Single 2.4V 2% 85Ohm 500mW 2-Pin Mini-MELF T/R |  | Taiwan Semiconductor | Voltage Regulator | Single | 2.4 | 2% | 500 | 5 | 50 |  | 85 | 500 |  | 2
BZT55B15 L1G Zener Diode Single 15V 2% 30Ohm 500mW 2-Pin Quadro Mini-MELF T/R |  | Taiwan Semiconductor | Voltage Regulator | Single | 15 | 2% | 500 | 5 | 0.1 |  | 30 | 500 |  | 2
BZT55B3V6 L1G Zener Diode Single 3.6V 2% 85Ohm 500mW 2-Pin Quadro Mini-MELF T/R |  | Taiwan Semiconductor | Voltage Regulator | Single | 3.6 | 2% | 500 | 5 | 2 |  | 85 | 500 |  | 2
BZT55B43 L1G Zener Diode Single 43V 2% 90Ohm 500mW 2-Pin Quadro Mini-MELF T/R |  | Taiwan Semiconductor | Voltage Regulator | Single | 43 | 2% | 500 | 2.5 | 0.1 |  | 90 | 500 |  | 2
BZT55B51 L1G Zener Diode Single 51V 2% 125Ohm 500mW 2-Pin Quadro Mini-MELF T/R |  | Taiwan Semiconductor | Voltage Regulator | Single | 51 | 2% | 500 | 2.5 | 0.1 |  | 125 | 500 |  | 2
BZT55B62 L1G Zener Diode Single 62V 2% 150Ohm 500mW 2-Pin Quadro Mini-MELF T/R |  | Taiwan Semiconductor | Voltage Regulator | Single | 62 | 2% | 500 | 2.5 | 0.1 |  | 150 | 500 |  | 2
BZT55B56 L1G Zener Diode Single 56V 2% 135Ohm 500mW 2-Pin Quadro Mini-MELF T/R |  | Taiwan Semiconductor | Voltage Regulator | Single | 56 | 2% | 500 | 2.5 | 0.1 |  | 135 | 500 |  | 2
BZT55B8V2 L1G Zener Diode Single 8.2V 2% 7Ohm 500mW 2-Pin Quadro Mini-MELF T/R |  | Taiwan Semiconductor | Voltage Regulator | Single | 8.2 | 2% | 500 | 5 | 0.1 |  | 7 | 500 |  | 2
BZT55B9V1 L1G Zener Diode Single 9.1V 2% 10Ohm 500mW 2-Pin Quadro Mini-MELF T/R |  | Taiwan Semiconductor | Voltage Regulator | Single | 9.1 | 2% | 500 | 5 | 0.1 |  | 10 | 500 |  | 2
BZT55C18 L1 Zener Diode Single 18V 5% 50Ohm 500mW 2-Pin Quadro Mini-MELF T/R |  | Taiwan Semiconductor | Voltage Regulator | Single | 18 | 5% | 500 | 5 | 0.1 |  | 50 | 500 | Tape and Reel | 2
BZT55C18 L1G Zener Diode Single 18V 5% 50Ohm 500mW 2-Pin Quadro Mini-MELF T/R |  | Taiwan Semiconductor | Voltage Regulator | Single | 18 | 5% | 500 | 5 | 0.1 |  | 50 | 500 | Tape and Reel | 2
BZT55C24 L1G Zener Diode Single 24V 5% 80Ohm 500mW 2-Pin Quadro Mini-MELF T/R |  | Taiwan Semiconductor | Voltage Regulator | Single | 24 | 5% | 500 | 5 | 0.1 |  | 80 | 500 | Tape and Reel | 2
BZT55C27 L1G Zener Diode Single 27V 5% 80Ohm 500mW 2-Pin Quadro Mini-MELF T/R |  | Taiwan Semiconductor | Voltage Regulator | Single | 27 | 5% | 500 | 5 | 0.1 |  | 80 | 500 | Tape and Reel | 2
BZT55C22 L1G Zener Diode Single 22V 5% 55Ohm 500mW 2-Pin Quadro Mini-MELF T/R |  | Taiwan Semiconductor | Voltage Regulator | Single | 22 | 5% | 500 | 5 | 0.1 |  | 55 | 500 | Tape and Reel | 2
BZT55B6V8 L1G Zener Diode Single 6.8V 2% 8Ohm 500mW 2-Pin Quadro Mini-MELF T/R |  | Taiwan Semiconductor | Voltage Regulator | Single | 6.8 | 2% | 500 | 5 | 0.1 |  | 8 | 500 |  | 2
BZT55C2V0 L1 Zener Diode Single 1.995V 6% 100Ohm 500mW 2-Pin Quadro Mini-MELF T/R |  | Taiwan Semiconductor | Voltage Regulator | Single | 1.995 | 6% | 500 | 5 | 50 |  | 100 | 500 | Tape and Reel | 2
BZT55C3V0 L1 Zener Diode Single 3V 5% 85Ohm 500mW 2-Pin Quadro Mini-MELF T/R |  | Taiwan Semiconductor | Voltage Regulator | Single | 3 | 5% | 500 | 5 | 4 |  | 85 | 500 | Tape and Reel | 2
BZT55C33 L1G Zener Diode Single 33V 5% 80Ohm 500mW 2-Pin Quadro Mini-MELF T/R |  | Taiwan Semiconductor | Voltage Regulator | Single | 33 | 5% | 500 | 5 | 0.1 |  | 80 | 500 | Tape and Reel | 2
BZT55C47 L1G Zener Diode Single 47V 5% 110Ohm 500mW 2-Pin Quadro Mini-MELF T/R |  | Taiwan Semiconductor | Voltage Regulator | Single | 47 | 5% | 500 | 2.5 | 0.1 |  | 110 | 500 | Tape and Reel | 2
BZT55C68 L1 Zener Diode Single 68V 5% 160Ohm 500mW 2-Pin Quadro Mini-MELF T/R |  | Taiwan Semiconductor | Voltage Regulator | Single | 68 | 5% | 500 | 2.5 | 0.1 |  | 160 | 500 | Tape and Reel | 2
BZT55C47 L1 Zener Diode Single 47V 5% 110Ohm 500mW 2-Pin Quadro Mini-MELF T/R |  | Taiwan Semiconductor | Voltage Regulator | Single | 47 | 5% | 500 | 2.5 | 0.1 |  | 110 | 500 | Tape and Reel | 2
BZT55C62 L1 Zener Diode Single 62V 5% 150Ohm 500mW 2-Pin Quadro Mini-MELF T/R |  | Taiwan Semiconductor | Voltage Regulator | Single | 62 | 5% | 500 | 2.5 | 0.1 |  | 150 | 500 | Tape and Reel | 2
BZT55C75 L1G Zener Diode Single 75V 5% 170Ohm 500mW 2-Pin Quadro Mini-MELF T/R |  | Taiwan Semiconductor | Voltage Regulator | Single | 75 | 5% | 500 | 2.5 | 0.1 |  | 170 | 500 | Tape and Reel | 2
BZV55C24 L1G Zener Diode Single 24V 5% 80Ohm 500mW 2-Pin Mini-MELF T/R |  | Taiwan Semiconductor | Voltage Regulator | Single | 24 | 5% | 500 | 5 | 0.1 |  | 80 | 500 | Tape and Reel | 2
BZV55C2V7 L1G Zener Diode Single 2.7V 5% 85Ohm 500mW 2-Pin Mini-MELF T/R |  | Taiwan Semiconductor | Voltage Regulator | Single | 2.7 | 5% | 500 | 5 | 10 |  | 85 | 500 |  | 2
BZV55C39 L1G Zener Diode Single 39V 5% 90Ohm 500mW 2-Pin Mini-MELF T/R |  | Taiwan Semiconductor | Voltage Regulator | Single | 39 | 5% | 500 | 2.5 | 0.1 |  | 90 | 500 |  | 2
BZV55C3V9 L1G Zener Diode Single 3.9V 5% 85Ohm 500mW 2-Pin Mini-MELF T/R |  | Taiwan Semiconductor | Voltage Regulator | Single | 3.9 | 5% | 500 | 5 | 2 |  | 85 | 500 |  | 2
1N4747A-T Zener Diode Single 20V 5% 22Ohm 1000mW Automotive AEC-Q101 2-Pin DO-41 T/R |  | Vishay | Voltage Regulator | Single | 20 | 5% | 1000 | 12.5 | 5 | 45 | 22 |  | Tape and Reel | 2 | No
02DZ20-X(TPH3,F) Zener Diode Single 19.29V 2.5% 25Ohm 200mW 2-Pin USC T/R |  | Toshiba | Voltage Regulator | Single | 19.29 | 2.5% | 200 | 5 | 0.5 |  | 25 | 200 | Tape and Reel | 2
02DZ3,6-Z(TPH3,F) Zener Diode Single 3.675V 2.5% 130Ohm 200mW 2-Pin USC T/R |  | Toshiba | Voltage Regulator | Single | 3.675 | 2.5% | 200 | 5 | 10 |  | 130 | 200 | Tape and Reel | 2
02DZ7,5-Y(TPH3,F) Diode Silicon Epitaxial Planar Type Constant Voltage Regulation Applications Reference Voltage Applications |  | Toshiba | [11 empty] | 2
02CZ3.9-Z Diode Zener Single 3.985V 2.5% 200mW 3-Pin S-Mini |  | Toshiba | Voltage Regulator | Single | 3.985 | 2.5% | 200 | 5 | 10 |  | 130 | 200 |  | 3
BZD27C56P-GS08 Diode Zener Single 56V 7% 2300mW 2-Pin SMF T/R Automotive AEC-Q101 |  | Vishay | Voltage Regulator | Single | 56 | 7% | 2300 | 10 | 1 |  | 60 | 800 | Tape and Reel | 2 | Yes
BZD27C9V1P-HE3-08 Diode Zener Single 9.1V 6% 2300mW 2-Pin SMF T/R Automotive AEC-Q101 |  | Vishay | Voltage Regulator | Single | 9.1 | 6% | 2300 | 50 | 10 |  | 4 |  | Tape and Reel | 2 | Yes
BZV55B10 L1G Zener Diode Single 10V 2% 15Ohm 500mW 2-Pin Mini-MELF T/R |  | Taiwan Semiconductor | Voltage Regulator | Single | 10 | 2% | 500 | 5 | 0.1 |  | 15 | 500 | Tape and Reel | 2
BZV55B20 L1G Zener Diode Single 20V 2% 55Ohm 500mW 2-Pin Mini-MELF T/R |  | Taiwan Semiconductor | Voltage Regulator | Single | 20 | 2% | 500 | 5 | 0.1 |  | 55 | 500 | Tape and Reel | 2
BZV55B16 L1G Zener Diode Single 16V 2% 40Ohm 500mW 2-Pin Mini-MELF T/R |  | Taiwan Semiconductor | Voltage Regulator | Single | 16 | 2% | 500 | 5 | 0.1 |  | 40 | 500 | Tape and Reel | 2
BZV55B22 L1G Zener Diode Single 22V 2% 55Ohm 500mW 2-Pin Mini-MELF T/R |  | Taiwan Semiconductor | Voltage Regulator | Single | 22 | 2% | 500 | 5 | 0.1 |  | 55 | 500 | Tape and Reel | 2
BZV55B2V2 L1 Zener Diode Single 2.2V 2% 100Ohm 500mW 2-Pin Mini-MELF T/R |  | Taiwan Semiconductor | Voltage Regulator | Single | 2.2 | 2% | 500 | 5 | 50 |  | 100 | 500 | Tape and Reel | 2
BZV55B2V7 L1 Zener Diode Single 2.7V 2% 85Ohm 500mW 2-Pin Mini-MELF T/R |  | Taiwan Semiconductor | Voltage Regulator | Single | 2.7 | 2% | 500 | 5 | 10 |  | 85 | 500 | Tape and Reel | 2
BZV55B2V2 L0 Diode Zener Single 2.2V 2% 500mW 2-Pin Mini-MELF |  | Taiwan Semiconductor | Voltage Regulator | Single | 2.2 | 2% | 500 | 5 | 50 |  | 100 | 500 |  | 2
BZV55B2V0 L0 Diode Zener Single 2V 2% 500mW 2-Pin Mini-MELF |  | Taiwan Semiconductor | Voltage Regulator | Single | 2 | 2% | 500 | 5 | 50 |  | 100 | 500 |  | 2
BZV55B3V0 L1G Zener Diode Single 3V 2% 85Ohm 500mW 2-Pin Mini-MELF T/R |  | Taiwan Semiconductor | Voltage Regulator | Single | 3 | 2% | 500 | 5 | 4 |  | 85 | 500 | Tape and Reel | 2
BZV55B3V0 L1 Zener Diode Single 3V 2% 85Ohm 500mW 2-Pin Mini-MELF T/R |  | Taiwan Semiconductor | Voltage Regulator | Single | 3 | 2% | 500 | 5 | 4 |  | 85 | 500 | Tape and Reel | 2
BZV55B33 L1 Zener Diode Single 33V 2% 80Ohm 500mW 2-Pin Mini-MELF T/R |  | Taiwan Semiconductor | Voltage Regulator | Single | 33 | 2% | 500 | 5 | 0.1 |  | 80 | 500 | Tape and Reel | 2
BZV55B24 L1G Zener Diode Single 24V 2% 80Ohm 500mW 2-Pin Mini-MELF T/R |  | Taiwan Semiconductor | Voltage Regulator | Single | 24 | 2% | 500 | 5 | 0.1 |  | 80 | 500 | Tape and Reel | 2
BZV55B3V9 L1G Zener Diode Single 3.9V 2% 85Ohm 500mW 2-Pin Mini-MELF T/R |  | Taiwan Semiconductor | Voltage Regulator | Single | 3.9 | 2% | 500 | 5 | 2 |  | 85 | 500 | Tape and Reel | 2
BZV55B4V3 L1G Zener Diode Single 4.3V 2% 75Ohm 500mW 2-Pin Mini-MELF T/R |  | Taiwan Semiconductor | Voltage Regulator | Single | 4.3 | 2% | 500 | 5 | 1 |  | 75 | 500 | Tape and Reel | 2
BZV55B3V3 L1G Zener Diode Single 3.3V 2% 85Ohm 500mW 2-Pin Mini-MELF T/R |  | Taiwan Semiconductor | Voltage Regulator | Single | 3.3 | 2% | 500 | 5 | 2 |  | 85 | 500 | Tape and Reel | 2
BZV55B5V1 L1G Zener Diode Single 5.1V 2% 35Ohm 500mW 2-Pin Mini-MELF T/R |  | Taiwan Semiconductor | Voltage Regulator | Single | 5.1 | 2% | 500 | 5 | 0.1 |  | 35 | 500 | Tape and Reel | 2
BZX584C51-V-G-08 Zener Diode Single 51V 5% 180Ohm 200mW 2-Pin SOD-523 T/R |  | Vishay | Voltage Regulator | Single | 51 | 5% | 200 | 2 | 0.05 |  | 180 | 200 | Tape and Reel | 2 | No
BZX84B15-HE3-18 Diode Zener Single 15V 2% 500mW 3-Pin SOT-23 T/R Automotive AEC-Q101 |  | Vishay | Voltage Regulator | Single | 15 | 2% | 500 | 5 | 0.05 |  | 30 | 500 | Tape and Reel | 3 | No
BZX84C7V5-HE3-18 Diode Zener Single 7.5V 5% 500mW 3-Pin SOT-23 T/R Automotive AEC-Q101 |  | Vishay | Voltage Regulator | Single | 7.5 | 5% | 500 | 5 | 1 |  | 15 | 500 | Tape and Reel | 3 | No
BZX84C4V3-V-GS08 Zener Diode Single 4.3V 5% 90Ohm 300mW Automotive AEC-Q101 3-Pin SOT-23 T/R |  | Vishay | Voltage Regulator | Single | 4.3 | 5% | 300 | 5 | 3 |  | 90 | 300 | Tape and Reel | 3 | No
BZX84C4V3-HE3-08 Diode Zener Single 4.3V 5% 500mW 3-Pin SOT-23 T/R Automotive AEC-Q101 |  | Vishay | Voltage Regulator | Single | 4.3 | 5% | 500 | 5 | 3 |  | 90 | 500 | Tape and Reel | 3 | No
BZX84C4V7-HE3-08 Diode Zener Single 4.7V 5% 500mW 3-Pin SOT-23 T/R Automotive AEC-Q101 |  | Vishay | Voltage Regulator | Single | 4.7 | 5% | 500 | 5 | 3 |  | 80 | 500 | Tape and Reel | 3 | No
BZX84C4V7-HE3-18 Diode Zener Single 4.7V 5% 500mW 3-Pin SOT-23 T/R Automotive AEC-Q101 |  | Vishay | Voltage Regulator | Single | 4.7 | 5% | 500 | 5 | 3 |  | 80 | 500 | Tape and Reel | 3 | No
BZX84C4V7-V-GS08 Zener Diode Single 4.7V 5% 80Ohm 300mW Automotive AEC-Q101 3-Pin SOT-23 T/R |  | Vishay | Voltage Regulator | Single | 4.7 | 5% | 300 | 5 | 3 |  | 80 | 300 | Tape and Reel | 3 | No
BZX84C4V7-V-GS18 Zener Diode Single 4.7V 5% 80Ohm 300mW Automotive AEC-Q101 3-Pin SOT-23 T/R |  | Vishay | Voltage Regulator | Single | 4.7 | 5% | 300 | 5 | 3 |  | 80 | 300 | Tape and Reel | 3 | No
BZX84C5V1-HE3-18 Diode Zener Single 5.1V 5% 500mW 3-Pin SOT-23 T/R Automotive AEC-Q101 |  | Vishay | Voltage Regulator | Single | 5.1 | 5% | 500 | 5 | 2 |  | 60 | 500 | Tape and Reel | 3 | No
BZX84C5V1-V-GS18 Zener Diode Single 5.1V 5% 60Ohm 300mW Automotive AEC-Q101 3-Pin SOT-23 T/R |  | Vishay | Voltage Regulator | Single | 5.1 | 5% | 300 | 5 | 2 |  | 60 | 300 | Tape and Reel | 3 | No
BZX84C5V6-HE3-18 Diode Zener Single 5.6V 5% 500mW 3-Pin SOT-23 T/R Automotive AEC-Q101 |  | Vishay | Voltage Regulator | Single | 5.6 | 5% | 500 | 5 | 1 |  | 40 | 500 | Tape and Reel | 3 | No
BZX84C5V1-GS08 Zener Diode Single 5.1V 5% 60Ohm 350mW 3-Pin SOT-23 T/R |  | Vishay | Voltage Regulator | Single | 5.1 | 5% | 350 | 5 | 2 |  | 60 | 350 | Tape and Reel | 3 | No
BZX84C5V6-V-GS08 Zener Diode Single 5.6V 5% 40Ohm 300mW Automotive AEC-Q101 3-Pin SOT-23 T/R |  | Vishay | Voltage Regulator | Single | 5.6 | 5% | 300 | 5 | 1 |  | 40 | 300 | Tape and Reel | 3 | No
BZT52B4V3-HE3-18 Zener Diode Single 4.3V 2% 95Ohm 500mW Automotive AEC-Q101 2-Pin SOD-123 T/R |  | Vishay | Voltage Regulator | Single | 4.3 | 2% | 500 | 5 |  | 84 | 95 | 500 | Tape and Reel | 2 | No
BZX384C3V9-V-GS18 Zener Diode Single 3.9V 5% 90Ohm 200mW Automotive AEC-Q101 2-Pin SOD-323 T/R |  | Vishay | Voltage Regulator | Single | 3.9 | 5% | 200 | 5 | 3 |  | 90 | 200 | Tape and Reel | 2 | No
02CZ3.9-Z(TE85L,F) Zener Diode Single 3.985V 2.5% 130Ohm 200mW 3-Pin S-Mini T/R |  | Toshiba | Voltage Regulator | Single | 3.985 | 2.5% | 200 | 5 | 10 |  | 130 | 200 | Tape and Reel | 3
02CZ2.4-X(TE85L,F) Zener Diode Single 2.39V 2.5% 100Ohm 200mW 3-Pin S-Mini T/R |  | Toshiba | Voltage Regulator | Single | 2.39 | 2.5% | 200 | 5 | 120 |  | 100 | 200 | Tape and Reel | 3
02DZ12-Y(TPH3,F) Zener Diode Single 11.995V 2.5% 15Ohm 200mW 2-Pin USC T/R |  | Toshiba | Voltage Regulator | Single | 11.995 | 2.5% | 200 | 5 | 0.5 |  | 15 | 200 | Tape and Reel | 2
02DZ4.3-Y(TPH3,F) Zener Diode Single 4.24V 2.5% 130Ohm 200mW 2-Pin USC T/R |  | Toshiba | Voltage Regulator | Single | 4.24 | 2.5% | 200 | 5 | 5 |  | 130 | 200 | Tape and Reel | 2
02DZ3.0-X(TPH3,F) Zener Diode Single 2.925V 2.5% 120Ohm 200mW 2-Pin USC T/R |  | Toshiba | Voltage Regulator | Single | 2.925 | 2.5% | 200 | 5 | 50 |  | 120 | 200 | Tape and Reel | 2
02DZ5.6-X(TPH3,F) Zener Diode Single 5.465V 2.5% 40Ohm 200mW 2-Pin USC T/R |  | Toshiba | Voltage Regulator | Single | 5.465 | 2.5% | 200 | 5 | 1 |  | 40 | 200 | Tape and Reel | 2
MM3Z13VC RR Zener Diode Single 13V 5% 30Ohm 200mW 2-Pin SOD-323FL T/R |  | Taiwan Semiconductor | Voltage Regulator | Single | 13 | 5% | 200 | 5 | 0.09 |  | 30 | 200 | Tape and Reel | 2
MM3Z12VC RR Zener Diode Single 12V 5% 25Ohm 200mW 2-Pin SOD-323FL T/R |  | Taiwan Semiconductor | Voltage Regulator | Single | 12 | 5% | 200 | 5 | 0.09 |  | 25 | 200 | Tape and Reel | 2
MM3Z6V8C RR Zener Diode Single 6.8V 5% 15Ohm 200mW 2-Pin SOD-323FL T/R |  | Taiwan Semiconductor | Voltage Regulator | Single | 6.8 | 5% | 200 | 5 | 1.8 |  | 15 | 200 | Tape and Reel | 2
MMSZ5224B RH Zener Diode Single 2.8V 5% 30Ohm 500mW 2-Pin SOD-123F T/R |  | Taiwan Semiconductor | Voltage Regulator | Single | 2.8 | 5% | 500 | 20 | 75 |  | 30 | 500 | Tape and Reel | 2
MTZJ11BR0 Zener Diode Single 10.78V 2.6% 30Ohm 500mW 2-Pin DO-34 T/R |  | Taiwan Semiconductor | Voltage Regulator | Single | 10.78 | 2.6% | 500 | 5 | 0.2 |  | 30 | 500 | Tape and Reel | 2
MMSZ5238BRH Zener Diode Single 8.7V 5% 8Ohm 500mW 2-Pin SOD-123F T/R |  | Taiwan Semiconductor | Voltage Regulator | Single | 8.7 | 5% | 500 | 20 | 3 |  | 8 | 500 | Tape and Reel | 2
MTZJ24C R0 Zener Diode Single 23.72V 2.5% 35Ohm 500mW 2-Pin DO-34 T/R |  | Taiwan Semiconductor | Voltage Regulator | Single | 23.72 | 2.5% | 500 | 5 | 0.2 |  | 35 | 500 | Tape and Reel | 2
MTZJ6V8B R0 Zener Diode Single 6.66V 2.6% 20Ohm 500mW 2-Pin DO-34 T/R |  | Taiwan Semiconductor | Voltage Regulator | Single | 6.66 | 2.6% | 500 | 5 | 2 |  | 20 | 500 | Tape and Reel | 2
TSZL52C4V7 RWG Zener Diode Single 4.7V 5% 78Ohm 200mW 2-Pin Case 1005 T/R |  | Taiwan Semiconductor | Voltage Regulator | Single | 4.7 | 5% | 200 | 5 | 5 |  | 78 | 200 | Tape and Reel | 2
TSZL52C11 RWG Zener Diode Single 11V 5% 20Ohm 200mW 2-Pin Case 1005 T/R |  | Taiwan Semiconductor | Voltage Regulator | Single | 11 | 5% | 200 | 5 | 0.1 |  | 20 | 200 | Tape and Reel | 2
TSZL52C3V3 RWG Zener Diode Single 3.3V 5% 95Ohm 200mW 2-Pin Case 1005 T/R |  | Taiwan Semiconductor | Voltage Regulator | Single | 3.3 | 5% | 200 | 5 | 25 |  | 95 | 200 | Tape and Reel | 2
TSZL52C4V3 RWG Zener Diode Single 4.3V 5% 95Ohm 200mW 2-Pin Case 1005 T/R |  | Taiwan Semiconductor | Voltage Regulator | Single | 4.3 | 5% | 200 | 5 | 5 |  | 95 | 200 | Tape and Reel | 2
TSZL52C8V2 RWG Zener Diode Single 8.2V 5% 7Ohm 200mW 2-Pin Case 1005 T/R |  | Taiwan Semiconductor | Voltage Regulator | Single | 8.2 | 5% | 200 | 5 | 0.1 |  | 7 | 200 | Tape and Reel | 2
BZX84B22-HE3-18 Diode Zener Single 22V 2% 500mW 3-Pin SOT-23 T/R Automotive AEC-Q101 |  | Vishay | Voltage Regulator | Single | 22 | 2% | 500 | 5 | 0.05 |  | 55 | 500 | Tape and Reel | 3 | No
BZX84B15-HE3-18 Diode Zener Single 15V 2% 500mW 3-Pin SOT-23 T/R Automotive AEC-Q101 |  | Vishay | Voltage Regulator | Single | 15 | 2% | 500 | 5 | 0.05 |  | 30 | 500 | Tape and Reel | 3 | No
BZX84B33-HE3-08 Diode Zener Single 33V 2% 500mW 3-Pin SOT-23 T/R Automotive AEC-Q101 |  | Vishay | Voltage Regulator | Single | 33 | 2% | 500 | 2 | 0.05 |  | 80 | 500 | Tape and Reel | 3 | No
BZX84B39-HE3-08 Diode Zener Single 39V 2% 500mW 3-Pin SOT-23 T/R Automotive AEC-Q101 |  | Vishay | Voltage Regulator | Single | 39 | 2% | 500 | 2 | 0.05 |  | 130 | 500 | Tape and Reel | 3 | No
BZX84B4V7-HE3-18 Diode Zener Single 4.7V 2% 500mW 3-Pin SOT-23 T/R Automotive AEC-Q101 |  | Vishay | Voltage Regulator | Single | 4.7 | 2% | 500 | 5 | 3 |  | 80 | 500 | Tape and Reel | 3 | No
BZX84B62-HE3-08 Diode Zener Single 62V 2% 500mW 3-Pin SOT-23 T/R Automotive AEC-Q101 |  | Vishay | Voltage Regulator | Single | 62 | 2% | 500 | 2 | 0.05 |  | 215 | 500 | Tape and Reel | 3 | No
BZX84C15-V-G-08 Zener Diode Single 15V 5% 30Ohm 300mW Automotive AEC-Q101 3-Pin SOT-23 T/R |  | Vishay | Voltage Regulator | Single | 15 | 5% | 300 | 5 | 0.05 |  | 30 | 300 | Tape and Reel | 3 | No
CMZ43(TE12L,Q) Zener Diode Single 43V 10% 40Ohm 2000mW 2-Pin M-FLAT T/R |  | Toshiba | Voltage Regulator | Single | 43 | 10% | 2000 | 7 | 10 |  | 40 |  | Tape and Reel | 2
1ZB24(TPB5,NS,Q) Zener Diode Single 24V 10% 30Ohm 1000mW 2-Pin DO-41SS T/R |  | Toshiba | Voltage Regulator | Single | 24 | 10% | 1000 | 10 | 10 |  | 30 | 1000 | Tape and Reel | 2
1ZB200-Y(A3,SIT,Q) Zener Diode Single 200V 10% 500Ohm 1000mW 2-Pin DO-41SS |  | Toshiba | Voltage Regulator | Single | 200 | 10% | 1000 | 0.5 | 10 |  | 500 | 1000 |  | 2
BZD27C100P-HE3-08 Diode Zener Single 100V 6% 2300mW 2-Pin SMF T/R Automotive AEC-Q101 |  | Vishay | Voltage Regulator | Single | 100 | 6% | 2300 | 5 | 1 |  | 200 |  | Tape and Reel | 2 | Yes
BZD27B3V9P-HE3-08 Diode Zener Single 3.9V 2% 2300mW Automotive AEC-Q101 2-Pin SMF T/R |  | Vishay | Voltage Regulator | Single | 3.9 | 2% | 2300 | 100 | 50 |  | 8 |  | Tape and Reel | 2
BZD27C10P-GS08 Diode Zener Single 10V 6% 2300mW 2-Pin SMF T/R Automotive AEC-Q101 |  | Vishay | Voltage Regulator | Single | 10 | 6% | 2300 | 50 | 7 |  | 4 | 800 | Tape and Reel | 2 | Yes
BZD27C10P-HE3-08 Diode Zener Single 10V 6% 2300mW 2-Pin SMF T/R Automotive AEC-Q101 |  | Vishay | Voltage Regulator | Single | 10 | 6% | 2300 | 50 | 7 |  | 4 |  | Tape and Reel | 2 | Yes
BZD27C11P-GS08 Zener Diode Single 11V 5% 7Ohm 2300mW Automotive AEC-Q101 2-Pin SMF T/R |  | Vishay | Voltage Regulator | Single | 11 | 5% | 2300 | 50 | 4 |  | 7 | 800 | Tape and Reel | 2 | Yes
BZD27C13P-HE3-08 Diode Zener Single 13V 6% 2300mW 2-Pin SMF T/R Automotive AEC-Q101 |  | Vishay | Voltage Regulator | Single | 13 | 6% | 2300 | 50 | 2 |  | 10 |  | Tape and Reel | 2 | Yes
BZD27C15P-HE3-18 Diode Zener Single 15V 6% 2300mW Automotive AEC-Q101 2-Pin SMF T/R |  | Vishay | Voltage Regulator | Single | 15 | 6% | 2300 | 50 | 1 |  | 10 |  | Tape and Reel | 2 | Yes
BZD27C120P-GS08 Diode Zener Single 120V 5% 2300mW 2-Pin SMF T/R Automotive AEC-Q101 |  | Vishay | Voltage Regulator | Single | 120 | 5% | 2300 | 5 | 1 |  | 250 | 800 | Tape and Reel | 2 | Yes
BZD27C12P-GS08 Zener Diode Single 12V 5% 7Ohm 2300mW Automotive AEC-Q101 2-Pin SMF T/R |  | Vishay | Voltage Regulator | Single | 12 | 5% | 2300 | 50 | 3 |  | 7 | 800 | Tape and Reel | 2 | Yes
BZD27C15P-GS08 Diode Zener Single 15V 6% 2300mW 2-Pin SMF T/R Automotive AEC-Q101 |  | Vishay | Voltage Regulator | Single | 15 | 6% | 2300 | 50 | 1 |  | 10 | 800 | Tape and Reel | 2 | Yes
BZD27C16P-HE3-08 Diode Zener Single 16V 6% 2300mW 2-Pin SMF T/R Automotive AEC-Q101 |  | Vishay | Voltage Regulator | Single | 16 | 6% | 2300 | 25 | 1 |  | 15 |  | Tape and Reel | 2 | Yes
BZD27C160P-HE3-18 Diode Zener Single 160V 6% 2300mW Automotive AEC-Q101 2-Pin SMF T/R |  | Vishay | Voltage Regulator | Single | 160 | 6% | 2300 | 5 | 1 |  | 350 |  | Tape and Reel | 2 | Yes
BZD27C18P-HE3-08 Diode Zener Single 18V 6% 2300mW 2-Pin SMF T/R Automotive AEC-Q101 |  | Vishay | Voltage Regulator | Single | 18 | 6% | 2300 | 25 | 1 |  | 15 |  | Tape and Reel | 2 | Yes
BZD27C200P-HE3-08 Diode Zener Single 200V 6% 2300mW 2-Pin SMF T/R Automotive AEC-Q101 |  | Vishay | Voltage Regulator | Single | 200 | 6% | 2300 | 5 | 1 |  | 500 |  | Tape and Reel | 2 | Yes
BZD27C22P-HE3-18 Diode Zener Single 22V 6% 2300mW 2-Pin SMF T/R Automotive AEC-Q101 |  | Vishay | Voltage Regulator | Single | 22 | 6% | 2300 | 25 | 1 |  | 15 |  | Tape and Reel | 2 | Yes
BZD27C18P-HE3-18 Diode Zener Single 18V 6% 2300mW 2-Pin SMF T/R Automotive AEC-Q101 |  | Vishay | Voltage Regulator | Single | 18 | 6% | 2300 | 25 | 1 |  | 15 |  | Tape and Reel | 2 | Yes
BZD27C24P-GS08 Zener Diode Single 24V 6% 15Ohm 2300mW Automotive AEC-Q101 2-Pin SMF T/R |  | Vishay | Voltage Regulator | Single | 24 | 6% | 2300 | 25 | 1 |  | 15 | 800 | Tape and Reel | 2 | Yes
BZD27C27P-HE3-08 Diode Zener Single 27V 7% 2300mW 2-Pin SMF T/R Automotive AEC-Q101 |  | Vishay | Voltage Regulator | Single | 27 | 7% | 2300 | 25 | 1 |  | 15 |  | Tape and Reel | 2 | Yes
BZD27C24P-HE3-08 Diode Zener Single 24V 6% 2300mW 2-Pin SMF T/R Automotive AEC-Q101 |  | Vishay | Voltage Regulator | Single | 24 | 6% | 2300 | 25 | 1 |  | 15 |  | Tape and Reel | 2 | Yes
BZD27C33P-HE3-08 Diode Zener Single 33V 6% 2300mW 2-Pin SMF T/R Automotive AEC-Q101 |  | Vishay | Voltage Regulator | Single | 33 | 6% | 2300 | 25 | 1 |  | 15 |  | Tape and Reel | 2 | Yes
BZD27C3V9P-HE3-08 Diode Zener Single 3.9V 5% 2300mW 2-Pin SMF T/R Automotive AEC-Q101 |  | Vishay | Voltage Regulator | Single | 3.9 | 5% | 2300 | 100 | 50 |  | 8 |  | Tape and Reel | 2 | Yes
BZD27C51P-HE3-08 Diode Zener Single 51V 6% 2300mW 2-Pin SMF T/R Automotive AEC-Q101 |  | Vishay | Voltage Regulator | Single | 51 | 6% | 2300 | 10 | 1 |  | 60 |  | Tape and Reel | 2 | Yes
BZD27C51P-HE3-18 Diode Zener Single 51V 6% 2300mW Automotive AEC-Q101 2-Pin SMF T/R |  | Vishay | Voltage Regulator | Single | 51 | 6% | 2300 | 10 | 1 |  | 60 |  | Tape and Reel | 2 | Yes
BZD27C36P-HE3-08 Diode Zener Single 36V 6% 2300mW 2-Pin SMF T/R Automotive AEC-Q101 |  | Vishay | Voltage Regulator | Single | 36 | 6% | 2300 | 10 | 1 |  | 40 |  | Tape and Reel | 2 | Yes
BZD27C4V7P-HE3-08 Diode Zener Single 4.7V 6% 2300mW 2-Pin SMF T/R Automotive AEC-Q101 |  | Vishay | Voltage Regulator | Single | 4.7 | 6% | 2300 | 100 | 10 |  | 7 |  | Tape and Reel | 2 | Yes
BZD27C5V1P-HE3-18 Diode Zener Single 5.1V 6% 2300mW 2-Pin SMF T/R Automotive AEC-Q101 |  | Vishay | Voltage Regulator | Single | 5.1 | 6% | 2300 | 100 | 5 |  | 6 |  | Tape and Reel | 2 | Yes
BZD27C5V6P-GS08 Zener Diode Single 5.6V 7% 4Ohm 2300mW Automotive AEC-Q101 2-Pin SMF T/R |  | Vishay | Voltage Regulator | Single | 5.6 | 7% | 2300 | 100 | 10 |  | 4 | 800 | Tape and Reel | 2 | Yes
BZX84C4V3-V-GS08 Zener Diode Single 4.3V 5% 90Ohm 300mW Automotive AEC-Q101 3-Pin SOT-23 T/R |  | Vishay | Voltage Regulator | Single | 4.3 | 5% | 300 | 5 | 3 |  | 90 | 300 | Tape and Reel | 3 | No
BZX84C4V3-HE3-08 Diode Zener Single 4.3V 5% 500mW 3-Pin SOT-23 T/R Automotive AEC-Q101 |  | Vishay | Voltage Regulator | Single | 4.3 | 5% | 500 | 5 | 3 |  | 90 | 500 | Tape and Reel | 3 | No
BZX84C4V7-V-GS08 Zener Diode Single 4.7V 5% 80Ohm 300mW Automotive AEC-Q101 3-Pin SOT-23 T/R |  | Vishay | Voltage Regulator | Single | 4.7 | 5% | 300 | 5 | 3 |  | 80 | 300 | Tape and Reel | 3 | No
BZX84C51-V-GS08 Zener Diode Single 51V 5% 180Ohm 300mW Automotive AEC-Q101 3-Pin SOT-23 T/R |  | Vishay | Voltage Regulator | Single | 51 | 5% | 300 | 2 | 0.05 |  | 180 | 300 | Tape and Reel | 3 | No
BZX84C5V1-HE3-18 Diode Zener Single 5.1V 5% 500mW 3-Pin SOT-23 T/R Automotive AEC-Q101 |  | Vishay | Voltage Regulator | Single | 5.1 | 5% | 500 | 5 | 2 |  | 60 | 500 | Tape and Reel | 3 | No
BZX84C5V1-V-GS08 Zener Diode Single 5.1V 5% 60Ohm 300mW Automotive AEC-Q101 3-Pin SOT-23 T/R |  | Vishay | Voltage Regulator | Single | 5.1 | 5% | 300 | 5 | 2 |  | 60 | 300 | Tape and Reel | 3 | No
BZX84C5V1-V-GS18 Zener Diode Single 5.1V 5% 60Ohm 300mW Automotive AEC-Q101 3-Pin SOT-23 T/R |  | Vishay | Voltage Regulator | Single | 5.1 | 5% | 300 | 5 | 2 |  | 60 | 300 | Tape and Reel | 3 | No
BZX84C5V6-HE3-18 Diode Zener Single 5.6V 5% 500mW 3-Pin SOT-23 T/R Automotive AEC-Q101 |  | Vishay | Voltage Regulator | Single | 5.6 | 5% | 500 | 5 | 1 |  | 40 | 500 | Tape and Reel | 3 | No
BZX84C5V1-GS08 Zener Diode Single 5.1V 5% 60Ohm 350mW 3-Pin SOT-23 T/R |  | Vishay | Voltage Regulator | Single | 5.1 | 5% | 350 | 5 | 2 |  | 60 | 350 | Tape and Reel | 3 | No
BZX84C5V6-V-GS08 Zener Diode Single 5.6V 5% 40Ohm 300mW Automotive AEC-Q101 3-Pin SOT-23 T/R |  | Vishay | Voltage Regulator | Single | 5.6 | 5% | 300 | 5 | 1 |  | 40 | 300 | Tape and Reel | 3 | No
BZX84C6V8-HE3-08 Diode Zener Single 6.8V 5% 500mW 3-Pin SOT-23 T/R Automotive AEC-Q101 |  | Vishay | Voltage Regulator | Single | 6.8 | 5% | 500 | 5 | 2 |  | 15 | 500 | Tape and Reel | 3 | No
BZX84C6V2-HE3-08 Diode Zener Single 6.2V 5% 500mW 3-Pin SOT-23 T/R Automotive AEC-Q101 |  | Vishay | Voltage Regulator | Single | 6.2 | 5% | 500 | 5 | 3 |  | 10 | 500 | Tape and Reel | 3 | No
BZX84C6V8-V-GS08 Zener Diode Single 6.8V 5% 15Ohm 300mW Automotive AEC-Q101 3-Pin SOT-23 T/R |  | Vishay | Voltage Regulator | Single | 6.8 | 5% | 300 | 5 | 2 |  | 15 | 300 | Tape and Reel | 3 | No
BZX84C6V2-V-GS08 Zener Diode Single 6.2V 5% 10Ohm 300mW Automotive AEC-Q101 3-Pin SOT-23 T/R |  | Vishay | Voltage Regulator | Single | 6.2 | 5% | 300 | 5 | 3 |  | 10 | 300 | Tape and Reel | 3 | No
BZX84C7V5-HE3-08 Diode Zener Single 7.5V 5% 500mW 3-Pin SOT-23 T/R Automotive AEC-Q101 |  | Vishay | Voltage Regulator | Single | 7.5 | 5% | 500 | 5 | 1 |  | 15 | 500 | Tape and Reel | 3 | No
BZX84C7V5-V-GS18 Zener Diode Single 7.5V 5% 15Ohm 300mW Automotive AEC-Q101 3-Pin SOT-23 T/R |  | Vishay | Voltage Regulator | Single | 7.5 | 5% | 300 | 5 | 1 |  | 15 | 300 | Tape and Reel | 3 | No
BZX84C7V5-V-GS08 Zener Diode Single 7.5V 5% 15Ohm 300mW Automotive AEC-Q101 3-Pin SOT-23 T/R |  | Vishay | Voltage Regulator | Single | 7.5 | 5% | 300 | 5 | 1 |  | 15 | 300 | Tape and Reel | 3 | No
BZX84C8V2-V-GS08 Zener Diode Single 8.2V 5% 15Ohm 300mW Automotive AEC-Q101 3-Pin SOT-23 T/R |  | Vishay | Voltage Regulator | Single | 8.2 | 5% | 300 | 5 | 0.7 |  | 15 | 300 | Tape and Reel | 3 | No
BZX84C8V2-V-GS18 Zener Diode Single 8.2V 5% 15Ohm 300mW Automotive AEC-Q101 3-Pin SOT-23 T/R |  | Vishay | Voltage Regulator | Single | 8.2 | 5% | 300 | 5 | 0.7 |  | 15 | 300 | Tape and Reel | 3 | No
BZX84C9V1-HE3-18 Diode Zener Single 9.1V 5% 500mW 3-Pin SOT-23 T/R Automotive AEC-Q101 |  | Vishay | Voltage Regulator | Single | 9.1 | 5% | 500 | 5 | 0.5 |  | 15 | 500 | Tape and Reel | 3 | No
BZX84C9V1-HE3-08 Diode Zener Single 9.1V 5% 500mW 3-Pin SOT-23 T/R Automotive AEC-Q101 |  | Vishay | Voltage Regulator | Single | 9.1 | 5% | 500 | 5 | 0.5 |  | 15 | 500 | Tape and Reel | 3 | No
BZX85B100-TAP Diode Zener Single 100V 2% 1300mW 2-Pin DO-41 Ammo |  | Vishay | Voltage Regulator | Single | 100 | 2% | 1300 | 2.7 | 0.5 | 9.4 | 350 | 1300 | Ammo | 2
BZS55B11 RXG Zener Diode Single 11V 2% 20Ohm 500mW 2-Pin Case 1206(3216Metric) T/R |  | Taiwan Semiconductor | Voltage Regulator | Single | 11 | 2% | 500 | 5 | 0.1 |  | 20 | 500 | Tape and Reel | 2
1N4762A-TR Zener Diode Single 82V 5% 200Ohm 1300mW Automotive AEC-Q101 2-Pin DO-41 T/R |  | Vishay | Voltage Regulator | Single | 82 | 5% | 1300 | 3 | 5 | 11 | 200 | 1300 | Tape and Reel | 2
1N4763A-TAP Zener Diode Single 91V 5% 250Ohm 1300mW Automotive AEC-Q101 2-Pin DO-41 Ammo |  | Vishay | Voltage Regulator | Single | 91 | 5% | 1300 | 2.8 | 5 | 10 | 250 | 1300 | Ammo | 2 | No
1N4762A-TAP Zener Diode Single 82V 5% 200Ohm 1300mW Automotive AEC-Q101 2-Pin DO-41 Ammo |  | Vishay | Voltage Regulator | Single | 82 | 5% | 1300 | 3 | 5 | 11 | 200 | 1300 | Ammo | 2 | No
BZD27C13P-GS08 Zener Diode Single 13V 6% 10Ohm 2300mW Automotive AEC-Q101 2-Pin SMF T/R |  | Vishay | Voltage Regulator | Single | 13 | 6% | 2300 | 50 | 2 |  | 10 | 800 | Tape and Reel | 2 | Yes
BZT52B10-HE3-08 Zener Diode Single 10V 2% 15Ohm 500mW Automotive AEC-Q101 2-Pin SOD-123 T/R |  | Vishay | Voltage Regulator | Single | 10 | 2% | 500 | 5 | 0.1 | 33 | 15 | 500 | Tape and Reel | 2 | No
BZT52B15-HE3-18 Zener Diode Single 15V 2% 30Ohm 500mW Automotive AEC-Q101 2-Pin SOD-123 T/R |  | Vishay | Voltage Regulator | Single | 15 | 2% | 500 | 5 | 0.1 | 23 | 30 | 500 | Tape and Reel | 2 | No
BZT52B15-HE3-08 Zener Diode Single 15V 2% 30Ohm 500mW Automotive AEC-Q101 2-Pin SOD-123 T/R |  | Vishay | Voltage Regulator | Single | 15 | 2% | 500 | 5 | 0.1 | 23 | 30 | 500 | Tape and Reel | 2 | No
BZT52B18-HE3-08 Zener Diode Single 18V 2% 50Ohm 500mW Automotive AEC-Q101 2-Pin SOD-123 T/R |  | Vishay | Voltage Regulator | Single | 18 | 2% | 500 | 5 | 0.1 | 18 | 50 | 500 | Tape and Reel | 2 | No
BZT52B33-HE3-08 Zener Diode Single 33V 2% 80Ohm 500mW Automotive AEC-Q101 2-Pin SOD-123 T/R |  | Vishay | Voltage Regulator | Single | 33 | 2% | 500 | 5 | 0.1 | 9 | 80 | 500 | Tape and Reel | 2 | No
BZT52B68-HE3-08 Zener Diode Single 68V 2% 200Ohm 500mW Automotive AEC-Q101 2-Pin SOD-123 T/R |  | Vishay | Voltage Regulator | Single | 68 | 2% | 500 | 2.5 |  |  | 200 | 500 | Tape and Reel | 2 | No
BZT52C15-HE3-18 Zener Diode Single 15V 6% 30Ohm 500mW Automotive AEC-Q101 2-Pin SOD-123 T/R |  | Vishay | Voltage Regulator | Single | 15 | 6% | 500 | 5 | 0.1 | 23 | 30 | 500 | Tape and Reel | 2 | No
BZT52C20-HE3-08 Zener Diode Single 20V 6% 50Ohm 500mW Automotive AEC-Q101 2-Pin SOD-123 T/R |  | Vishay | Voltage Regulator | Single | 20 | 6% | 500 | 5 | 0.1 | 17 | 50 | 500 | Tape and Reel | 2 | No
BZT52C3V9-HE3-08 Zener Diode Single 3.9V 5% 95Ohm 500mW Automotive AEC-Q101 2-Pin SOD-123 T/R |  | Vishay | Voltage Regulator | Single | 3.9 | 5% | 500 | 5 |  | 92 | 95 | 500 | Tape and Reel | 2 | No
BZG03C160TR3 Zener Diode Single 160V 4% 350Ohm 3000mW Automotive AEC-Q101 2-Pin SMA T/R |  | Vishay | Voltage Regulator | Single | 160 | 4% | 3000 | 5 | 1 |  | 350 |  | Tape and Reel | 2 | Yes
BZG04-15TR Diode Zener Single 18V 3000mW Automotive AEC-Q101 2-Pin SMA T/R |  | Vishay | Voltage Regulator | Single | 18 |  | 3000 | 25 | 5 |  |  |  | Tape and Reel | 2 | Yes
BZW03C8V2-TR Zener Diode Single 8.2V 6% 1.5Ohm 6000mW 2-Pin SOD-64 T/R |  | Vishay | Voltage Regulator | Single | 8.2 | 6% | 6000 | 150 | 1200 |  | 1.5 |  | Tape and Reel | 2 | No
BZG05C9V1-E3-TR Zener Diode Single 9.1V 6% 5Ohm 3000mW 2-Pin DO-214AC T/R |  | Vishay | Voltage Regulator | Single | 9.1 | 6% | 3000 | 25 | 1 |  | 5 | 1250 | Tape and Reel | 2 | Yes
BZX84C3V9-HE3-18 Diode Zener Single 3.9V 5% 500mW 3-Pin SOT-23 T/R Automotive AEC-Q101 |  | Vishay | Voltage Regulator | Single | 3.9 | 5% | 500 | 5 | 3 |  | 90 | 500 | Tape and Reel | 3 | No
BZX84B18-HE3-18 Diode Zener Single 18V 2% 500mW 3-Pin SOT-23 T/R Automotive AEC-Q101 |  | Vishay | Voltage Regulator | Single | 18 | 2% | 500 | 5 | 0.05 |  | 45 | 500 | Tape and Reel | 3 | No
1ZC20(Q) Zener Diode Single 20V 10% 30Ohm 1000mW 2-Pin DO-41SS |  | Toshiba | Voltage Regulator | Single | 20 | 10% | 1000 | 10 | 10 |  | 30 | 1000 |  | 2
1ZM100(Q) Diode Zener Single Bidirectional 100V 20% 1000mW 2-Pin DO-15 |  | Toshiba | Voltage Regulator | Single Bidirectional | 100 | 20% | 1000 | 3 | 10 |  | 330 | 1000 |  | 2
1ZC62(Q) Zener Diode Single 62V 10% 105Ohm 1000mW 2-Pin DO-41SS |  | Toshiba | Voltage Regulator | Single | 62 | 10% | 1000 | 5 | 10 |  | 105 | 1000 |  | 2
1ZM50(Q) Zener Diode Silicon Diffused Junction Type |  | Toshiba | [11 empty] | 2
BZW03C24-TR Zener Diode Single 24V 6% 3.5Ohm 6000mW 2-Pin SOD-64 T/R |  | Vishay | Voltage Regulator | Single | 24 | 6% | 6000 | 50 | 2 |  | 3.5 |  | Tape and Reel | 2 | No
BZX384B47-V-G-08 Zener Diode Single 47V 2% 170Ohm 200mW Automotive AEC-Q101 2-Pin SOD-323 T/R |  | Vishay | Voltage Regulator | Single | 47 | 2% | 200 | 2 | 0.05 |  | 170 | 200 | Tape and Reel | 2 | No
BZX384C10-V-GS18 Zener Diode Single 10V 5% 20Ohm 200mW Automotive AEC-Q101 2-Pin SOD-323 T/R |  | Vishay | Voltage Regulator | Single | 10 | 5% | 200 | 5 | 0.2 |  | 20 | 200 | Tape and Reel | 2 | No
BZX384C13-V-GS08 Zener Diode Single 13V 5% 30Ohm 200mW Automotive AEC-Q101 2-Pin SOD-323 T/R |  | Vishay | Voltage Regulator | Single | 13 | 5% | 200 | 5 | 0.1 |  | 30 | 200 | Tape and Reel | 2 | No
BZX384C16-V-GS08 Zener Diode Single 16V 5% 40Ohm 200mW Automotive AEC-Q101 2-Pin SOD-323 T/R |  | Vishay | Voltage Regulator | Single | 16 | 5% | 200 | 5 | 0.05 |  | 40 | 200 | Tape and Reel | 2 | No
BZX384C5V1-V-GS18 Zener Diode Single 5.1V 5% 60Ohm 200mW Automotive AEC-Q101 2-Pin SOD-323 T/R |  | Vishay | Voltage Regulator | Single | 5.1 | 5% | 200 | 5 | 2 |  | 60 | 200 | Tape and Reel | 2 | No
BZX384C6V8-V-GS08 Zener Diode Single 6.8V 5% 15Ohm 200mW Automotive AEC-Q101 2-Pin SOD-323 T/R |  | Vishay | Voltage Regulator | Single | 6.8 | 5% | 200 | 5 | 2 |  | 15 | 200 | Tape and Reel | 2 | No
U1ZB47 Diode Zener Single 47V 10% 1000mW 2-Pin I-FLAT |  | Toshiba | Voltage Regulator | Single | 47 | 10% | 1000 | 6 | 10 |  | 65 | 1000 |  | 2
TSZL52C10 RW Zener Diode Single 10V 5% 15Ohm 200mW 2-Pin Case 1005 T/R |  | Taiwan Semiconductor | Voltage Regulator | Single | 10 | 5% | 200 | 5 | 0.1 |  | 15 | 200 | Tape and Reel | 2
TSZL52C13 RW Zener Diode Single 13V 5% 25Ohm 200mW 2-Pin Case 1005 T/R |  | Taiwan Semiconductor | Voltage Regulator | Single | 13 | 5% | 200 | 5 | 0.1 |  | 25 | 200 | Tape and Reel | 2
TSZL52C33 RW Zener Diode Single 33V 5% 80Ohm 200mW 2-Pin Case 1005 T/R |  | Taiwan Semiconductor | Voltage Regulator | Single | 33 | 5% | 200 | 5 | 0.1 |  | 80 | 200 | Tape and Reel | 2
TSZL52C4V7RW Zener Diode Single 4.7V 5% 78Ohm 200mW 2-Pin Case 1005 T/R |  | Taiwan Semiconductor | Voltage Regulator | Single | 4.7 | 5% | 200 | 5 | 5 |  | 78 | 200 | Tape and Reel | 2
TSZL52C7V5 RW Zener Diode Single 7.5V 5% 7Ohm 200mW 2-Pin Case 1005 T/R |  | Taiwan Semiconductor | Voltage Regulator | Single | 7.5 | 5% | 200 | 5 | 0.1 |  | 7 | 200 | Tape and Reel | 2
TSZL52C6V2 RW Zener Diode Single 6.2V 5% 10Ohm 200mW 2-Pin Case 1005 T/R |  | Taiwan Semiconductor | Voltage Regulator | Single | 6.2 | 5% | 200 | 5 | 0.1 |  | 10 | 200 | Tape and Reel | 2
TSZL52C5V6 RW Zener Diode Single 5.6V 5% 40Ohm 200mW 2-Pin Case 1005 T/R |  | Taiwan Semiconductor | Voltage Regulator | Single | 5.6 | 5% | 200 | 5 | 0.1 |  | 40 | 200 | Tape and Reel | 2
TSZU52C15 RZG Zener Diode Single 15V 5% 30Ohm 150mW 2-Pin Case 0603(1608Metric) T/R |  | Taiwan Semiconductor | Voltage Regulator | Single | 15 | 5% | 150 | 5 | 0.1 |  | 30 | 150 |  | 2
TSZU52C16 RZ SMD ZENER DIODE 150MW POWER DISSIPATION |  | Taiwan Semiconductor | [10 empty] | Tape and Reel | 2
TSZU52C36 RZ SMD ZENER DIODE 150MW POWER DISSIPATION |  | Taiwan Semiconductor | [11 empty] | 2
TSZU52C39 RZ SMD ZENER DIODE 150MW POWER DISSIPATION |  | Taiwan Semiconductor | [11 empty] | 2
TSZU52C3V0 RZ SMD Zener Diode 150Mw Power Dissipation |  | Taiwan Semiconductor | [11 empty] | 2
TSZU52C8V2 RZ Zener Diode Single 8.2V 5% 7Ohm 150mW 2-Pin Case 0603(1608Metric) T/R |  | Taiwan Semiconductor | Voltage Regulator | Single | 8.2 | 5% | 150 | 5 | 0.1 |  | 7 | 150 | Tape and Reel | 2
TSZL52C11 RW Zener Diode Single 11V 5% 20Ohm 200mW 2-Pin Case 1005 T/R |  | Taiwan Semiconductor | Voltage Regulator | Single | 11 | 5% | 200 | 5 | 0.1 |  | 20 | 200 | Tape and Reel | 2
TSZL52C2V4 RW Zener Diode Single 2.4V 5% 85Ohm 200mW 2-Pin Case 1005 T/R |  | Taiwan Semiconductor | Voltage Regulator | Single | 2.4 | 5% | 200 | 5 | 100 |  | 85 | 200 | Tape and Reel | 2
TSZL52C39 RW Zener Diode Single 39V 5% 90Ohm 200mW 2-Pin Case 1005 T/R |  | Taiwan Semiconductor | Voltage Regulator | Single | 39 | 5% | 200 | 5 | 0.1 |  | 90 | 200 | Tape and Reel | 2
TSZL52C27 RW Zener Diode Single 27V 5% 80Ohm 200mW 2-Pin Case 1005 T/R |  | Taiwan Semiconductor | Voltage Regulator | Single | 27 | 5% | 200 | 5 | 0.1 |  | 80 | 200 | Tape and Reel | 2
TSZL52C3V6 RW Zener Diode Single 3.6V 5% 95Ohm 200mW 2-Pin Case 1005 T/R |  | Taiwan Semiconductor | Voltage Regulator | Single | 3.6 | 5% | 200 | 5 | 15 |  | 95 | 200 | Tape and Reel | 2
TSZL52C3V9 RW Zener Diode Single 3.9V 5% 95Ohm 200mW 2-Pin Case 1005 T/R |  | Taiwan Semiconductor | Voltage Regulator | Single | 3.9 | 5% | 200 | 5 | 10 |  | 95 | 200 | Tape and Reel | 2
TSZU52C12 RZ Zener Diode Single 12V 5% 20Ohm 150mW 2-Pin Case 0603(1608Metric) T/R |  | Taiwan Semiconductor | Voltage Regulator | Single | 12 | 5% | 150 | 5 | 0.1 |  | 20 | 150 | Tape and Reel | 2
TSZU52C30 RZ SMD ZENER DIODE 150MW POWER DISSIPATION |  | Taiwan Semiconductor | [10 empty] | Tape and Reel | 2
TSZU52C2V4RZ SMD ZENER DIODE 150MW POWER DISSIPATION |  | Taiwan Semiconductor | [10 empty] | Tape and Reel | 2
TSZU52C3V6 RZ SMD ZENER DIODE 150MW POWER DISSIPATION |  | Taiwan Semiconductor | [10 empty] | Tape and Reel | 2
TSZU52C5V6 RZG Zener Diode Single 5.6V 5% 40Ohm 150mW 2-Pin Case 0603(1608Metric) T/R |  | Taiwan Semiconductor | Voltage Regulator | Single | 5.6 | 5% | 150 | 5 | 0.1 |  | 40 | 150 |  | 2
TSZU52C4V3 RZ SMD ZENER DIODE 150MW POWER DISSIPATION |  | Taiwan Semiconductor | [11 empty] | 2
TSZL52C16 RW Zener Diode Single 16V 5% 40Ohm 200mW 2-Pin Case 1005 T/R |  | Taiwan Semiconductor | Voltage Regulator | Single | 16 | 5% | 200 | 5 | 0.1 |  | 40 | 200 | Tape and Reel | 2
TSZL52C30 RW Zener Diode Single 30V 5% 80Ohm 200mW 2-Pin Case 1005 T/R |  | Taiwan Semiconductor | Voltage Regulator | Single | 30 | 5% | 200 | 5 | 0.1 |  | 80 | 200 | Tape and Reel | 2
TSZL52C12 RW Zener Diode Single 12V 5% 20Ohm 200mW 2-Pin Case 1005 T/R |  | Taiwan Semiconductor | Voltage Regulator | Single | 12 | 5% | 200 | 5 | 0.1 |  | 20 | 200 | Tape and Reel | 2
TSZL52C20 RW Zener Diode Single 20V 5% 50Ohm 200mW 2-Pin Case 1005 T/R |  | Taiwan Semiconductor | Voltage Regulator | Single | 20 | 5% | 200 | 5 | 0.1 |  | 50 | 200 | Tape and Reel | 2
TSZL52C6V8 RW Zener Diode Single 6.8V 5% 8Ohm 200mW 2-Pin Case 1005 T/R |  | Taiwan Semiconductor | Voltage Regulator | Single | 6.8 | 5% | 200 | 5 | 0.1 |  | 8 | 200 | Tape and Reel | 2
TSZL52C8V2 RW Zener Diode Single 8.2V 5% 7Ohm 200mW 2-Pin Case 1005 T/R |  | Taiwan Semiconductor | Voltage Regulator | Single | 8.2 | 5% | 200 | 5 | 0.1 |  | 7 | 200 | Tape and Reel | 2
TSZL52C9V1 RW Zener Diode Single 9.1V 5% 10Ohm 200mW 2-Pin Case 1005 T/R |  | Taiwan Semiconductor | Voltage Regulator | Single | 9.1 | 5% | 200 | 5 | 0.1 |  | 10 | 200 | Tape and Reel | 2
TSZU52C11 RZ SMD ZENER DIODE 150MW POWER DISSIPATION |  | Taiwan Semiconductor | [11 empty] | 2
TSZL52C2V7 RW Zener Diode Single 2.7V 5% 83Ohm 200mW 2-Pin Case 1005 T/R |  | Taiwan Semiconductor | Voltage Regulator | Single | 2.7 | 5% | 200 | 5 | 75 |  | 83 | 200 | Tape and Reel | 2
TSZL52C4V3 RW Zener Diode Single 4.3V 5% 95Ohm 200mW 2-Pin Case 1005 T/R |  | Taiwan Semiconductor | Voltage Regulator | Single | 4.3 | 5% | 200 | 5 | 5 |  | 95 | 200 | Tape and Reel | 2
TSZL52C3V3 RW Zener Diode Single 3.3V 5% 95Ohm 200mW 2-Pin Case 1005 T/R |  | Taiwan Semiconductor | Voltage Regulator | Single | 3.3 | 5% | 200 | 5 | 25 |  | 95 | 200 | Tape and Reel | 2
TSZL52C5V1RW Zener Diode Single 5.1V 5% 60Ohm 200mW 2-Pin Case 1005 T/R |  | Taiwan Semiconductor | Voltage Regulator | Single | 5.1 | 5% | 200 | 5 | 0.1 |  | 60 | 200 | Tape and Reel | 2
TSZU52C12 RZG Zener Diode Single 12V 5% 20Ohm 150mW 2-Pin Case 0603(1608Metric) T/R |  | Taiwan Semiconductor | Voltage Regulator | Single | 12 | 5% | 150 | 5 | 0.1 |  | 20 | 150 |  | 2
TSZU52C13 RZ Diode Zener Single 13V 5% 150mW 2-Pin SMD T/R |  | Taiwan Semiconductor | Voltage Regulator | Single | 13 | 5% | 150 | 5 | 0.1 |  | 25 | 150 | Tape and Reel | 2
TSZU52C24 RZ SMD ZENER DIODE 150MW POWER DISSIPATION |  | Taiwan Semiconductor | [10 empty] | Tape and Reel | 2
TSZU52C20 RZ SMD ZENER DIODE 150MW POWER DISSIPATION |  | Taiwan Semiconductor | [11 empty] | 2
TSZU52C2V7 RZ Zener Diode Single 2.7V 5% 83Ohm 150mW 2-Pin Case 0603(1608Metric) T/R |  | Taiwan Semiconductor | Voltage Regulator | Single | 2.7 | 5% | 150 | 5 | 75 |  | 83 | 150 | Tape and Reel | 2
TSZU52C2V4 RZG Zener Diode Single 2.4V 5% 85Ohm 150mW 2-Pin Case 0603(1608Metric) T/R |  | Taiwan Semiconductor | Voltage Regulator | Single | 2.4 | 5% | 150 | 5 | 100 |  | 85 | 150 |  | 2
TSZU52C3V3RZ Zener Diode Single 3.3V 5% 95Ohm 150mW 2-Pin Case 0603(1608Metric) T/R |  | Taiwan Semiconductor | Voltage Regulator | Single | 3.3 | 5% | 150 | 5 | 25 |  | 95 | 150 | Tape and Reel | 2
TSZU52C4V7 RZ Zener Diode Single 4.7V 5% 78Ohm 150mW 2-Pin Case 0603(1608Metric) T/R |  | Taiwan Semiconductor | Voltage Regulator | Single | 4.7 | 5% | 150 | 5 | 5 |  | 78 | 150 | Tape and Reel | 2
TSZU52C3V9 RZG Zener Diode Single 3.9V 5% 95Ohm 150mW 2-Pin Case 0603(1608Metric) T/R |  | Taiwan Semiconductor | Voltage Regulator | Single | 3.9 | 5% | 150 | 5 | 10 |  | 95 | 150 |  | 2
TSZU52C5V1 RZ Zener Diode Single 5.1V 5% 60Ohm 150mW 2-Pin Case 0603(1608Metric) T/R |  | Taiwan Semiconductor | Voltage Regulator | Single | 5.1 | 5% | 150 | 5 | 0.1 |  | 60 | 150 | Tape and Reel | 2
TSZU52C9V1 RZG Zener Diode Single 9.1V 5% 10Ohm 150mW 2-Pin Case 0603(1608Metric) T/R |  | Taiwan Semiconductor | Voltage Regulator | Single | 9.1 | 5% | 150 | 5 | 0.1 |  | 10 | 150 |  | 2
BZG03C12TR3 Zener Diode Single 12V 5% 7Ohm 3000mW Automotive AEC-Q101 2-Pin SMA T/R |  | Vishay | Voltage Regulator | Single | 12 | 5% | 3000 | 50 | 3 |  | 7 |  | Tape and Reel | 2 | Yes
BZG03C20TR Diode Zener Single 20V 6% 3000mW Automotive AEC-Q101 2-Pin SMA T/R |  | Vishay | Voltage Regulator | Single | 20 | 6% | 3000 | 25 | 1 |  | 15 |  | Tape and Reel | 2 | Yes
BZG03C24TR Diode Zener Single 24V 6% 3000mW Automotive AEC-Q101 2-Pin SMA T/R |  | Vishay | Voltage Regulator | Single | 24 | 6% | 3000 | 25 | 1 |  | 15 |  | Tape and Reel | 2 | Yes
BZG03C43TR Diode Zener Single 43V 7% 3000mW 2-Pin SMA T/R Automotive AEC-Q101 |  | Vishay | Voltage Regulator | Single | 43 | 7% | 3000 | 10 | 1 |  | 45 |  | Tape and Reel | 2 | Yes
BZG03C75TR Diode Zener Single 75V 6% 3000mW 2-Pin SMA T/R Automotive AEC-Q101 |  | Vishay | Voltage Regulator | Single | 75 | 6% | 3000 | 10 | 1 |  | 100 |  | Tape and Reel | 2 | Yes
BZG03C91TR Diode Zener Single 91V 6% 3000mW 2-Pin SMA T/R Automotive AEC-Q101 |  | Vishay | Voltage Regulator | Single | 91 | 6% | 3000 | 5 | 1 |  | 200 |  | Tape and Reel | 2 | Yes
BZX584C11-V-G-08 Zener Diode Single 11V 5% 20Ohm 200mW 2-Pin SOD-523 T/R |  | Vishay | Voltage Regulator | Single | 11 | 5% | 200 | 5 | 0.1 |  | 20 | 200 | Tape and Reel | 2 | No
BZX584C10-V-G-08 Zener Diode Single 10V 5% 20Ohm 200mW 2-Pin SOD-523 T/R |  | Vishay | Voltage Regulator | Single | 10 | 5% | 200 | 5 | 0.2 |  | 20 | 200 | Tape and Reel | 2 | No
BZX584C12-V-G-08 Zener Diode Single 12V 5% 25Ohm 200mW 2-Pin SOD-523 T/R |  | Vishay | Voltage Regulator | Single | 12 | 5% | 200 | 5 | 0.1 |  | 25 | 200 | Tape and Reel | 2 | No
BZX584C13-V-G-08 Zener Diode Single 13V 5% 30Ohm 200mW 2-Pin SOD-523 T/R |  | Vishay | Voltage Regulator | Single | 13 | 5% | 200 | 5 | 0.1 |  | 30 | 200 | Tape and Reel | 2 | No
BZX584C20-V-G-08 Zener Diode Single 20V 5% 55Ohm 200mW 2-Pin SOD-523 T/R |  | Vishay | Voltage Regulator | Single | 20 | 5% | 200 | 5 | 0.05 |  | 55 | 200 | Tape and Reel | 2 | No
BZX584C18-V-G-08 Diode Zener Single 18V 5% 200mW 2-Pin SOD-523 T/R |  | Vishay | Voltage Regulator | Single | 18 | 5% | 200 | 5 | 0.05 |  | 45 | 200 | Tape and Reel | 2 | No
BZX584C22-V-G-08 Zener Diode Single 22V 5% 55Ohm 200mW 2-Pin SOD-523 T/R |  | Vishay | Voltage Regulator | Single | 22 | 5% | 200 | 5 | 0.05 |  | 55 | 200 | Tape and Reel | 2 | No
BZX584C2V4-V-G-08 Zener Diode Single 2.4V 5% 100Ohm 200mW 2-Pin SOD-523 T/R |  | Vishay | Voltage Regulator | Single | 2.4 | 5% | 200 | 5 | 50 |  | 100 | 200 | Tape and Reel | 2 | No
BZX584C3V0-V-G-08 Zener Diode Single 3V 5% 95Ohm 200mW 2-Pin SOD-523 T/R |  | Vishay | Voltage Regulator | Single | 3 | 5% | 200 | 5 | 10 |  | 95 | 200 | Tape and Reel | 2 | No
BZX584C3V3-V-G-08 Zener Diode Single 3.3V 5% 95Ohm 200mW 2-Pin SOD-523 T/R |  | Vishay | Voltage Regulator | Single | 3.3 | 5% | 200 | 5 | 5 |  | 95 | 200 | Tape and Reel | 2 | No
BZX584C4V7-V-G-08 Zener Diode Single 4.7V 5% 80Ohm 200mW 2-Pin SOD-523 T/R |  | Vishay | Voltage Regulator | Single | 4.7 | 5% | 200 | 5 | 3 |  | 80 | 200 | Tape and Reel | 2 | No
BZX584C4V3-V-G-08 Zener Diode Single 4.3V 5% 90Ohm 200mW 2-Pin SOD-523 T/R |  | Vishay | Voltage Regulator | Single | 4.3 | 5% | 200 | 5 | 3 |  | 90 | 200 | Tape and Reel | 2 | No
BZX584C6V2-V-G-08 Diode Zener Single 6.2V 5% 200mW 2-Pin SOD-523 T/R |  | Vishay | Voltage Regulator | Single | 6.2 | 5% | 200 | 5 | 3 |  | 10 | 200 | Tape and Reel | 2 | No
BZX584C30-V-G-08 Zener Diode Single 30V 5% 80Ohm 200mW 2-Pin SOD-523 T/R |  | Vishay | Voltage Regulator | Single | 30 | 5% | 200 | 2 | 0.05 |  | 80 | 200 | Tape and Reel | 2 | No
BZX584C3V6-V-G-08 Zener Diode Single 3.6V 5% 90Ohm 200mW 2-Pin SOD-523 T/R |  | Vishay | Voltage Regulator | Single | 3.6 | 5% | 200 | 5 | 5 |  | 90 | 200 | Tape and Reel | 2 | No
BZX584C3V9-V-G-08 Zener Diode Single 3.9V 5% 90Ohm 200mW 2-Pin SOD-523 T/R |  | Vishay | Voltage Regulator | Single | 3.9 | 5% | 200 | 5 | 3 |  | 90 | 200 | Tape and Reel | 2 | No
BZX584C7V5-V-G-08 Diode Zener Single 7.5V 5% 200mW 2-Pin SOD-523 T/R |  | Vishay | Voltage Regulator | Single | 7.5 | 5% | 200 | 5 | 1 |  | 15 | 200 | Tape and Reel | 2 | No
BZX584C9V1-V-G-08 Zener Diode Single 9.1V 5% 15Ohm 200mW 2-Pin SOD-523 T/R |  | Vishay | Voltage Regulator | Single | 9.1 | 5% | 200 | 5 | 0.5 |  | 15 | 200 | Tape and Reel | 2 | No
BZX84B10-HE3-08 Diode Zener Single 10V 2% 500mW 3-Pin SOT-23 T/R Automotive AEC-Q101 |  | Vishay | Voltage Regulator | Single | 10 | 2% | 500 | 5 | 0.2 |  | 20 | 500 | Tape and Reel | 3 | No
BZX84B10-V-GS08 Zener Diode Single 10V 2% 20Ohm 300mW Automotive AEC-Q101 3-Pin SOT-23 T/R |  | Vishay | Voltage Regulator | Single | 10 | 2% | 300 | 5 | 0.2 |  | 20 | 300 | Tape and Reel | 3 | No
BZX84B12-HE3-08 Diode Zener Single 12V 2% 500mW 3-Pin SOT-23 T/R Automotive AEC-Q101 |  | Vishay | Voltage Regulator | Single | 12 | 2% | 500 | 5 | 0.1 |  | 25 | 500 | Tape and Reel | 3 | No
CMZ12(TE12L,Q) Zener Diode Single 12V 10% 30Ohm 2000mW 2-Pin M-FLAT T/R |  | Toshiba | Voltage Regulator | Single | 12 | 10% | 2000 | 10 | 10 |  | 30 |  | Tape and Reel | 2
CMZ36(TE12L,Q,M) Zener Diode Single 36V 10% 30Ohm 2000mW 2-Pin M-FLAT T/R |  | Toshiba | Voltage Regulator | Single | 36 | 10% | 2000 | 9 | 10 |  | 30 |  | Tape and Reel | 2
CMZ43(T2LMH,Q) Zener Diode Single 43V 10% 40Ohm 2000mW 2-Pin M-FLAT T/R |  | Toshiba | Voltage Regulator | Single | 43 | 10% | 2000 | 7 | 10 |  | 40 |  | Tape and Reel | 2
CMZ43(TE12L,Q,M) Diode Zener Single 43V 10% 2000mW 2-Pin M-FLAT T/R |  | Toshiba | Voltage Regulator | Single | 43 | 10% | 2000 | 7 | 10 |  | 40 |  | Tape and Reel | 2
CMZ27(TE12L,Q) Zener Diode Single 27V 10% 30Ohm 2000mW 2-Pin M-FLAT T/R |  | Toshiba | Voltage Regulator | Single | 27 | 10% | 2000 | 10 | 10 |  | 30 |  | Tape and Reel | 2
CMZB150(T2L,TEM,Q) Diode Zener Single 150V 10% 1000mW 2-Pin M-FLAT |  | Toshiba | Voltage Regulator | Single | 150 | 10% | 1000 | 2 | 10 |  | 450 |  |  | 2
CMZ24(TE12L,Q) Zener Diode Single 24V 10% 30Ohm 2000mW 2-Pin M-FLAT T/R |  | Toshiba | Voltage Regulator | Single | 24 | 10% | 2000 | 10 | 10 |  | 30 |  | Tape and Reel | 2
CMZB180(T2L,TEM,Q) Diode Zener Single 180V 10% 1000mW 2-Pin M-FLAT |  | Toshiba | Voltage Regulator | Single | 180 | 10% | 1000 | 1.5 | 10 |  | 500 |  |  | 2
CMZ51(TE12L,Q,M) Zener Diode Single 51V 10% 65Ohm 2000mW 2-Pin M-FLAT T/R |  | Toshiba | Voltage Regulator | Single | 51 | 10% | 2000 | 6 | 10 |  | 65 |  | Tape and Reel | 2
CMZB18(TE12L,Q) Zener Diode Single 18V 10% 30Ohm 1000mW 2-Pin M-FLAT T/R |  | Toshiba | Voltage Regulator | Single | 18 | 10% | 1000 | 10 | 10 |  | 30 |  | Tape and Reel | 2
CMZB18(TE12L,Q,M) Zener Diode Single 18V 10% 30Ohm 1000mW 2-Pin M-FLAT T/R |  | Toshiba | Voltage Regulator | Single | 18 | 10% | 1000 | 10 | 10 |  | 30 |  | Tape and Reel | 2
CMZ47(TE12L,Q,M) Diode Zener Single 47V 10% 2000mW 2-Pin M-FLAT T/R |  | Toshiba | Voltage Regulator | Single | 47 | 10% | 2000 | 6 | 10 |  | 65 |  | Tape and Reel | 2
CMZB24(TE12L,Q) Zener Diode Single 24V 10% 30Ohm 1000mW 2-Pin M-FLAT T/R |  | Toshiba | Voltage Regulator | Single | 24 | 10% | 1000 | 10 | 10 |  | 30 |  | Tape and Reel | 2
BZW03C8V2-TR Zener Diode Single 8.2V 6% 1.5Ohm 6000mW 2-Pin SOD-64 T/R |  | Vishay | Voltage Regulator | Single | 8.2 | 6% | 6000 | 150 | 1200 |  | 1.5 |  | Tape and Reel | 2 | No
BZG05C9V1-E3-TR Zener Diode Single 9.1V 6% 5Ohm 3000mW 2-Pin DO-214AC T/R |  | Vishay | Voltage Regulator | Single | 9.1 | 6% | 3000 | 25 | 1 |  | 5 | 1250 | Tape and Reel | 2 | Yes
BZX84C3V9-HE3-18 Diode Zener Single 3.9V 5% 500mW 3-Pin SOT-23 T/R Automotive AEC-Q101 |  | Vishay | Voltage Regulator | Single | 3.9 | 5% | 500 | 5 | 3 |  | 90 | 500 | Tape and Reel | 3 | No
BZX84B18-HE3-18 Diode Zener Single 18V 2% 500mW 3-Pin SOT-23 T/R Automotive AEC-Q101 |  | Vishay | Voltage Regulator | Single | 18 | 2% | 500 | 5 | 0.05 |  | 45 | 500 | Tape and Reel | 3 | No
BZX84B24-HE3-08 Diode Zener Single 24V 2% 500mW 3-Pin SOT-23 T/R Automotive AEC-Q101 |  | Vishay | Voltage Regulator | Single | 24 | 2% | 500 | 5 | 0.05 |  | 70 | 500 | Tape and Reel | 3 | No
BZX84B13-HE3-18 Diode Zener Single 13V 2% 500mW 3-Pin SOT-23 T/R Automotive AEC-Q101 |  | Vishay | Voltage Regulator | Single | 13 | 2% | 500 | 5 | 0.1 |  | 30 | 500 | Tape and Reel | 3 | No
BZX384B6V8-V-GS08 Zener Diode Single 6.8V 2% 15Ohm 200mW Automotive AEC-Q101 2-Pin SOD-323 T/R |  | Vishay | Voltage Regulator | Single | 6.8 | 2% | 200 | 5 | 2 |  | 15 | 200 | Tape and Reel | 2 | No
BZT52C2V4-HE3-18 Zener Diode Single 2.4V 8% 85Ohm 500mW Automotive AEC-Q101 2-Pin SOD-123 T/R |  | Vishay | Voltage Regulator | Single | 2.4 | 8% | 500 | 5 |  |  | 85 | 500 | Tape and Reel | 2 | No
BZT52C12-HE3-18 Zener Diode Single 12V 5% 20Ohm 500mW Automotive AEC-Q101 2-Pin SOD-123 T/R |  | Vishay | Voltage Regulator | Single | 12 | 5% | 500 | 5 | 0.1 | 28 | 20 | 500 | Tape and Reel | 2 | No
BZT52C7V5-HE3-08 Zener Diode Single 7.5V 6% 7Ohm 500mW Automotive AEC-Q101 2-Pin SOD-123 T/R |  | Vishay | Voltage Regulator | Single | 7.5 | 6% | 500 | 5 | 0.1 | 44 | 7 | 500 | Tape and Reel | 2 | No
BZT52C47-V-G-08 Zener Diode Single 47V 6% 100Ohm 500mW Automotive AEC-Q101 2-Pin SOD-123 T/R |  | Vishay | Voltage Regulator | Single | 47 | 6% | 500 | 5 | 0.1 | 6 | 100 | 500 | Tape and Reel | 2 | No
BZT52C6V2-HE3-18 Zener Diode Single 6.2V 6% 10Ohm 500mW Automotive AEC-Q101 2-Pin SOD-123 T/R |  | Vishay | Voltage Regulator | Single | 6.2 | 6% | 500 | 5 | 0.1 | 54 | 10 | 500 | Tape and Reel | 2 | No
BZD27C82P-HE3-08 Diode Zener Single 82V 6% 2300mW 2-Pin SMF T/R Automotive AEC-Q101 |  | Vishay | Voltage Regulator | Single | 82 | 6% | 2300 | 10 | 1 |  | 100 |  | Tape and Reel | 2 | Yes
BZG03C11TR3 Zener Diode Single 11V 5% 7Ohm 3000mW Automotive AEC-Q101 2-Pin SMA T/R |  | Vishay | Voltage Regulator | Single | 11 | 5% | 3000 | 50 | 4 |  | 7 |  | Tape and Reel | 2 | Yes
BZX55C18 Diode Zener Single 18V 6% 500mW 2-Pin DO-35 |  | Vishay | Voltage Regulator | Single | 18 | 6% | 500 | 5 | 0.1 |  | 50 | 500 |  | 2
BZD27C200P-HE3-18 Diode Zener Single 200V 6% 2300mW Automotive AEC-Q101 2-Pin SMF T/R |  | Vishay | Voltage Regulator | Single | 200 | 6% | 2300 | 5 | 1 |  | 500 |  | Tape and Reel | 2 | Yes
BZD27C6V2P-HE3-08 Diode Zener Single 6.2V 6% 2300mW 2-Pin SMF T/R Automotive AEC-Q101 |  | Vishay | Voltage Regulator | Single | 6.2 | 6% | 2300 | 100 | 5 |  | 3 |  | Tape and Reel | 2 | Yes
BZD27C75P-HE3-08 Diode Zener Single 75V 6% 2300mW Automotive AEC-Q101 2-Pin SMF T/R |  | Vishay | Voltage Regulator | Single | 75 | 6% | 2300 | 10 | 1 |  | 100 |  | Tape and Reel | 2 | Yes
BZD27C8V2P-HE3-18 Diode Zener Single 8.2V 6% 2300mW 2-Pin SMF T/R Automotive AEC-Q101 |  | Vishay | Voltage Regulator | Single | 8.2 | 6% | 2300 | 100 | 10 |  | 2 |  | Tape and Reel | 2 | Yes
BZD27C56P-HE3-08 Diode Zener Single 56V 7% 2300mW Automotive AEC-Q101 2-Pin SMF T/R |  | Vishay | Voltage Regulator | Single | 56 | 7% | 2300 | 10 | 1 |  | 60 |  | Tape and Reel | 2 | Yes
BZD27B24P-HE3-08 Diode Zener Single 24V 2% 2300mW Automotive AEC-Q101 2-Pin SMF T/R |  | Vishay | Voltage Regulator | Single | 24 | 2% | 2300 | 25 | 1 |  | 15 |  | Tape and Reel | 2
BZD27B36P-HE3-08 Diode Zener Single 36V 2% 2300mW Automotive AEC-Q101 2-Pin SMF T/R |  | Vishay | Voltage Regulator | Single | 36 | 2% | 2300 | 10 | 1 |  | 40 |  | Tape and Reel | 2
BZD27B36P-HE3-18 Diode Zener Single 36V 2% 2300mW Automotive AEC-Q101 2-Pin SMF T/R |  | Vishay | Voltage Regulator | Single | 36 | 2% | 2300 | 10 | 1 |  | 40 |  | Tape and Reel | 2
BZD27B33P-HE3-08 Diode Zener Single 33V 2% 2300mW Automotive AEC-Q101 2-Pin SMF T/R |  | Vishay | Voltage Regulator | Single | 33 | 2% | 2300 | 25 | 1 |  | 15 |  | Tape and Reel | 2
BZD27C3V6P-HE3-18 Diode Zener Single 3.6V 6% 2300mW Automotive AEC-Q101 2-Pin SMF T/R |  | Vishay | Voltage Regulator | Single | 3.6 | 6% | 2300 | 100 | 100 |  | 8 |  | Tape and Reel | 2 | Yes
BZW03D100-TAP Diode Zener Single 100V 10% 6000mW 2-Pin SOD-64 Ammo |  | Vishay | Voltage Regulator | Single | 100 | 10% | 6000 | 12 | 2 |  | 90 |  | Ammo | 2 | No
BZW03D110-TAP Diode Zener Single 110V 10% 6000mW 2-Pin SOD-64 Ammo |  | Vishay | Voltage Regulator | Single | 110 | 10% | 6000 | 12 | 2 |  | 125 |  | Ammo | 2 | No
BZW03C9V1-TAP Zener Diode Single 9.1V 6% 2Ohm 6000mW 2-Pin SOD-64 Ammo |  | Vishay | Voltage Regulator | Single | 9.1 | 6% | 6000 | 150 | 40 |  | 2 |  | Ammo | 2 | No
BZW03C36-TR Zener Diode Single 36V 6% 11Ohm 6000mW 2-Pin SOD-64 T/R |  | Vishay | Voltage Regulator | Single | 36 | 6% | 6000 | 30 | 2 |  | 11 |  | Tape and Reel | 2 | No
BZW03C51-TR Zener Diode Single 51V 6% 27Ohm 6000mW 2-Pin SOD-64 T/R |  | Vishay | Voltage Regulator | Single | 51 | 6% | 6000 | 25 | 2 |  | 27 |  | Tape and Reel | 2 | No
BZW03C6V8-TR Zener Diode Single 6.8V 6% 1.5Ohm 6000mW 2-Pin SOD-64 T/R |  | Vishay | Voltage Regulator | Single | 6.8 | 6% | 6000 | 175 | 2000 |  | 1.5 |  | Tape and Reel | 2 | No
BZW03C7V5-TAP Zener Diode Single 7.5V 6% 1.5Ohm 6000mW 2-Pin SOD-64 Ammo |  | Vishay | Voltage Regulator | Single | 7.5 | 6% | 6000 | 175 | 1500 |  | 1.5 |  | Ammo | 2 | No
BZW03C68-TR Zener Diode Single 68V 6% 44Ohm 6000mW 2-Pin SOD-64 T/R |  | Vishay | Voltage Regulator | Single | 68 | 6% | 6000 | 20 | 2 |  | 44 |  | Tape and Reel | 2 | No
BZW03D11-TR Diode Zener Single 11V 10% 6000mW 2-Pin SOD-64 T/R |  | Vishay | Voltage Regulator | Single | 11 | 10% | 6000 | 125 | 15 |  | 2.5 |  | Tape and Reel | 2 | No
BZW03D12-TR Diode Zener Single 12V 10% 6000mW 2-Pin SOD-64 T/R |  | Vishay | Voltage Regulator | Single | 12 | 10% | 6000 | 100 | 10 |  | 2.5 |  | Tape and Reel | 2 | No
BZW03D15-TR Diode Zener Single 15V 10% 6000mW 2-Pin SOD-64 T/R |  | Vishay | Voltage Regulator | Single | 15 | 10% | 6000 | 75 | 2 |  | 2.5 |  | Tape and Reel | 2 | No
BZW03D130-TAP Diode Zener Single 130V 10% 6000mW 2-Pin SOD-64 Ammo |  | Vishay | Voltage Regulator | Single | 130 | 10% | 6000 | 10 | 2 |  | 190 |  | Ammo | 2 | No
BZW03D16-TAP Diode Zener Single 16V 10% 6000mW 2-Pin SOD-64 Ammo |  | Vishay | Voltage Regulator | Single | 16 | 10% | 6000 | 75 | 2 |  | 2.5 |  | Ammo | 2 | No
BZW03D220-TAP Diode Zener Single 220V 10% 6000mW 2-Pin SOD-64 Ammo |  | Vishay | Voltage Regulator | Single | 220 | 10% | 6000 | 5 | 2 |  | 700 |  | Ammo | 2 | No
BZW03D18-TR Diode Zener Single 18V 10% 6000mW 2-Pin SOD-64 T/R |  | Vishay | Voltage Regulator | Single | 18 | 10% | 6000 | 65 | 2 |  | 2.5 |  | Tape and Reel | 2 | No
BZW03D22-TR Diode Zener Single 22V 8% 6000mW 2-Pin SOD-64 T/R |  | Vishay | Voltage Regulator | Single | 22 | 8% | 6000 | 50 | 2 |  | 3.5 |  | Tape and Reel | 2 | No
BZW03D22-TAP Diode Zener Single 22V 8% 6000mW 2-Pin SOD-64 Ammo |  | Vishay | Voltage Regulator | Single | 22 | 8% | 6000 | 50 | 2 |  | 3.5 |  | Ammo | 2 | No
BZT52B6V2-HE3-08 Zener Diode Single 6.2V 2% 10Ohm 500mW Automotive AEC-Q101 2-Pin SOD-123 T/R |  | Vishay | Voltage Regulator | Single | 6.2 | 2% | 500 | 5 | 0.1 | 54 | 10 | 500 | Tape and Reel | 2 | No
BZT52C8V2-HE3-08 Zener Diode Single 8.2V 6% 7Ohm 500mW Automotive AEC-Q101 2-Pin SOD-123 T/R |  | Vishay | Voltage Regulator | Single | 8.2 | 6% | 500 | 5 | 0.1 | 40 | 7 | 500 | Tape and Reel | 2 | No
BZT52B5V6-HE3-18 Zener Diode Single 5.6V 2% 40Ohm 500mW Automotive AEC-Q101 2-Pin SOD-123 T/R |  | Vishay | Voltage Regulator | Single | 5.6 | 2% | 500 | 5 | 0.1 | 59 | 40 | 500 | Tape and Reel | 2 | No
BZX584C36-V-G-08 Zener Diode Single 36V 5% 90Ohm 200mW 2-Pin SOD-523 T/R |  | Vishay | Voltage Regulator | Single | 36 | 5% | 200 | 2 | 0.05 |  | 90 | 200 | Tape and Reel | 2 | No
BZX84B20-HE3-08 Diode Zener Single 20V 2% 500mW 3-Pin SOT-23 T/R Automotive AEC-Q101 |  | Vishay | Voltage Regulator | Single | 20 | 2% | 500 | 5 | 0.05 |  | 55 | 500 | Tape and Reel | 3 | No
BZX84B2V4-HE3-18 Diode Zener Single 2.4V 2% 500mW 3-Pin SOT-23 T/R Automotive AEC-Q101 |  | Vishay | Voltage Regulator | Single | 2.4 | 2% | 500 | 5 | 50 |  | 100 | 500 | Tape and Reel | 3 | No
BZX84C11-HE3-08 Diode Zener Single 11V 5% 500mW 3-Pin SOT-23 T/R Automotive AEC-Q101 |  | Vishay | Voltage Regulator | Single | 11 | 5% | 500 | 5 | 0.1 |  | 20 | 500 | Tape and Reel | 3 | No
BZX84C24-HE3-08 Diode Zener Single 24V 5% 500mW 3-Pin SOT-23 T/R Automotive AEC-Q101 |  | Vishay | Voltage Regulator | Single | 24 | 5% | 500 | 5 | 0.05 |  | 70 | 500 | Tape and Reel | 3 | No
BZX84C6V8-HE3-18 Diode Zener Single 6.8V 5% 500mW 3-Pin SOT-23 T/R Automotive AEC-Q101 |  | Vishay | Voltage Regulator | Single | 6.8 | 5% | 500 | 5 | 2 |  | 15 | 500 | Tape and Reel | 3 | No
BZX84C3V6-HE3-18 Diode Zener Single 3.6V 5% 500mW 3-Pin SOT-23 T/R Automotive AEC-Q101 |  | Vishay | Voltage Regulator | Single | 3.6 | 5% | 500 | 5 | 5 |  | 90 | 500 | Tape and Reel | 3 | No
BZT52B4V3-HE3-18 Zener Diode Single 4.3V 2% 95Ohm 500mW Automotive AEC-Q101 2-Pin SOD-123 T/R |  | Vishay | Voltage Regulator | Single | 4.3 | 2% | 500 | 5 |  | 84 | 95 | 500 | Tape and Reel | 2 | No
BZX84C75-HE3-18 Diode Zener Single 75V 5% 500mW 3-Pin SOT-23 T/R Automotive AEC-Q101 |  | Vishay | Voltage Regulator | Single | 75 | 5% | 500 | 2 | 0.05 |  | 255 | 500 | Tape and Reel | 3 | No
BZT03D160-TAP Zener Diode Single 160V 10% 350Ohm 3250mW 2-Pin SOD-57 Ammo |  | Vishay | Voltage Regulator | Single | 160 | 10% | 3250 | 5 | 1 |  | 350 | 1300 | Ammo | 2 | No
BZX384C3V9-V-GS08 Zener Diode Single 3.9V 5% 90Ohm 200mW Automotive AEC-Q101 2-Pin SOD-323 T/R |  | Vishay | Voltage Regulator | Single | 3.9 | 5% | 200 | 5 | 3 |  | 90 | 200 | Tape and Reel | 2 | No
BZX384C24-V-GS08 Zener Diode Single 24V 5% 70Ohm 200mW Automotive AEC-Q101 2-Pin SOD-323 T/R |  | Vishay | Voltage Regulator | Single | 24 | 5% | 200 | 5 | 0.05 |  | 70 | 200 | Tape and Reel | 2 | No
BZX584C2V4-02VGS08 Zener Diode Single 2.4V 5% 100Ohm 200mW 2-Pin SOD-523 T/R |  | Vishay | Voltage Regulator | Single | 2.4 | 5% | 200 | 5 | 50 |  | 100 | 200 | Tape and Reel | 2 | No
BZX584C4V3-02VGS08 Zener Diode Single 4.3V 5% 90Ohm 200mW 2-Pin SOD-523 T/R |  | Vishay | Voltage Regulator | Single | 4.3 | 5% | 200 | 5 | 3 |  | 90 | 200 | Tape and Reel | 2 | No
BZX584C5V6-02VGS08 Zener Diode Single 5.6V 5% 40Ohm 200mW 2-Pin SOD-523 T/R |  | Vishay | Voltage Regulator | Single | 5.6 | 5% | 200 | 5 | 1 |  | 40 | 200 | Tape and Reel | 2 | No
BZX584C3V6-02VGS08 Zener Diode Single 3.6V 5% 90Ohm 200mW 2-Pin SOD-523 T/R |  | Vishay | Voltage Regulator | Single | 3.6 | 5% | 200 | 5 | 5 |  | 90 | 200 | Tape and Reel | 2
BZX584C7V5-02VGS08 Zener Diode Single 7.45V 5% 15Ohm 200mW 2-Pin SOD-523 T/R |  | Vishay | Voltage Regulator | Single | 7.45 | 5% | 200 | 5 | 1 |  | 15 | 200 | Tape and Reel | 2 | No
BZX584C6V8-02VGS08 Zener Diode Single 6.8V 5% 15Ohm 200mW 2-Pin SOD-523 T/R |  | Vishay | Voltage Regulator | Single | 6.8 | 5% | 200 | 5 | 2 |  | 15 | 200 | Tape and Reel | 2 | No
BZX584C3V9-02VGS08 Zener Diode Single 3.9V 5% 90Ohm 200mW 2-Pin SOD-523 T/R |  | Vishay | Voltage Regulator | Single | 3.9 | 5% | 200 | 5 | 3 |  | 90 | 200 | Tape and Reel | 2 | No
BZX84B3V6-HE3-08 Diode Zener Single 3.6V 2% 500mW 3-Pin SOT-23 T/R Automotive AEC-Q101 |  | Vishay | Voltage Regulator | Single | 3.6 | 2% | 500 | 5 | 5 |  | 90 | 500 | Tape and Reel | 3 | No
SMZ12 Zener Diode Single 12.05V 5% 7Ohm 2000mW 2-Pin DO-213AB T/R |  | Semikron | Voltage Regulator | Single | 12.05 | 5% | 2000 | 50 | 1 | 157@Ta=50C | 7 |  | Tape and Reel | 2
SMZ15 Zener Diode Single 14.7V 5% 10Ohm 2000mW 2-Pin DO-213AB T/R |  | Semikron | Voltage Regulator | Single | 14.7 | 5% | 2000 | 50 | 1 | 128@Ta=50C | 10 |  | Tape and Reel | 2
SMZ24 Zener Diode Single 24.2V 5% 15Ohm 2000mW 2-Pin DO-213AB T/R |  | Semikron | Voltage Regulator | Single | 24.2 | 5% | 2000 | 25 | 1 | 78@Ta=50C | 15 |  | Tape and Reel | 2
SMZ200 Zener Diode Single 200V 5% 350Ohm 2000mW 2-Pin DO-213AB T/R |  | Semikron | Voltage Regulator | Single | 200 | 5% | 2000 | 5 | 1 | 9@Ta=50C | 350 |  | Tape and Reel | 2
SMZ27 Zener Diode Single 27.35V 5% 15Ohm 2000mW 2-Pin DO-213AB T/R |  | Semikron | Voltage Regulator | Single | 27.35 | 5% | 2000 | 25 | 1 | 69@Ta=50C | 15 |  | Tape and Reel | 2
SMZ33 Zener Diode Single 33V 5% 15Ohm 2000mW 2-Pin DO-213AB T/R |  | Semikron | Voltage Regulator | Single | 33 | 5% | 2000 | 25 | 1 | 57@Ta=50C | 15 |  | Tape and Reel | 2
SMZ18 Zener Diode Single 17.95V 5% 15Ohm 2000mW 2-Pin DO-213AB T/R |  | Semikron | Voltage Regulator | Single | 17.95 | 5% | 2000 | 25 | 1 | 105@Ta=50C | 15 |  | Tape and Reel | 2
SMZ36 Zener Diode Single 36V 5% 40Ohm 2000mW 2-Pin DO-213AB T/R |  | Semikron | Voltage Regulator | Single | 36 | 5% | 2000 | 10 | 1 | 53@Ta=50C | 40 |  | Tape and Reel | 2
Z1SMA15 Zener Diode Single 14.7V 5% 30Ohm 1000mW 2-Pin SMA T/R |  | Semikron | Voltage Regulator | Single | 14.7 | 5% | 1000 | 5 | 1 | 64@Ta=50C | 30 |  | Tape and Reel | 2
Z1SMA16 Zener Diode Single 16.2V 5% 40Ohm 1000mW 2-Pin SMA T/R |  | Semikron | Voltage Regulator | Single | 16.2 | 5% | 1000 | 5 | 1 | 58@Ta=50C | 40 |  | Tape and Reel | 2
Z1SMA33 Zener Diode Single 33V 5% 80Ohm 1000mW 2-Pin SMA T/R |  | Semikron | Voltage Regulator | Single | 33 | 5% | 1000 | 5 | 1 | 29@Ta=50C | 80 |  | Tape and Reel | 2
Z1SMA10 Zener Diode Single 10V 5% 15Ohm 1000mW 2-Pin SMA T/R |  | Semikron | Voltage Regulator | Single | 10 | 5% | 1000 | 5 | 1 | 94@Ta=50C | 15 |  | Tape and Reel | 2
ZMY12 Zener Diode Single 12.05V 5% 7Ohm 1300mW 2-Pin DO-213AB T/R |  | Semikron | Voltage Regulator | Single | 12.05 | 5% | 1300 | 50 | 1 | 102@Ta=50C | 7 |  | Tape and Reel | 2
Z1SMA30 Zener Diode Single 30V 5% 80Ohm 1000mW 2-Pin SMA T/R |  | Semikron | Voltage Regulator | Single | 30 | 5% | 1000 | 5 | 1 | 31@Ta=50C | 80 |  | Tape and Reel | 2
ZMY180 Zener Diode Single 179.5V 5% 350Ohm 1300mW 2-Pin DO-213AB T/R |  | Semikron | Voltage Regulator | Single | 179.5 | 5% | 1300 | 2.5 | 1 | 7@Ta=50C | 350 |  | Tape and Reel | 2
ZMY18 Zener Diode Single 17.95V 5% 15Ohm 1300mW 2-Pin DO-213AB T/R |  | Semikron | Voltage Regulator | Single | 17.95 | 5% | 1300 | 25 | 1 | 68@Ta=50C | 15 |  | Tape and Reel | 2
ZMY15 Zener Diode Single 14.7V 5% 10Ohm 1300mW 2-Pin DO-213AB T/R |  | Semikron | Voltage Regulator | Single | 14.7 | 5% | 1300 | 50 | 1 | 83@Ta=50C | 10 |  | Tape and Reel | 2
Z2SMB36 Zener Diode Single 36V 5% 40Ohm 2000mW 2-Pin SMB T/R |  | Semikron | Voltage Regulator | Single | 36 | 5% | 2000 | 10 | 1 | 53@Ta=50C | 40 |  | Tape and Reel | 2
ZMY100 Zener Diode Single 100V 5% 150Ohm 1300mW 2-Pin DO-213AB T/R |  | Semikron | Voltage Regulator | Single | 100 | 5% | 1300 | 5 | 1 | 12@Ta=50C | 150 |  | Tape and Reel | 2
ZMY22 Zener Diode Single 22.05V 5% 15Ohm 1300mW 2-Pin DO-213AB T/R |  | Semikron | Voltage Regulator | Single | 22.05 | 5% | 1300 | 25 | 1 | 56@Ta=50C | 15 |  | Tape and Reel | 2
ZMY160 Zener Diode Single 162V 5% 300Ohm 1300mW 2-Pin DO-213AB T/R |  | Semikron | Voltage Regulator | Single | 162 | 5% | 1300 | 2.5 | 1 | 8@Ta=50C | 300 |  | Tape and Reel | 2
ZMY27 Zener Diode Single 27V 5% 15Ohm 1300mW 2-Pin DO-213AB T/R |  | Semikron | Voltage Regulator | Single | 27 | 5% | 1300 | 25 | 1 | 45@Ta=50C | 15 |  | Tape and Reel | 2
ZMY39 Zener Diode Single 39V 5% 40Ohm 1300mW 2-Pin DO-213AB T/R |  | Semikron | Voltage Regulator | Single | 39 | 5% | 1300 | 10 | 1 | 32@Ta=50C | 40 |  | Tape and Reel | 2
ZMY24 Zener Diode Single 24.2V 5% 15Ohm 1300mW 2-Pin DO-213AB T/R |  | Semikron | Voltage Regulator | Single | 24.2 | 5% | 1300 | 25 | 1 | 51@Ta=50C | 15 |  | Tape and Reel | 2
ZMY30 Zener Diode Single 30V 5% 15Ohm 1300mW 2-Pin DO-213AB T/R |  | Semikron | Voltage Regulator | Single | 30 | 5% | 1300 | 25 | 1 | 41@Ta=50C | 15 |  | Tape and Reel | 2
ZMY47 Zener Diode Single 47V 5% 40Ohm 1300mW 2-Pin DO-213AB T/R |  | Semikron | Voltage Regulator | Single | 47 | 5% | 1300 | 10 | 1 | 26@Ta=50C | 40 |  | Tape and Reel | 2
ZMY33 Zener Diode Single 33V 5% 15Ohm 1300mW 2-Pin DO-213AB T/R |  | Semikron | Voltage Regulator | Single | 33 | 5% | 1300 | 25 | 1 | 37@Ta=50C | 15 |  | Tape and Reel | 2
ZMY91 Zener Diode Single 90.5V 5% 150Ohm 1300mW 2-Pin DO-213AB T/R |  | Semikron | Voltage Regulator | Single | 90.5 | 5% | 1300 | 5 | 1 | 14@Ta=50C | 150 |  | Tape and Reel | 2
ZMY68 Zener Diode Single 68V 5% 80Ohm 1300mW 2-Pin DO-213AB T/R |  | Semikron | Voltage Regulator | Single | 68 | 5% | 1300 | 10 | 1 | 18@Ta=50C | 80 |  | Tape and Reel | 2
ZMY75 Zener Diode Single 74.5V 5% 100Ohm 1300mW 2-Pin DO-213AB T/R |  | Semikron | Voltage Regulator | Single | 74.5 | 5% | 1300 | 10 | 1 | 16@Ta=50C | 100 |  | Tape and Reel | 2
ZMY82 Zener Diode Single 82.5V 5% 100Ohm 1300mW 2-Pin DO-213AB T/R |  | Semikron | Voltage Regulator | Single | 82.5 | 5% | 1300 | 10 | 1 | 15@Ta=50C | 100 |  | Tape and Reel | 2
BZX55C3V3CSM-QR-EB Diode Zener Single 3.3V 6% 500mW 3-Pin CLLCC-1 |  | Semelab | Voltage Regulator | Single | 3.3 | 6% | 500 | 115 | 3 |  | 100 | 500 |  | 3 | No
BZX55C8V2CSM Diode Zener Single 8.2V 6% 500mW 3-Pin CLLCC-1 |  | Semelab | Voltage Regulator | Single | 8.2 | 6% | 500 | 47 | 0.15 |  | 7 | 500 |  | 3 | No
BZX55C5V1CSM-JQRS Diode Zener Single 5.1V 6% 500mW 3-Pin CLLCC-1 |  | Semelab | Voltage Regulator | Single | 5.1 | 6% | 500 | 80 | 0.15 |  | 40 | 500 |  | 3 | No
BZX55C6V2CSM-JQRS Diode Zener Single 6.2V 6% 500mW 3-Pin CLLCC-1 |  | Semelab | Voltage Regulator | Single | 6.2 | 6% | 500 | 64 | 0.15 |  | 10 | 500 |  | 3 | No
DZ23C2V7-HE3-08 Zener Diode Dual Common Cathode 2.7V 5% 75Ohm 300mW Automotive AEC-Q101 3-Pin SOT-23 T/R |  | Vishay | Voltage Regulator | Dual Common Cathode | 2.7 | 5% | 300 | 5 |  |  | 75 | 300 | Tape and Reel | 3 | No
DZ23C36-HE3-08 Zener Diode Dual Common Cathode 36V 5% 40Ohm 300mW Automotive AEC-Q101 3-Pin SOT-23 T/R |  | Vishay | Voltage Regulator | Dual Common Cathode | 36 | 5% | 300 | 5 |  |  | 40 | 300 | Tape and Reel | 3 | No
DZ23C51-HE3-18 Zener Diode Dual Common Cathode 51V 5% 70Ohm 300mW Automotive AEC-Q101 3-Pin SOT-23 T/R |  | Vishay | Voltage Regulator | Dual Common Cathode | 51 | 5% | 300 | 5 |  |  | 70 | 300 | Tape and Reel | 3 | No
DZ23C3V3-HE3-08 Zener Diode Dual Common Cathode 3.3V 5% 80Ohm 300mW Automotive AEC-Q101 3-Pin SOT-23 T/R |  | Vishay | Voltage Regulator | Dual Common Cathode | 3.3 | 5% | 300 | 5 |  |  | 80 | 300 | Tape and Reel | 3 | No
AZ23C36-HE3-08 Zener Diode Dual Common Anode 36V 5% 90Ohm 300mW Automotive AEC-Q101 3-Pin SOT-23 T/R |  | Vishay | Voltage Regulator | Dual Common Anode | 36 | 5% | 300 | 5 | 0.1 |  | 90 | 300 | Tape and Reel | 3 | No
BZT52B7V5-HE3-08 Zener Diode Single 7.5V 2% 7Ohm 500mW Automotive AEC-Q101 2-Pin SOD-123 T/R |  | Vishay | Voltage Regulator | Single | 7.5 | 2% | 500 | 5 | 0.1 | 44 | 7 | 500 | Tape and Reel | 2 | No
BZT52C15-V-GS08 Diode Zener Single 14.7V 6% 500mW 2-Pin SOD-123 T/R Automotive AEC-Q101 |  | Vishay | Voltage Regulator | Single | 14.7 | 6% | 500 | 5 | 0.1 | 23 | 30 | 500 | Tape and Reel | 2 | No
BZT52C16-V-GS08 Diode Zener Single 16.2V 6% 500mW 2-Pin SOD-123 T/R Automotive AEC-Q101 |  | Vishay | Voltage Regulator | Single | 16.2 | 6% | 500 | 5 | 0.1 | 20 | 40 | 500 | Tape and Reel | 2 | No
BZT52C18-HE3-08 Zener Diode Single 18V 6% 50Ohm 500mW Automotive AEC-Q101 2-Pin SOD-123 T/R |  | Vishay | Voltage Regulator | Single | 18 | 6% | 500 | 5 | 0.1 | 18 | 50 | 500 | Tape and Reel | 2 | No
BZT52C18-V-GS08 Diode Zener Single 17.95V 6% 500mW 2-Pin SOD-123 T/R Automotive AEC-Q101 |  | Vishay | Voltage Regulator | Single | 17.95 | 6% | 500 | 5 | 0.1 | 18 | 50 | 500 | Tape and Reel | 2 | No
BZT52C22-HE3-18 Zener Diode Single 22V 6% 55Ohm 500mW Automotive AEC-Q101 2-Pin SOD-123 T/R |  | Vishay | Voltage Regulator | Single | 22 | 6% | 500 | 5 | 0.1 | 16 | 55 | 500 | Tape and Reel | 2 | No
BZT52C24-V-GS18 Diode Zener Single 24.2V 6% 500mW 2-Pin SOD-123 T/R Automotive AEC-Q101 |  | Vishay | Voltage Regulator | Single | 24.2 | 6% | 500 | 5 | 0.1 | 13 | 80 | 500 | Tape and Reel | 2 | No
BZT52C24-V-GS08 Diode Zener Single 24.2V 6% 500mW 2-Pin SOD-123 T/R Automotive AEC-Q101 |  | Vishay | Voltage Regulator | Single | 24.2 | 6% | 500 | 5 | 0.1 | 13 | 80 | 500 | Tape and Reel | 2 | No
BZT52C2V4-HE3-08 Zener Diode Single 2.4V 8% 85Ohm 500mW Automotive AEC-Q101 2-Pin SOD-123 T/R |  | Vishay | Voltage Regulator | Single | 2.4 | 8% | 500 | 5 |  |  | 85 | 500 | Tape and Reel | 2 | No
BZT52C30-HE3-08 Zener Diode Single 30V 7% 80Ohm 500mW Automotive AEC-Q101 2-Pin SOD-123 T/R |  | Vishay | Voltage Regulator | Single | 30 | 7% | 500 | 5 | 0.1 | 10 | 80 | 500 | Tape and Reel | 2 | No
BZT52C36-HE3-18 Zener Diode Single 36V 6% 90Ohm 500mW Automotive AEC-Q101 2-Pin SOD-123 T/R |  | Vishay | Voltage Regulator | Single | 36 | 6% | 500 | 5 | 0.1 | 9 | 90 | 500 | Tape and Reel | 2 | No
BZT52C36-HE3-08 Zener Diode Single 36V 6% 90Ohm 500mW Automotive AEC-Q101 2-Pin SOD-123 T/R |  | Vishay | Voltage Regulator | Single | 36 | 6% | 500 | 5 | 0.1 | 9 | 90 | 500 | Tape and Reel | 2 | No
BZT52C33-HE3-08 Zener Diode Single 33V 6% 80Ohm 500mW Automotive AEC-Q101 2-Pin SOD-123 T/R |  | Vishay | Voltage Regulator | Single | 33 | 6% | 500 | 5 | 0.1 | 9 | 80 | 500 | Tape and Reel | 2 | No
BZT52C39-HE3-18 Zener Diode Single 39V 5% 90Ohm 500mW Automotive AEC-Q101 2-Pin SOD-123 T/R |  | Vishay | Voltage Regulator | Single | 39 | 5% | 500 | 5 | 0.1 | 8 | 90 | 500 | Tape and Reel | 2 | No
BZT52C3V3-HE3-08 Zener Diode Single 3.3V 6% 95Ohm 500mW Automotive AEC-Q101 2-Pin SOD-123 T/R |  | Vishay | Voltage Regulator | Single | 3.3 | 6% | 500 | 5 |  | 109 | 95 | 500 | Tape and Reel | 2 | No
BZT52C3V0-HE3-08 Zener Diode Single 3V 7% 95Ohm 500mW Automotive AEC-Q101 2-Pin SOD-123 T/R |  | Vishay | Voltage Regulator | Single | 3 | 7% | 500 | 5 |  | 118 | 95 | 500 | Tape and Reel | 2 | No
BZT52C3V3-V-GS08 Diode Zener Single 3.3V 6% 500mW 2-Pin SOD-123 T/R Automotive AEC-Q101 |  | Vishay | Voltage Regulator | Single | 3.3 | 6% | 500 | 5 |  | 109 | 95 | 500 | Tape and Reel | 2 | No
BZT52C3V3-V-GS18 Diode Zener Single 3.3V 6% 500mW 2-Pin SOD-123 T/R Automotive AEC-Q101 |  | Vishay | Voltage Regulator | Single | 3.3 | 6% | 500 | 5 |  | 109 | 95 | 500 | Tape and Reel | 2 | No
BZT52C3V9-V-GS18 Diode Zener Single 3.9V 5% 500mW 2-Pin SOD-123 T/R Automotive AEC-Q101 |  | Vishay | Voltage Regulator | Single | 3.9 | 5% | 500 | 5 |  | 92 | 95 | 500 | Tape and Reel | 2 | No
BZT52C4V7-V-GS18 Diode Zener Single 4.7V 6% 500mW 2-Pin SOD-123 T/R Automotive AEC-Q101 |  | Vishay | Voltage Regulator | Single | 4.7 | 6% | 500 | 5 |  | 76 | 78 | 500 | Tape and Reel | 2 | No
BZT52C51-HE3-18 Zener Diode Single 51V 6% 100Ohm 500mW Automotive AEC-Q101 2-Pin SOD-123 T/R |  | Vishay | Voltage Regulator | Single | 51 | 6% | 500 | 5 | 0.1 | 6 | 100 | 500 | Tape and Reel | 2 | No
BZT52C51-HE3-08 Zener Diode Single 51V 6% 100Ohm 500mW Automotive AEC-Q101 2-Pin SOD-123 T/R |  | Vishay | Voltage Regulator | Single | 51 | 6% | 500 | 5 | 0.1 | 6 | 100 | 500 | Tape and Reel | 2 | No
BZT52C4V7-V-GS08 Diode Zener Single 4.7V 6% 500mW 2-Pin SOD-123 T/R Automotive AEC-Q101 |  | Vishay | Voltage Regulator | Single | 4.7 | 6% | 500 | 5 |  | 76 | 78 | 500 | Tape and Reel | 2 | No
BZT52C56-HE3-08 Zener Diode Single 56V 7% 135Ohm 500mW Automotive AEC-Q101 2-Pin SOD-123 T/R |  | Vishay | Voltage Regulator | Single | 56 | 7% | 500 | 2.5 |  |  | 135 | 500 | Tape and Reel | 2 | No
BZT52C5V1-HE3-18 Zener Diode Single 5.1V 6% 60Ohm 500mW Automotive AEC-Q101 2-Pin SOD-123 T/R |  | Vishay | Voltage Regulator | Single | 5.1 | 6% | 500 | 5 | 0.1 | 67 | 60 | 500 | Tape and Reel | 2 | No
BZT52C5V1-V-GS18 Diode Zener Single 5.1V 6% 500mW 2-Pin SOD-123 T/R Automotive AEC-Q101 |  | Vishay | Voltage Regulator | Single | 5.1 | 6% | 500 | 5 | 0.1 | 67 | 60 | 500 | Tape and Reel | 2 | No
BZT52C5V1-V-GS08 Diode Zener Single 5.1V 6% 500mW 2-Pin SOD-123 T/R Automotive AEC-Q101 |  | Vishay | Voltage Regulator | Single | 5.1 | 6% | 500 | 5 | 0.1 | 67 | 60 | 500 | Tape and Reel | 2 | No
BZT52C5V6-HE3-08 Zener Diode Single 5.6V 7% 40Ohm 500mW Automotive AEC-Q101 2-Pin SOD-123 T/R |  | Vishay | Voltage Regulator | Single | 5.6 | 7% | 500 | 5 | 0.1 | 59 | 40 | 500 | Tape and Reel | 2 | No
BZX84B12-V-GS08 Zener Diode Single 12V 2% 25Ohm 300mW Automotive AEC-Q101 3-Pin SOT-23 T/R |  | Vishay | Voltage Regulator | Single | 12 | 2% | 300 | 5 | 0.1 |  | 25 | 300 | Tape and Reel | 3 | No
BZX84B15-HE3-08 Diode Zener Single 15V 2% 500mW 3-Pin SOT-23 T/R Automotive AEC-Q101 |  | Vishay | Voltage Regulator | Single | 15 | 2% | 500 | 5 | 0.05 |  | 30 | 500 | Tape and Reel | 3 | No
BZX84B16-HE3-08 Diode Zener Single 16V 2% 500mW 3-Pin SOT-23 T/R Automotive AEC-Q101 |  | Vishay | Voltage Regulator | Single | 16 | 2% | 500 | 5 | 0.05 |  | 40 | 500 | Tape and Reel | 3 | No
BZX84B16-V-GS08 Zener Diode Single 16V 2% 40Ohm 300mW Automotive AEC-Q101 3-Pin SOT-23 T/R |  | Vishay | Voltage Regulator | Single | 16 | 2% | 300 | 5 | 0.05 |  | 40 | 300 | Tape and Reel | 3 | No
BZX84B30-HE3-18 Diode Zener Single 30V 2% 500mW 3-Pin SOT-23 T/R Automotive AEC-Q101 |  | Vishay | Voltage Regulator | Single | 30 | 2% | 500 | 2 | 0.05 |  | 80 | 500 | Tape and Reel | 3 | No
BZX84B2V4-HE3-08 Diode Zener Single 2.4V 2% 500mW 3-Pin SOT-23 T/R Automotive AEC-Q101 |  | Vishay | Voltage Regulator | Single | 2.4 | 2% | 500 | 5 | 50 |  | 100 | 500 | Tape and Reel | 3 | No
BZX84B36-HE3-18 Diode Zener Single 36V 2% 500mW 3-Pin SOT-23 T/R Automotive AEC-Q101 |  | Vishay | Voltage Regulator | Single | 36 | 2% | 500 | 2 | 0.05 |  | 90 | 500 | Tape and Reel | 3 | No
BZX84B39-HE3-18 Diode Zener Single 39V 2% 500mW 3-Pin SOT-23 T/R Automotive AEC-Q101 |  | Vishay | Voltage Regulator | Single | 39 | 2% | 500 | 2 | 0.05 |  | 130 | 500 | Tape and Reel | 3 | No
BZX84B3V3-HE3-08 Diode Zener Single 3.3V 2% 500mW 3-Pin SOT-23 T/R Automotive AEC-Q101 |  | Vishay | Voltage Regulator | Single | 3.3 | 2% | 500 | 5 | 5 |  | 95 | 500 | Tape and Reel | 3 | No
BZX84B3V9-HE3-18 Diode Zener Single 3.9V 2% 500mW 3-Pin SOT-23 T/R Automotive AEC-Q101 |  | Vishay | Voltage Regulator | Single | 3.9 | 2% | 500 | 5 | 3 |  | 90 | 500 | Tape and Reel | 3 | No
BZX84B47-HE3-18 Diode Zener Single 47V 2% 500mW 3-Pin SOT-23 T/R Automotive AEC-Q101 |  | Vishay | Voltage Regulator | Single | 47 | 2% | 500 | 2 | 0.05 |  | 170 | 500 | Tape and Reel | 3 | No
BZX84B47-V-GS08 Zener Diode Single 47V 2% 170Ohm 300mW Automotive AEC-Q101 3-Pin SOT-23 T/R |  | Vishay | Voltage Regulator | Single | 47 | 2% | 300 | 2 | 0.05 |  | 170 | 300 | Tape and Reel | 3 | No
BZX84B4V3-V-GS18 Zener Diode Single 4.3V 2% 90Ohm 300mW Automotive AEC-Q101 3-Pin SOT-23 T/R |  | Vishay | Voltage Regulator | Single | 4.3 | 2% | 300 | 5 | 3 |  | 90 | 300 | Tape and Reel | 3 | No
BZX84B4V3-HE3-18 Diode Zener Single 4.3V 2% 500mW 3-Pin SOT-23 T/R Automotive AEC-Q101 |  | Vishay | Voltage Regulator | Single | 4.3 | 2% | 500 | 5 | 3 |  | 90 | 500 | Tape and Reel | 3 | No
BZX84B5V1-HE3-18 Diode Zener Single 5.1V 2% 500mW 3-Pin SOT-23 T/R Automotive AEC-Q101 |  | Vishay | Voltage Regulator | Single | 5.1 | 2% | 500 | 5 | 2 |  | 60 | 500 | Tape and Reel | 3 | No
BZX84B4V7-HE3-08 Diode Zener Single 4.7V 2% 500mW 3-Pin SOT-23 T/R Automotive AEC-Q101 |  | Vishay | Voltage Regulator | Single | 4.7 | 2% | 500 | 5 | 3 |  | 80 | 500 | Tape and Reel | 3 | No
BZX84B5V1-V-GS18 Zener Diode Single 5.1V 2% 60Ohm 300mW Automotive AEC-Q101 3-Pin SOT-23 T/R |  | Vishay | Voltage Regulator | Single | 5.1 | 2% | 300 | 5 | 2 |  | 60 | 300 | Tape and Reel | 3 | No
BZX84B5V6-V-GS08 Zener Diode Single 5.6V 2% 40Ohm 300mW Automotive AEC-Q101 3-Pin SOT-23 T/R |  | Vishay | Voltage Regulator | Single | 5.6 | 2% | 300 | 5 | 1 |  | 40 | 300 | Tape and Reel | 3 | No
BZX84B75-HE3-18 Diode Zener Single 75V 2% 500mW 3-Pin SOT-23 T/R Automotive AEC-Q101 |  | Vishay | Voltage Regulator | Single | 75 | 2% | 500 | 2 | 0.05 |  | 255 | 500 | Tape and Reel | 3 | No
BZX84B6V8-HE3-18 Diode Zener Single 6.8V 2% 500mW 3-Pin SOT-23 T/R Automotive AEC-Q101 |  | Vishay | Voltage Regulator | Single | 6.8 | 2% | 500 | 5 | 2 |  | 15 | 500 | Tape and Reel | 3 | No
BZX84B6V8-HE3-08 Diode Zener Single 6.8V 2% 500mW 3-Pin SOT-23 T/R Automotive AEC-Q101 |  | Vishay | Voltage Regulator | Single | 6.8 | 2% | 500 | 5 | 2 |  | 15 | 500 | Tape and Reel | 3 | No
BZX84B75-HE3-08 Diode Zener Single 75V 2% 500mW 3-Pin SOT-23 T/R Automotive AEC-Q101 |  | Vishay | Voltage Regulator | Single | 75 | 2% | 500 | 2 | 0.05 |  | 255 | 500 | Tape and Reel | 3 | No
BZX84B7V5-HE3-08 Diode Zener Single 7.5V 2% 500mW 3-Pin SOT-23 T/R Automotive AEC-Q101 |  | Vishay | Voltage Regulator | Single | 7.5 | 2% | 500 | 5 | 1 |  | 15 | 500 | Tape and Reel | 3 | No
BZX84B8V2-V-GS08 Zener Diode Single 8.2V 2% 15Ohm 300mW Automotive AEC-Q101 3-Pin SOT-23 T/R |  | Vishay | Voltage Regulator | Single | 8.2 | 2% | 300 | 5 | 0.7 |  | 15 | 300 | Tape and Reel | 3 | No
BZX84C10-HE3-08 Diode Zener Single 10V 5% 500mW 3-Pin SOT-23 T/R Automotive AEC-Q101 |  | Vishay | Voltage Regulator | Single | 10 | 5% | 500 | 5 | 0.2 |  | 20 | 500 | Tape and Reel | 3 | No
BZX84C10-HE3-18 Diode Zener Single 10V 5% 500mW 3-Pin SOT-23 T/R Automotive AEC-Q101 |  | Vishay | Voltage Regulator | Single | 10 | 5% | 500 | 5 | 0.2 |  | 20 | 500 | Tape and Reel | 3 | No
BZX84C11-V-GS08 Zener Diode Single 11V 5% 20Ohm 300mW Automotive AEC-Q101 3-Pin SOT-23 T/R |  | Vishay | Voltage Regulator | Single | 11 | 5% | 300 | 5 | 0.1 |  | 20 | 300 | Tape and Reel | 3 | No
BZT52C24-HE3-18 Zener Diode Single 24V 6% 80Ohm 500mW Automotive AEC-Q101 2-Pin SOD-123 T/R |  | Vishay | Voltage Regulator | Single | 24 | 6% | 500 | 5 | 0.1 | 13 | 80 | 500 | Tape and Reel | 2 | No
BZT52B2V7-HE3-08 Zener Diode Single 2.7V 2% 83Ohm 500mW Automotive AEC-Q101 2-Pin SOD-123 T/R |  | Vishay | Voltage Regulator | Single | 2.7 | 2% | 500 | 5 |  | 134 | 83 | 500 | Tape and Reel | 2 | No
BZT52B30-HE3-08 Zener Diode Single 30V 2% 80Ohm 500mW Automotive AEC-Q101 2-Pin SOD-123 T/R |  | Vishay | Voltage Regulator | Single | 30 | 2% | 500 | 5 | 0.1 | 10 | 80 | 500 | Tape and Reel | 2 | No
BZT03D15-TAP Zener Diode Single 15V 10% 10Ohm 3250mW 2-Pin SOD-57 Ammo |  | Vishay | Voltage Regulator | Single | 15 | 10% | 3250 | 50 | 1 |  | 10 | 1300 | Ammo | 2 | No
BZX84C43-HE3-08 Diode Zener Single 43V 5% 500mW 3-Pin SOT-23 T/R Automotive AEC-Q101 |  | Vishay | Voltage Regulator | Single | 43 | 5% | 500 | 2 | 0.05 |  | 150 | 500 | Tape and Reel | 3 | No
BZT52B56-HE3-08 Zener Diode Single 56V 2% 135Ohm 500mW Automotive AEC-Q101 2-Pin SOD-123 T/R |  | Vishay | Voltage Regulator | Single | 56 | 2% | 500 | 2.5 |  |  | 135 | 500 | Tape and Reel | 2 | No
BZG05C39TR3 Diode Zener Single 39V 5% 3000mW Automotive 2-Pin SMA T/R |  | Vishay | Voltage Regulator | Single | 39 | 5% | 3000 | 6 | 0.5 |  | 50 | 1250 | Tape and Reel | 2 | Yes
BZX84C47-HE3-08 Diode Zener Single 47V 5% 500mW 3-Pin SOT-23 T/R Automotive AEC-Q101 |  | Vishay | Voltage Regulator | Single | 47 | 5% | 500 | 2 | 0.05 |  | 170 | 500 | Tape and Reel | 3 | No
BZX84C68-HE3-08 Diode Zener Single 68V 5% 500mW 3-Pin SOT-23 T/R Automotive AEC-Q101 |  | Vishay | Voltage Regulator | Single | 68 | 5% | 500 | 2 | 0.05 |  | 240 | 500 | Tape and Reel | 3 | No
BZT52B2V7-HE3-18 Zener Diode Single 2.7V 2% 83Ohm 500mW Automotive AEC-Q101 2-Pin SOD-123 T/R |  | Vishay | Voltage Regulator | Single | 2.7 | 2% | 500 | 5 |  | 134 | 83 | 500 | Tape and Reel | 2 | No
BZX84C47-HE3-18 Diode Zener Single 47V 5% 500mW 3-Pin SOT-23 T/R Automotive AEC-Q101 |  | Vishay | Voltage Regulator | Single | 47 | 5% | 500 | 2 | 0.05 |  | 170 | 500 | Tape and Reel | 3 | No
BZX84C39-HE3-08 Diode Zener Single 39V 5% 500mW 3-Pin SOT-23 T/R Automotive AEC-Q101 |  | Vishay | Voltage Regulator | Single | 39 | 5% | 500 | 2 | 0.05 |  | 130 | 500 | Tape and Reel | 3 | No
BZX84C62-HE3-08 Diode Zener Single 62V 5% 500mW 3-Pin SOT-23 T/R Automotive AEC-Q101 |  | Vishay | Voltage Regulator | Single | 62 | 5% | 500 | 2 | 0.05 |  | 215 | 500 | Tape and Reel | 3 | No
BZX384C7V5-V-GS08 Zener Diode Single 7.5V 5% 15Ohm 200mW Automotive AEC-Q101 2-Pin SOD-323 T/R |  | Vishay | Voltage Regulator | Single | 7.5 | 5% | 200 | 5 | 1 |  | 15 | 200 | Tape and Reel | 2 | No
BZT52B12-HE3-18 Zener Diode Single 12V 2% 20Ohm 500mW Automotive AEC-Q101 2-Pin SOD-123 T/R |  | Vishay | Voltage Regulator | Single | 12 | 2% | 500 | 5 | 0.1 | 28 | 20 | 500 | Tape and Reel | 2 | No
BZX584C24-V-G-08 Zener Diode Single 24V 5% 70Ohm 200mW 2-Pin SOD-523 T/R |  | Vishay | Voltage Regulator | Single | 24 | 5% | 200 | 5 | 0.05 |  | 70 | 200 | Tape and Reel | 2 | No
BZT03D36-TAP Zener Diode Single 36V 10% 40Ohm 3250mW 2-Pin SOD-57 Ammo |  | Vishay | Voltage Regulator | Single | 36 | 10% | 3250 | 10 | 1 |  | 40 | 1300 | Ammo | 2 | No
BZT52B20-HE3-08 Zener Diode Single 20V 2% 50Ohm 500mW Automotive AEC-Q101 2-Pin SOD-123 T/R |  | Vishay | Voltage Regulator | Single | 20 | 2% | 500 | 5 | 0.1 | 17 | 50 | 500 | Tape and Reel | 2 | No
BZT52B39-HE3-08 Zener Diode Single 39V 2% 90Ohm 500mW Automotive AEC-Q101 2-Pin SOD-123 T/R |  | Vishay | Voltage Regulator | Single | 39 | 2% | 500 | 5 | 0.1 | 8 | 90 | 500 | Tape and Reel | 2 | No
BZT52B3V3-HE3-18 Zener Diode Single 3.3V 2% 95Ohm 500mW Automotive AEC-Q101 2-Pin SOD-123 T/R |  | Vishay | Voltage Regulator | Single | 3.3 | 2% | 500 | 5 |  | 109 | 95 | 500 | Tape and Reel | 2 | No
BZT52B3V9-HE3-08 Zener Diode Single 3.9V 2% 95Ohm 500mW Automotive AEC-Q101 2-Pin SOD-123 T/R |  | Vishay | Voltage Regulator | Single | 3.9 | 2% | 500 | 5 |  | 92 | 95 | 500 | Tape and Reel | 2 | No
BZG03C15TR Zener Diode Single 15V 6% 10Ohm 3000mW Automotive AEC-Q101 2-Pin SMA T/R |  | Vishay | Voltage Regulator | Single | 15 | 6% | 3000 | 50 | 1 |  | 10 |  | Tape and Reel | 2 | Yes
BZG03C18TR Zener Diode Single 18V 6% 15Ohm 3000mW Automotive AEC-Q101 2-Pin SMA T/R |  | Vishay | Voltage Regulator | Single | 18 | 6% | 3000 | 25 | 1 |  | 15 |  | Tape and Reel | 2 | Yes
BZG03C180TR Diode Zener Single 180V 6% 3000mW 2-Pin SMA T/R Automotive AEC-Q101 |  | Vishay | Voltage Regulator | Single | 180 | 6% | 3000 | 5 | 1 |  | 400 |  | Tape and Reel | 2 | Yes
BZG03C20TR3 Zener Diode Single 20V 6% 15Ohm 3000mW Automotive AEC-Q101 2-Pin SMA T/R |  | Vishay | Voltage Regulator | Single | 20 | 6% | 3000 | 25 | 1 |  | 15 |  | Tape and Reel | 2 | Yes
BZG03C33TR3 Zener Diode Single 33V 6% 15Ohm 3000mW Automotive AEC-Q101 2-Pin SMA T/R |  | Vishay | Voltage Regulator | Single | 33 | 6% | 3000 | 25 | 1 |  | 15 |  | Tape and Reel | 2 | Yes
BZG03C75TR Diode Zener Single 75V 6% 3000mW 2-Pin SMA T/R Automotive AEC-Q101 |  | Vishay | Voltage Regulator | Single | 75 | 6% | 3000 | 10 | 1 |  | 100 |  | Tape and Reel | 2 | Yes
BZG05C3V3-E3-TR Zener Diode Single 3.3V 6% 20Ohm 3000mW 2-Pin SMA T/R |  | Vishay | Voltage Regulator | Single | 3.3 | 6% | 3000 | 80 | 40 |  | 20 | 1250 | Tape and Reel | 2
BZG04-62TR Diode Zener Single 75V 3000mW Automotive AEC-Q101 2-Pin SMA T/R |  | Vishay | Voltage Regulator | Single | 75 |  | 3000 | 10 | 5 |  |  |  | Tape and Reel | 2 | Yes
BZG05C6V2-E3-TR Diode Zener Single 6.2V 6% 3000mW 2-Pin SMA T/R |  | Vishay | Voltage Regulator | Single | 6.2 | 6% | 3000 | 35 | 1 |  | 4 | 1250 | Tape and Reel | 2 | Yes
BZG05C5V6-E3-TR3 Zener Diode Single 5.6V 7% 7Ohm 3000mW 2-Pin SMA T/R |  | Vishay | Voltage Regulator | Single | 5.6 | 7% | 3000 | 45 | 1 |  | 7 | 1250 | Tape and Reel | 2 | Yes
CMZ12(TE12L,Q) Zener Diode Single 12V 10% 30Ohm 2000mW 2-Pin M-FLAT T/R |  | Toshiba | Voltage Regulator | Single | 12 | 10% | 2000 | 10 | 10 |  | 30 |  | Tape and Reel | 2
CMZ36(TE12L,Q,M) Zener Diode Single 36V 10% 30Ohm 2000mW 2-Pin M-FLAT T/R |  | Toshiba | Voltage Regulator | Single | 36 | 10% | 2000 | 9 | 10 |  | 30 |  | Tape and Reel | 2
CMZ43(T2LMH,Q) Zener Diode Single 43V 10% 40Ohm 2000mW 2-Pin M-FLAT T/R |  | Toshiba | Voltage Regulator | Single | 43 | 10% | 2000 | 7 | 10 |  | 40 |  | Tape and Reel | 2
CMZ43(TE12L,Q,M) Diode Zener Single 43V 10% 2000mW 2-Pin M-FLAT T/R |  | Toshiba | Voltage Regulator | Single | 43 | 10% | 2000 | 7 | 10 |  | 40 |  | Tape and Reel | 2
CMZ27(TE12L,Q) Zener Diode Single 27V 10% 30Ohm 2000mW 2-Pin M-FLAT T/R |  | Toshiba | Voltage Regulator | Single | 27 | 10% | 2000 | 10 | 10 |  | 30 |  | Tape and Reel | 2
CMZB150(T2L,TEM,Q) Diode Zener Single 150V 10% 1000mW 2-Pin M-FLAT |  | Toshiba | Voltage Regulator | Single | 150 | 10% | 1000 | 2 | 10 |  | 450 |  |  | 2
CMZ24(TE12L,Q) Zener Diode Single 24V 10% 30Ohm 2000mW 2-Pin M-FLAT T/R |  | Toshiba | Voltage Regulator | Single | 24 | 10% | 2000 | 10 | 10 |  | 30 |  | Tape and Reel | 2
CMZB180(T2L,TEM,Q) Diode Zener Single 180V 10% 1000mW 2-Pin M-FLAT |  | Toshiba | Voltage Regulator | Single | 180 | 10% | 1000 | 1.5 | 10 |  | 500 |  |  | 2
CMZ51(TE12L,Q,M) Zener Diode Single 51V 10% 65Ohm 2000mW 2-Pin M-FLAT T/R |  | Toshiba | Voltage Regulator | Single | 51 | 10% | 2000 | 6 | 10 |  | 65 |  | Tape and Reel | 2
BZT55C6V2 L1 Zener Diode Single 6.2V 5% 10Ohm 500mW 2-Pin Quadro Mini-MELF T/R |  | Taiwan Semiconductor | Voltage Regulator | Single | 6.2 | 5% | 500 | 5 | 0.1 |  | 10 | 500 | Tape and Reel | 2
BZT55C7V5 L1 Zener Diode Single 7.5V 5% 7Ohm 500mW 2-Pin Quadro Mini-MELF T/R |  | Taiwan Semiconductor | Voltage Regulator | Single | 7.5 | 5% | 500 | 5 | 0.1 |  | 7 | 500 | Tape and Reel | 2
BZT55C9V1 L1 Zener Diode Single 9.1V 5% 10Ohm 500mW 2-Pin Quadro Mini-MELF T/R |  | Taiwan Semiconductor | Voltage Regulator | Single | 9.1 | 5% | 500 | 5 | 0.1 |  | 10 | 500 | Tape and Reel | 2
BZT55C8V2 L1 Zener Diode Single 8.2V 5% 7Ohm 500mW 2-Pin Quadro Mini-MELF T/R |  | Taiwan Semiconductor | Voltage Regulator | Single | 8.2 | 5% | 500 | 5 | 0.1 |  | 7 | 500 | Tape and Reel | 2
BZV55B15 L1 Zener Diode Single 15V 2% 30Ohm 500mW 2-Pin Mini-MELF T/R |  | Taiwan Semiconductor | Voltage Regulator | Single | 15 | 2% | 500 | 5 | 0.1 |  | 30 | 500 | Tape and Reel | 2
BZV55B2V0 L1 Zener Diode Single 2V 2% 100Ohm 500mW 2-Pin Mini-MELF T/R |  | Taiwan Semiconductor | Voltage Regulator | Single | 2 | 2% | 500 | 5 | 50 |  | 100 | 500 | Tape and Reel | 2
BZV55B2V4 L1 Zener Diode Single 2.4V 2% 85Ohm 500mW 2-Pin Mini-MELF T/R |  | Taiwan Semiconductor | Voltage Regulator | Single | 2.4 | 2% | 500 | 5 | 50 |  | 85 | 500 | Tape and Reel | 2
BZV55C13 L1 Zener Diode Single 13V 5% 26Ohm 500mW 2-Pin Mini-MELF T/R |  | Taiwan Semiconductor | Voltage Regulator | Single | 13 | 5% | 500 | 5 | 0.1 |  | 26 | 500 | Tape and Reel | 2
BZV55C12 L1 Zener Diode Single 12V 5% 20Ohm 500mW 2-Pin Mini-MELF T/R |  | Taiwan Semiconductor | Voltage Regulator | Single | 12 | 5% | 500 | 5 | 0.1 |  | 20 | 500 | Tape and Reel | 2
BZV55C16 L1 Zener Diode Single 16V 5% 40Ohm 500mW 2-Pin Mini-MELF T/R |  | Taiwan Semiconductor | Voltage Regulator | Single | 16 | 5% | 500 | 5 | 0.1 |  | 40 | 500 | Tape and Reel | 2
BZV55B3V9 L1 Zener Diode Single 3.9V 2% 85Ohm 500mW 2-Pin Mini-MELF T/R |  | Taiwan Semiconductor | Voltage Regulator | Single | 3.9 | 2% | 500 | 5 | 2 |  | 85 | 500 | Tape and Reel | 2
BZV55C24 L1 Zener Diode Single 24V 5% 80Ohm 500mW 2-Pin Mini-MELF T/R |  | Taiwan Semiconductor | Voltage Regulator | Single | 24 | 5% | 500 | 5 | 0.1 |  | 80 | 500 | Tape and Reel | 2
BZV55C5V6 L1 Zener Diode Single 5.6V 5% 25Ohm 500mW 2-Pin Mini-MELF T/R |  | Taiwan Semiconductor | Voltage Regulator | Single | 5.6 | 5% | 500 | 5 | 0.1 |  | 25 | 500 | Tape and Reel | 2
BZV55C3V0 L1 Zener Diode Single 3V 5% 85Ohm 500mW 2-Pin Mini-MELF T/R |  | Taiwan Semiconductor | Voltage Regulator | Single | 3 | 5% | 500 | 5 | 4 |  | 85 | 500 | Tape and Reel | 2
BZT55B13 L1G Zener Diode Single 13V 2% 26Ohm 500mW 2-Pin Quadro Mini-MELF T/R |  | Taiwan Semiconductor | Voltage Regulator | Single | 13 | 2% | 500 | 5 | 0.1 |  | 26 | 500 |  | 2
BZT55B3V9 L1G Zener Diode Single 3.9V 2% 85Ohm 500mW 2-Pin Quadro Mini-MELF T/R |  | Taiwan Semiconductor | Voltage Regulator | Single | 3.9 | 2% | 500 | 5 | 2 |  | 85 | 500 |  | 2
BZT55B56 L1G Zener Diode Single 56V 2% 135Ohm 500mW 2-Pin Quadro Mini-MELF T/R |  | Taiwan Semiconductor | Voltage Regulator | Single | 56 | 2% | 500 | 2.5 | 0.1 |  | 135 | 500 |  | 2
BZT55B5V1 L1G Zener Diode Single 5.1V 2% 35Ohm 500mW 2-Pin Quadro Mini-MELF T/R |  | Taiwan Semiconductor | Voltage Regulator | Single | 5.1 | 2% | 500 | 5 | 0.1 |  | 35 | 500 |  | 2
BZT55B8V2 L1G Zener Diode Single 8.2V 2% 7Ohm 500mW 2-Pin Quadro Mini-MELF T/R |  | Taiwan Semiconductor | Voltage Regulator | Single | 8.2 | 2% | 500 | 5 | 0.1 |  | 7 | 500 |  | 2
BZT55B9V1 L1G Zener Diode Single 9.1V 2% 10Ohm 500mW 2-Pin Quadro Mini-MELF T/R |  | Taiwan Semiconductor | Voltage Regulator | Single | 9.1 | 2% | 500 | 5 | 0.1 |  | 10 | 500 |  | 2
BZT55C18 L1 Zener Diode Single 18V 5% 50Ohm 500mW 2-Pin Quadro Mini-MELF T/R |  | Taiwan Semiconductor | Voltage Regulator | Single | 18 | 5% | 500 | 5 | 0.1 |  | 50 | 500 | Tape and Reel | 2
BZT55C22 L1 Zener Diode Single 22V 5% 55Ohm 500mW 2-Pin Quadro Mini-MELF T/R |  | Taiwan Semiconductor | Voltage Regulator | Single | 22 | 5% | 500 | 5 | 0.1 |  | 55 | 500 | Tape and Reel | 2
BZT55C27 L1 Zener Diode Single 27V 5% 80Ohm 500mW 2-Pin Quadro Mini-MELF T/R |  | Taiwan Semiconductor | Voltage Regulator | Single | 27 | 5% | 500 | 5 | 0.1 |  | 80 | 500 | Tape and Reel | 2
BZT55C2V0 L1 Zener Diode Single 1.995V 6% 100Ohm 500mW 2-Pin Quadro Mini-MELF T/R |  | Taiwan Semiconductor | Voltage Regulator | Single | 1.995 | 6% | 500 | 5 | 50 |  | 100 | 500 | Tape and Reel | 2
BZT55C36 L1G Zener Diode Single 36V 5% 80Ohm 500mW 2-Pin Quadro Mini-MELF T/R |  | Taiwan Semiconductor | Voltage Regulator | Single | 36 | 5% | 500 | 5 | 0.1 |  | 80 | 500 | Tape and Reel | 2
BZT55C20 L1G Zener Diode Single 20V 5% 55Ohm 500mW 2-Pin Quadro Mini-MELF T/R |  | Taiwan Semiconductor | Voltage Regulator | Single | 20 | 5% | 500 | 5 | 0.1 |  | 55 | 500 | Tape and Reel | 2
BZT55C39 L1G Zener Diode Single 39V 5% 90Ohm 500mW 2-Pin Quadro Mini-MELF T/R |  | Taiwan Semiconductor | Voltage Regulator | Single | 39 | 5% | 500 | 2.5 | 0.1 |  | 90 | 500 | Tape and Reel | 2
BZT55C3V0 L1G Zener Diode Single 3V 5% 85Ohm 500mW 2-Pin Quadro Mini-MELF T/R |  | Taiwan Semiconductor | Voltage Regulator | Single | 3 | 5% | 500 | 5 | 4 |  | 85 | 500 | Tape and Reel | 2
BZT55C33 L1G Zener Diode Single 33V 5% 80Ohm 500mW 2-Pin Quadro Mini-MELF T/R |  | Taiwan Semiconductor | Voltage Regulator | Single | 33 | 5% | 500 | 5 | 0.1 |  | 80 | 500 | Tape and Reel | 2
BZT55C3V9 L1G Zener Diode Single 3.9V 5% 85Ohm 500mW 2-Pin Quadro Mini-MELF T/R |  | Taiwan Semiconductor | Voltage Regulator | Single | 3.9 | 5% | 500 | 5 | 2 |  | 85 | 500 | Tape and Reel | 2
BZT55C47 L1G Zener Diode Single 47V 5% 110Ohm 500mW 2-Pin Quadro Mini-MELF T/R |  | Taiwan Semiconductor | Voltage Regulator | Single | 47 | 5% | 500 | 2.5 | 0.1 |  | 110 | 500 | Tape and Reel | 2
BZT55C43 L1G Zener Diode Single 43V 5% 90Ohm 500mW 2-Pin Quadro Mini-MELF T/R |  | Taiwan Semiconductor | Voltage Regulator | Single | 43 | 5% | 500 | 2.5 | 0.1 |  | 90 | 500 | Tape and Reel | 2
BZT55C5V6 L1G Zener Diode Single 5.6V 5% 25Ohm 500mW 2-Pin Quadro Mini-MELF T/R |  | Taiwan Semiconductor | Voltage Regulator | Single | 5.6 | 5% | 500 | 5 | 0.1 |  | 25 | 500 | Tape and Reel | 2
BZT55C75 L1G Zener Diode Single 75V 5% 170Ohm 500mW 2-Pin Quadro Mini-MELF T/R |  | Taiwan Semiconductor | Voltage Regulator | Single | 75 | 5% | 500 | 2.5 | 0.1 |  | 170 | 500 | Tape and Reel | 2
BZT55C8V2 L1G Zener Diode Single 8.2V 5% 7Ohm 500mW 2-Pin Quadro Mini-MELF T/R |  | Taiwan Semiconductor | Voltage Regulator | Single | 8.2 | 5% | 500 | 5 | 0.1 |  | 7 | 500 | Tape and Reel | 2
BZV55C22L1 Zener Diode Single 22V 5% 55Ohm 500mW 2-Pin Mini-MELF T/R |  | Taiwan Semiconductor | Voltage Regulator | Single | 22 | 5% | 500 | 5 | 0.1 |  | 55 | 500 | Tape and Reel | 2
BZV55C2V0 L1 Zener Diode Single 2V 6% 100Ohm 500mW 2-Pin Mini-MELF T/R |  | Taiwan Semiconductor | Voltage Regulator | Single | 2 | 6% | 500 | 5 | 50 |  | 100 | 500 | Tape and Reel | 2
BZV55C2V7 L1G Zener Diode Single 2.7V 5% 85Ohm 500mW 2-Pin Mini-MELF T/R |  | Taiwan Semiconductor | Voltage Regulator | Single | 2.7 | 5% | 500 | 5 | 10 |  | 85 | 500 |  | 2
BZV55C30 L1G Zener Diode Single 30V 5% 80Ohm 500mW 2-Pin Mini-MELF T/R |  | Taiwan Semiconductor | Voltage Regulator | Single | 30 | 5% | 500 | 5 | 0.1 |  | 80 | 500 |  | 2
BZV55C39 L1G Zener Diode Single 39V 5% 90Ohm 500mW 2-Pin Mini-MELF T/R |  | Taiwan Semiconductor | Voltage Regulator | Single | 39 | 5% | 500 | 2.5 | 0.1 |  | 90 | 500 |  | 2
BZV55C3V9 L1G Zener Diode Single 3.9V 5% 85Ohm 500mW 2-Pin Mini-MELF T/R |  | Taiwan Semiconductor | Voltage Regulator | Single | 3.9 | 5% | 500 | 5 | 2 |  | 85 | 500 |  | 2
BZV55C47 L1G Zener Diode Single 47V 5% 110Ohm 500mW 2-Pin Mini-MELF T/R |  | Taiwan Semiconductor | Voltage Regulator | Single | 47 | 5% | 500 | 2.5 | 0.1 |  | 110 | 500 |  | 2
BZV55C43 L1G Zener Diode Single 43V 5% 90Ohm 500mW 2-Pin Mini-MELF T/R |  | Taiwan Semiconductor | Voltage Regulator | Single | 43 | 5% | 500 | 2.5 | 0.1 |  | 90 | 500 |  | 2
BZV55C4V7 L1G Zener Diode Single 4.7V 5% 60Ohm 500mW 2-Pin Mini-MELF T/R |  | Taiwan Semiconductor | Voltage Regulator | Single | 4.7 | 5% | 500 | 5 | 0.5 |  | 60 | 500 |  | 2
BZV55C56 L1G Zener Diode Single 56V 5% 135Ohm 500mW 2-Pin Mini-MELF T/R |  | Taiwan Semiconductor | Voltage Regulator | Single | 56 | 5% | 500 | 2.5 | 0.1 |  | 135 | 500 |  | 2
BZV55C51 L1G Zener Diode Single 51V 5% 125Ohm 500mW 2-Pin Mini-MELF T/R |  | Taiwan Semiconductor | Voltage Regulator | Single | 51 | 5% | 500 | 2.5 | 0.1 |  | 125 | 500 |  | 2
BZV55C56 L1 Zener Diode Single 56V 5% 135Ohm 500mW 2-Pin Mini-MELF T/R |  | Taiwan Semiconductor | Voltage Regulator | Single | 56 | 5% | 500 | 2.5 | 0.1 |  | 135 | 500 | Tape and Reel | 2
BZV55C5V6 L1G Zener Diode Single 5.6V 5% 25Ohm 500mW 2-Pin Mini-MELF T/R |  | Taiwan Semiconductor | Voltage Regulator | Single | 5.6 | 5% | 500 | 5 | 0.1 |  | 25 | 500 |  | 2
BZV55C6V2 L1G Zener Diode Single 6.2V 5% 10Ohm 500mW 2-Pin Mini-MELF T/R |  | Taiwan Semiconductor | Voltage Regulator | Single | 6.2 | 5% | 500 | 5 | 0.1 |  | 10 | 500 |  | 2
BZV55C62 L1 Zener Diode Single 62V 5% 150Ohm 500mW 2-Pin Mini-MELF T/R |  | Taiwan Semiconductor | Voltage Regulator | Single | 62 | 5% | 500 | 2.5 | 0.1 |  | 150 | 500 | Tape and Reel | 2
BZV55C68 L1 Zener Diode Single 68V 5% 160Ohm 500mW 2-Pin Mini-MELF T/R |  | Taiwan Semiconductor | Voltage Regulator | Single | 68 | 5% | 500 | 2.5 | 0.1 |  | 160 | 500 | Tape and Reel | 2
BZV79C13 L1 Zener 500mW 13v |  | Taiwan Semiconductor
BZV55C7V5 L1G Zener Diode Single 7.5V 5% 7Ohm 500mW 2-Pin Mini-MELF T/R |  | Taiwan Semiconductor | Voltage Regulator | Single | 7.5 | 5% | 500 | 5 | 0.1 |  | 7 | 500 |  | 2
BZV55C8V2 L1G Zener Diode Single 8.2V 5% 7Ohm 500mW 2-Pin Mini-MELF T/R |  | Taiwan Semiconductor | Voltage Regulator | Single | 8.2 | 5% | 500 | 5 | 0.1 |  | 7 | 500 |  | 2
BZV55C6V8 L1G Zener Diode Single 6.8V 5% 8Ohm 500mW 2-Pin Mini-MELF T/R |  | Taiwan Semiconductor | Voltage Regulator | Single | 6.8 | 5% | 500 | 5 | 0.1 |  | 8 | 500 |  | 2
BZV79C12 L1 Zener Diode Single 12V 5% 25Ohm 500mW 2-Pin Mini-MELF T/R |  | Taiwan Semiconductor | Voltage Regulator | Single | 12 | 5% | 500 | 5 | 0.1 |  | 25 | 500 | Tape and Reel | 2
BZV79C20 L1 Zener 500mW 20v |  | Taiwan Semiconductor
BZV55C9V1 L1G Zener Diode Single 9.1V 5% 10Ohm 500mW 2-Pin Mini-MELF T/R |  | Taiwan Semiconductor | Voltage Regulator | Single | 9.1 | 5% | 500 | 5 | 0.1 |  | 10 | 500 |  | 2
BZV79C16L1 Zener 500mW 16v |  | Taiwan Semiconductor
BZV79C27 L1 Zener 500mW 27v |  | Taiwan Semiconductor
BZV55C75 L1 Zener Diode Single 75V 5% 170Ohm 500mW 2-Pin Mini-MELF T/R |  | Taiwan Semiconductor | Voltage Regulator | Single | 75 | 5% | 500 | 2.5 | 0.1 |  | 170 | 500 | Tape and Reel | 2
BZV79C11 L1 Zener 500mW 11v |  | Taiwan Semiconductor
BZV79C24 L1 Zener 500mW 24v |  | Taiwan Semiconductor
BZV79C2V4 L1 Zener 500mW 2v4 |  | Taiwan Semiconductor
BZV79C10 L1 MINIMELF ZENER 500MW 10V |  | Taiwan Semiconductor
BZV79C3V0 L1 Zener 500mW 3v0 |  | Taiwan Semiconductor
BZV79C2V7 L1 Zener 500mW 2v7 |  | Taiwan Semiconductor
BZV79C33L1 Zener 500mW 33v |  | Taiwan Semiconductor
BZV79C18 L1 Zener 500mW 18v |  | Taiwan Semiconductor
BZV79C15 L1 Zener 500mW 15v |  | Taiwan Semiconductor
BZV79C3V3L1 Zener 500mW 3v3 |  | Taiwan Semiconductor
BZV79C36 L1 Zener 500mW 36v |  | Taiwan Semiconductor
BZV79C43 L1 Zener 500mW 43v |  | Taiwan Semiconductor
BZV79C22 L1 Zener 500mW 22v |  | Taiwan Semiconductor
BZV79C3V6 L1 Zener 500mW 3v6 |  | Taiwan Semiconductor
BZV79C5V6 L1 Zener 500mW 5v6 |  | Taiwan Semiconductor
BZV79C7V5 L1 Zener 500mW 7v5 |  | Taiwan Semiconductor
BZV79C8V2 L1 Zener 500mW 8v2 |  | Taiwan Semiconductor
BZV79C3V9 L1 Zener 500mW 3v9 |  | Taiwan Semiconductor
BZV79C47 L1 Zener 500mW 47v |  | Taiwan Semiconductor
BZV79C4V3L1 Zener 500mW 4v3 |  | Taiwan Semiconductor
BZV79C51 L1 Zener 500mW 51v |  | Taiwan Semiconductor
BZV79C4V7 L1 Zener 500mW 4v7 |  | Taiwan Semiconductor
BZT55B12 L1G Zener Diode Single 12V 2% 20Ohm 500mW 2-Pin Quadro Mini-MELF T/R |  | Taiwan Semiconductor | Voltage Regulator | Single | 12 | 2% | 500 | 5 | 0.1 |  | 20 | 500 |  | 2
BZT55B24 L1G Zener Diode Single 24V 2% 80Ohm 500mW 2-Pin Quadro Mini-MELF T/R |  | Taiwan Semiconductor | Voltage Regulator | Single | 24 | 2% | 500 | 5 | 0.1 |  | 80 | 500 |  | 2
BZT55B22 L1G Zener Diode Single 22V 2% 55Ohm 500mW 2-Pin Quadro Mini-MELF T/R |  | Taiwan Semiconductor | Voltage Regulator | Single | 22 | 2% | 500 | 5 | 0.1 |  | 55 | 500 |  | 2
BZT55C3V6 L1G Zener Diode Single 3.6V 5% 85Ohm 500mW 2-Pin Quadro Mini-MELF T/R |  | Taiwan Semiconductor | Voltage Regulator | Single | 3.6 | 5% | 500 | 5 | 2 |  | 85 | 500 | Tape and Reel | 2
BZT55C4V3 L1G Zener Diode Single 4.3V 5% 75Ohm 500mW 2-Pin Quadro Mini-MELF T/R |  | Taiwan Semiconductor | Voltage Regulator | Single | 4.3 | 5% | 500 | 5 | 1 |  | 75 | 500 | Tape and Reel | 2
BZT55C47 L1 Zener Diode Single 47V 5% 110Ohm 500mW 2-Pin Quadro Mini-MELF T/R |  | Taiwan Semiconductor | Voltage Regulator | Single | 47 | 5% | 500 | 2.5 | 0.1 |  | 110 | 500 | Tape and Reel | 2
BZT55C62 L1G Zener Diode Single 62V 5% 150Ohm 500mW 2-Pin Quadro Mini-MELF T/R |  | Taiwan Semiconductor | Voltage Regulator | Single | 62 | 5% | 500 | 2.5 | 0.1 |  | 150 | 500 | Tape and Reel | 2
BZT55C5V1 L1G Zener Diode Single 5.1V 5% 35Ohm 500mW 2-Pin Quadro Mini-MELF T/R |  | Taiwan Semiconductor | Voltage Regulator | Single | 5.1 | 5% | 500 | 5 | 0.1 |  | 35 | 500 | Tape and Reel | 2
BZT55C51 L1G Zener Diode Single 51V 5% 125Ohm 500mW 2-Pin Quadro Mini-MELF T/R |  | Taiwan Semiconductor | Voltage Regulator | Single | 51 | 5% | 500 | 2.5 | 0.1 |  | 125 | 500 | Tape and Reel | 2
BZT55C6V8 L1G Zener Diode Single 6.8V 5% 8Ohm 500mW 2-Pin Quadro Mini-MELF T/R |  | Taiwan Semiconductor | Voltage Regulator | Single | 6.8 | 5% | 500 | 5 | 0.1 |  | 8 | 500 | Tape and Reel | 2
BZT55C68 L1G Zener Diode Single 68V 5% 160Ohm 500mW 2-Pin Quadro Mini-MELF T/R |  | Taiwan Semiconductor | Voltage Regulator | Single | 68 | 5% | 500 | 2.5 | 0.1 |  | 160 | 500 | Tape and Reel | 2
BZV55C22 L1G Zener Diode Single 22V 5% 55Ohm 500mW 2-Pin Mini-MELF T/R |  | Taiwan Semiconductor | Voltage Regulator | Single | 22 | 5% | 500 | 5 | 0.1 |  | 55 | 500 |  | 2
BZV55C27 L1G Zener Diode Single 27V 5% 80Ohm 500mW 2-Pin Mini-MELF T/R |  | Taiwan Semiconductor | Voltage Regulator | Single | 27 | 5% | 500 | 5 | 0.1 |  | 80 | 500 | Tape and Reel | 2
BZV55C33 L1G Zener Diode Single 33V 5% 80Ohm 500mW 2-Pin Mini-MELF T/R |  | Taiwan Semiconductor | Voltage Regulator | Single | 33 | 5% | 500 | 5 | 0.1 |  | 80 | 500 |  | 2
BZV55C36 L1G Zener Diode Single 36V 5% 80Ohm 500mW 2-Pin Mini-MELF T/R |  | Taiwan Semiconductor | Voltage Regulator | Single | 36 | 5% | 500 | 5 | 0.1 |  | 80 | 500 |  | 2
BZV55C3V3 L1G Zener Diode Single 3.3V 5% 85Ohm 500mW 2-Pin Mini-MELF T/R |  | Taiwan Semiconductor | Voltage Regulator | Single | 3.3 | 5% | 500 | 5 | 2 |  | 85 | 500 |  | 2
BZV55C3V0 L1G Zener Diode Single 3V 5% 85Ohm 500mW 2-Pin Mini-MELF T/R |  | Taiwan Semiconductor | Voltage Regulator | Single | 3 | 5% | 500 | 5 | 4 |  | 85 | 500 |  | 2
BZW03C43-TR Zener Diode Single 43V 7% 20Ohm 6000mW 2-Pin SOD-64 T/R |  | Vishay | Voltage Regulator | Single | 43 | 7% | 6000 | 30 | 2 |  | 20 |  | Tape and Reel | 2 | No
BZW03C82-TR Zener Diode Single 82V 6% 65Ohm 6000mW 2-Pin SOD-64 T/R |  | Vishay | Voltage Regulator | Single | 82 | 6% | 6000 | 15 | 2 |  | 65 |  | Tape and Reel | 2 | No
BZW03C75-TR Zener Diode Single 75V 6% 45Ohm 6000mW 2-Pin SOD-64 T/R |  | Vishay | Voltage Regulator | Single | 75 | 6% | 6000 | 20 | 2 |  | 45 |  | Tape and Reel | 2 | No
BZW03C39-TR Zener Diode Single 39V 5% 14Ohm 6000mW 2-Pin SOD-64 T/R |  | Vishay | Voltage Regulator | Single | 39 | 5% | 6000 | 30 | 2 |  | 14 |  | Tape and Reel | 2 | No
BZW03C8V2-TAP Zener Diode Single 8.2V 6% 1.5Ohm 6000mW 2-Pin SOD-64 Ammo |  | Vishay | Voltage Regulator | Single | 8.2 | 6% | 6000 | 150 | 1200 |  | 1.5 |  | Ammo | 2 | No
BZX55A15-TAP Zener Diode Single 15V 1% 30Ohm 500mW 2-Pin DO-35 Ammo |  | Vishay | Voltage Regulator | Single | 15 | 1% | 500 | 5 | 0.1 |  | 30 | 500 | Ammo | 2
BZX584C10-02VGS08 Zener Diode Single 10V 5% 20Ohm 200mW 2-Pin SOD-523 T/R |  | Vishay | Voltage Regulator | Single | 10 | 5% | 200 | 5 | 0.2 |  | 20 | 200 | Tape and Reel | 2
BZX584C11-02VGS08 Zener Diode Single 11V 5% 20Ohm 200mW 2-Pin SOD-523 T/R |  | Vishay | Voltage Regulator | Single | 11 | 5% | 200 | 5 | 0.1 |  | 20 | 200 | Tape and Reel | 2 | No
BZX584C3V0-02VGS08 Zener Diode Single 3V 5% 95Ohm 200mW 2-Pin SOD-523 T/R |  | Vishay | Voltage Regulator | Single | 3 | 5% | 200 | 5 | 10 |  | 95 | 200 | Tape and Reel | 2 | No
BZX584C3V3-02VGS08 Zener Diode Single 3.3V 5% 95Ohm 200mW 2-Pin SOD-523 T/R |  | Vishay | Voltage Regulator | Single | 3.3 | 5% | 200 | 5 | 5 |  | 95 | 200 | Tape and Reel | 2 | No
BZX584C16-02VGS08 Zener Diode Single 16.2V 5% 40Ohm 200mW 2-Pin SOD-523 T/R |  | Vishay | Voltage Regulator | Single | 16.2 | 5% | 200 | 5 | 0.05 |  | 40 | 200 | Tape and Reel | 2 | No
015AZ10-Y(TPL3,F) Zener Diode Single 9.995V 2.5% 15Ohm 150mW 2-Pin ESC T/R |  | Toshiba | Voltage Regulator | Single | 9.995 | 2.5% | 150 | 5 | 0.5 |  | 15 | 150 | Tape and Reel | 2
015AZ11-Y(TH3,F,T) Zener Diode Single 10.995V 2.5% 15Ohm 150mW 2-Pin ESC T/R |  | Toshiba | Voltage Regulator | Single | 10.995 | 2.5% | 150 | 5 | 0.5 |  | 15 | 150 | Tape and Reel | 2
015AZ3.9-Z(TPL3,F) Zener Diode Single 3.985V 2.5% 130Ohm 150mW 2-Pin ESC T/R |  | Toshiba | Voltage Regulator | Single | 3.985 | 2.5% | 150 | 5 | 10 |  | 130 | 150 | Tape and Reel | 2
015AZ11-Y(TPL3) Zener Diode Single 10.995V 2.5% 15Ohm 150mW 2-Pin ESC T/R |  | Toshiba | Voltage Regulator | Single | 10.995 | 2.5% | 150 | 5 | 0.5 |  | 15 | 150 | Tape and Reel | 2
015AZ5.1-Y(TH3,F,T Zener Diode Single 5.105V 2.5% 70Ohm 150mW 2-Pin ESC T/R |  | Toshiba | Voltage Regulator | Single | 5.105 | 2.5% | 150 | 5 | 1 |  | 70 | 150 | Tape and Reel | 2
015AZ2.4-X(TPL3,F) Zener Diode Single 2.39V 2.5% 100Ohm 150mW 2-Pin ESC T/R |  | Toshiba | Voltage Regulator | Single | 2.39 | 2.5% | 150 | 5 | 120 |  | 100 | 150 | Tape and Reel | 2
015AZ6.8-Y(TPL3,F) Zener Diode Single 6.81V 2.5% 25Ohm 150mW 2-Pin ESC T/R |  | Toshiba | Voltage Regulator | Single | 6.81 | 2.5% | 150 | 5 | 0.5 |  | 25 | 150 | Tape and Reel | 2
02CZ10-Y(F) Zener Diode Single 9.995V 2.5% 15Ohm 200mW 3-Pin S-Mini |  | Toshiba | Voltage Regulator | Single | 9.995 | 2.5% | 200 | 5 | 0.5 |  | 15 | 200 |  | 3
02DZ18-Y(TH3YME,F Zener Diode Single 17.945V 2.5% 20Ohm 200mW 2-Pin USC T/R |  | Toshiba | Voltage Regulator | Single | 17.945 | 2.5% | 200 | 5 | 0.5 |  | 20 | 200 | Tape and Reel | 2
02DZ5.1-Y(TH3GH,F) Zener Diode Single 5.105V 2.5% 70Ohm 200mW 2-Pin USC T/R |  | Toshiba | Voltage Regulator | Single | 5.105 | 2.5% | 200 | 5 | 1 |  | 70 | 200 | Tape and Reel | 2
02DZ7.5-Y(TPH3,F) Zener Diode Single 7.445V 2.5% 23Ohm 200mW 2-Pin USC T/R |  | Toshiba | Voltage Regulator | Single | 7.445 | 2.5% | 200 | 5 | 0.5 |  | 23 | 200 | Tape and Reel | 2
BZV79C30L1 Zener 500mW 30v |  | Taiwan Semiconductor
BZV79C6V8 L1 Zener 500mW 6v8 |  | Taiwan Semiconductor
BZV79C9V1L1 Zener 500mW 9v1 |  | Taiwan Semiconductor
CRZ36(TE85L,Q) Zener Diode Single 36V 10% 30Ohm 700mW 2-Pin S-FLAT T/R |  | Toshiba | Voltage Regulator | Single | 36 | 10% | 700 | 9 | 10 |  | 30 | 700 | Tape and Reel | 2
02CZ16-Y(TE85L,F) Zener Diode Single 16.2V 2.5% 18Ohm 200mW 3-Pin S-Mini T/R |  | Toshiba | Voltage Regulator | Single | 16.2 | 2.5% | 200 | 5 | 0.5 |  | 18 | 200 | Tape and Reel | 3
02CZ13-Y(TE85L,F) Zener Diode Single 13.225V 2.5% 15Ohm 200mW 3-Pin S-Mini T/R |  | Toshiba | Voltage Regulator | Single | 13.225 | 2.5% | 200 | 5 | 0.5 |  | 15 | 200 | Tape and Reel | 3
02CZ15-Z(TE85R,F) Zener Diode Single 15.205V 2.5% 15Ohm 200mW 3-Pin S-Mini T/R |  | Toshiba | Voltage Regulator | Single | 15.205 | 2.5% | 200 | 5 | 0.5 |  | 15 | 200 | Tape and Reel | 3
02CZ3.9-X(TE85L,F) Zener Diode Single 3.835V 2.5% 130Ohm 200mW 3-Pin S-Mini T/R |  | Toshiba | Voltage Regulator | Single | 3.835 | 2.5% | 200 | 5 | 10 |  | 130 | 200 | Tape and Reel | 3
02CZ3.0-X(TE85L,F) Zener Diode Single 2.925V 2.5% 120Ohm 200mW 3-Pin S-Mini T/R |  | Toshiba | Voltage Regulator | Single | 2.925 | 2.5% | 200 | 5 | 50 |  | 120 | 200 | Tape and Reel | 3
02CZ3.9-Z(TE85L,F) Zener Diode Single 3.985V 2.5% 130Ohm 200mW 3-Pin S-Mini T/R |  | Toshiba | Voltage Regulator | Single | 3.985 | 2.5% | 200 | 5 | 10 |  | 130 | 200 | Tape and Reel | 3
02CZ24-Y(TE85L,F) Zener Diode Single 24.265V 2.5% 40Ohm 200mW 3-Pin S-Mini T/R |  | Toshiba | Voltage Regulator | Single | 24.265 | 2.5% | 200 | 5 | 0.5 |  | 40 | 200 | Tape and Reel | 3
02CZ33(TE85L,F) Zener Diode Single 33V 2.5% 80Ohm 200mW 3-Pin S-Mini T/R |  | Toshiba | Voltage Regulator | Single | 33 | 2.5% | 200 | 2 | 0.5 |  | 80 | 200 | Tape and Reel | 3
02CZ6.8-X(TE85L,F) Zener Diode Single 6.6V 2.5% 25Ohm 200mW 3-Pin S-Mini T/R |  | Toshiba | Voltage Regulator | Single | 6.6 | 2.5% | 200 | 5 | 0.5 |  | 25 | 200 | Tape and Reel | 3
02DZ12-Y(TPH3,F) Zener Diode Single 11.995V 2.5% 15Ohm 200mW 2-Pin USC T/R |  | Toshiba | Voltage Regulator | Single | 11.995 | 2.5% | 200 | 5 | 0.5 |  | 15 | 200 | Tape and Reel | 2
02DZ2.0-Z(TPH3,F) Zener Diode Single 2.05V 2.5% 100Ohm 200mW 2-Pin USC T/R |  | Toshiba | Voltage Regulator | Single | 2.05 | 2.5% | 200 | 5 | 120 |  | 100 | 200 | Tape and Reel | 2
02CZ7.5-Y(TE85L,F) Zener Diode Single 7.215V 2.5% 23Ohm 200mW 3-Pin S-Mini T/R |  | Toshiba | Voltage Regulator | Single | 7.215 | 2.5% | 200 | 5 | 0.5 |  | 23 | 200 | Tape and Reel | 3
02DZ2.7-X(TPH3,F) Zener Diode Single 2.625V 2.5% 110Ohm 200mW 2-Pin USC T/R |  | Toshiba | Voltage Regulator | Single | 2.625 | 2.5% | 200 | 5 | 120 |  | 110 | 200 | Tape and Reel | 2
02DZ3.9-X(TPH3,F) Zener Diode Single 3.835V 2.5% 130Ohm 200mW 2-Pin USC T/R |  | Toshiba | Voltage Regulator | Single | 3.835 | 2.5% | 200 | 5 | 10 |  | 130 | 200 | Tape and Reel | 2
02DZ3.0-Z(TPH3,F) Zener Diode Single 3.075V 2.5% 120Ohm 200mW 2-Pin USC T/R |  | Toshiba | Voltage Regulator | Single | 3.075 | 2.5% | 200 | 5 | 50 |  | 120 | 200 | Tape and Reel | 2
02DZ9.1-Y(TPH3,F) Zener Diode Single 9.05V 2.5% 18Ohm 200mW 2-Pin USC T/R |  | Toshiba | Voltage Regulator | Single | 9.05 | 2.5% | 200 | 5 | 0.5 |  | 18 | 200 | Tape and Reel | 2
MM3Z15VC RR Zener Diode Single 15V 5% 30Ohm 200mW 2-Pin SOD-323FL T/R |  | Taiwan Semiconductor | Voltage Regulator | Single | 15 | 5% | 200 | 5 | 0.045 |  | 30 | 200 | Tape and Reel | 2
MMSZ5238BRH Zener Diode Single 8.7V 5% 8Ohm 500mW 2-Pin SOD-123F T/R |  | Taiwan Semiconductor | Voltage Regulator | Single | 8.7 | 5% | 500 | 20 | 3 |  | 8 | 500 | Tape and Reel | 2
MTZJ24C R0 Zener Diode Single 23.72V 2.5% 35Ohm 500mW 2-Pin DO-34 T/R |  | Taiwan Semiconductor | Voltage Regulator | Single | 23.72 | 2.5% | 500 | 5 | 0.2 |  | 35 | 500 | Tape and Reel | 2
TSZL52C3V9 RWG Zener Diode Single 3.9V 5% 95Ohm 200mW 2-Pin Case 1005 T/R |  | Taiwan Semiconductor | Voltage Regulator | Single | 3.9 | 5% | 200 | 5 | 10 |  | 95 | 200 | Tape and Reel | 2
TSZL52C5V6 RWG Zener Diode Single 5.6V 5% 40Ohm 200mW 2-Pin Case 1005 T/R |  | Taiwan Semiconductor | Voltage Regulator | Single | 5.6 | 5% | 200 | 5 | 0.1 |  | 40 | 200 | Tape and Reel | 2
TSZL52C8V2 RWG Zener Diode Single 8.2V 5% 7Ohm 200mW 2-Pin Case 1005 T/R |  | Taiwan Semiconductor | Voltage Regulator | Single | 8.2 | 5% | 200 | 5 | 0.1 |  | 7 | 200 | Tape and Reel | 2
TSZL52C6V2 RWG Zener Diode Single 6.2V 5% 10Ohm 200mW 2-Pin Case 1005 T/R |  | Taiwan Semiconductor | Voltage Regulator | Single | 6.2 | 5% | 200 | 5 | 0.1 |  | 10 | 200 | Tape and Reel | 2
U1ZB47(TE12R,Q) Zener Diode Single 47V 10% 65Ohm 1000mW 2-Pin I-FLAT T/R |  | Toshiba | Voltage Regulator | Single | 47 | 10% | 1000 | 6 | 10 |  | 65 | 1000 | Tape and Reel | 2
TSZU52C4V7 RZG Zener Diode Single 4.7V 5% 78Ohm 150mW 2-Pin Case 0603(1608Metric) T/R |  | Taiwan Semiconductor | Voltage Regulator | Single | 4.7 | 5% | 150 | 5 | 5 |  | 78 | 150 |  | 2
BZS55B11 RXG Zener Diode Single 11V 2% 20Ohm 500mW 2-Pin Case 1206(3216Metric) T/R |  | Taiwan Semiconductor | Voltage Regulator | Single | 11 | 2% | 500 | 5 | 0.1 |  | 20 | 500 | Tape and Reel | 2
BZS55B2V7 RXG Zener Diode Single 2.7V 2% 85Ohm 500mW 2-Pin Case 1206(3216Metric) T/R |  | Taiwan Semiconductor | Voltage Regulator | Single | 2.7 | 2% | 500 | 5 | 10 |  | 85 | 500 | Tape and Reel | 2
BZS55B12 RXG Zener Diode Single 12V 2% 20Ohm 500mW 2-Pin Case 1206(3216Metric) T/R |  | Taiwan Semiconductor | Voltage Regulator | Single | 12 | 2% | 500 | 5 | 0.1 |  | 20 | 500 | Tape and Reel | 2
BZS55B3V9 RXG Zener Diode Single 3.9V 2% 85Ohm 500mW 2-Pin Case 1206(3216Metric) T/R |  | Taiwan Semiconductor | Voltage Regulator | Single | 3.9 | 2% | 500 | 5 | 2 |  | 85 | 500 | Tape and Reel | 2
BZS55B22 RXG Zener Diode Single 22V 2% 55Ohm 500mW 2-Pin Case 1206(3216Metric) T/R |  | Taiwan Semiconductor | Voltage Regulator | Single | 22 | 2% | 500 | 5 | 0.1 |  | 55 | 500 | Tape and Reel | 2
BZS55B7V5 RXG Zener Diode Single 7.5V 2% 7Ohm 500mW 2-Pin Case 1206(3216Metric) T/R |  | Taiwan Semiconductor | Voltage Regulator | Single | 7.5 | 2% | 500 | 5 | 0.1 |  | 7 | 500 | Tape and Reel | 2
BZS55C18 RXG Zener Diode Single 18V 5% 50Ohm 500mW 2-Pin Case 1206(3216Metric) T/R |  | Taiwan Semiconductor | Voltage Regulator | Single | 18 | 5% | 500 | 5 | 0.1 |  | 50 | 500 | Tape and Reel | 2
BZS55B5V6 RXG Zener Diode Single 5.6V 2% 30Ohm 500mW 2-Pin Case 1206(3216Metric) T/R |  | Taiwan Semiconductor | Voltage Regulator | Single | 5.6 | 2% | 500 | 5 | 0.1 |  | 30 | 500 | Tape and Reel | 2
BZS55B3V0 RXG Zener Diode Single 3V 2% 85Ohm 500mW 2-Pin Case 1206(3216Metric) T/R |  | Taiwan Semiconductor | Voltage Regulator | Single | 3 | 2% | 500 | 5 | 4 |  | 85 | 500 | Tape and Reel | 2
BZS55C27 RXG Zener Diode Single 27V 5% 80Ohm 500mW 2-Pin Case 1206(3216Metric) T/R |  | Taiwan Semiconductor | Voltage Regulator | Single | 27 | 5% | 500 | 5 | 0.1 |  | 80 | 500 | Tape and Reel | 2
1SMA4756 M2 Zener Diode Single 47V 5% 80Ohm 1250mW 2-Pin SMA T/R |  | Taiwan Semiconductor | Voltage Regulator | Single | 47 | 5% | 1250 | 5.5 | 1 |  | 80 | 1250 | Tape and Reel | 2 | Yes
02CZ2.2-Z(TE85L,F) Zener Diode Single 2.27V 2.5% 100Ohm 200mW 3-Pin S-Mini T/R |  | Toshiba | Voltage Regulator | Single | 2.27 | 2.5% | 200 | 5 | 120 |  | 100 | 200 | Tape and Reel | 3
02CZ2.2-X(TE85L,F) Zener Diode Single 2.155V 2.5% 100Ohm 200mW 3-Pin S-Mini T/R |  | Toshiba | Voltage Regulator | Single | 2.155 | 2.5% | 200 | 5 | 120 |  | 100 | 200 | Tape and Reel | 3
02CZ20-Y(F) Zener Diode Single 19.97V 2.5% 25Ohm 200mW 3-Pin S-Mini |  | Toshiba | Voltage Regulator | Single | 19.97 | 2.5% | 200 | 5 | 0.5 |  | 25 | 200 |  | 3
02CZ22-Y(TE85L,F) Zener Diode Single 22.02V 2.5% 30Ohm 200mW 3-Pin S-Mini T/R |  | Toshiba | Voltage Regulator | Single | 22.02 | 2.5% | 200 | 5 | 0.5 |  | 30 | 200 | Tape and Reel | 3
02CZ2.0-X(TE85L,F) Zener Diode Single 1.95V 2.5% 100Ohm 200mW 3-Pin S-Mini T/R |  | Toshiba | Voltage Regulator | Single | 1.95 | 2.5% | 200 | 5 | 120 |  | 100 | 200 | Tape and Reel | 3
02CZ2.4-X(TE85L,F) Zener Diode Single 2.39V 2.5% 100Ohm 200mW 3-Pin S-Mini T/R |  | Toshiba | Voltage Regulator | Single | 2.39 | 2.5% | 200 | 5 | 120 |  | 100 | 200 | Tape and Reel | 3
02CZ5.6-X(TE85L,F) Zener Diode Single 5.465V 2.5% 40Ohm 200mW 3-Pin S-Mini T/R |  | Toshiba | Voltage Regulator | Single | 5.465 | 2.5% | 200 | 5 | 1 |  | 40 | 200 | Tape and Reel | 3
02CZ4.3-X(F) Zener Diode Single 4.115V 2.5% 130Ohm 200mW 3-Pin S-Mini |  | Toshiba | Voltage Regulator | Single | 4.115 | 2.5% | 200 | 5 | 5 |  | 130 | 200 |  | 3
02DZ3.6-X(TPH3,F) Zener Diode Single 3.525V 2.5% 130Ohm 200mW 2-Pin USC T/R |  | Toshiba | Voltage Regulator | Single | 3.525 | 2.5% | 200 | 5 | 10 |  | 130 | 200 | Tape and Reel | 2
02DZ4.3-Y(TPH3,F) Zener Diode Single 4.24V 2.5% 130Ohm 200mW 2-Pin USC T/R |  | Toshiba | Voltage Regulator | Single | 4.24 | 2.5% | 200 | 5 | 5 |  | 130 | 200 | Tape and Reel | 2
02DZ4.7-Y(TPH3,F) Zener Diode Single 4.645V 2.5% 120Ohm 200mW 2-Pin USC T/R |  | Toshiba | Voltage Regulator | Single | 4.645 | 2.5% | 200 | 5 | 5 |  | 120 | 200 | Tape and Reel | 2
02DZ5.1-Y(TPH3,F) Zener Diode Single 5.105V 2.5% 70Ohm 200mW 2-Pin USC T/R |  | Toshiba | Voltage Regulator | Single | 5.105 | 2.5% | 200 | 5 | 1 |  | 70 | 200 | Tape and Reel | 2
02DZ5.6-X(TPH3,F) Zener Diode Single 5.465V 2.5% 40Ohm 200mW 2-Pin USC T/R |  | Toshiba | Voltage Regulator | Single | 5.465 | 2.5% | 200 | 5 | 1 |  | 40 | 200 | Tape and Reel | 2
MM3Z10VC RR Zener Diode Single 10V 5% 20Ohm 200mW 2-Pin SOD-323FL T/R |  | Taiwan Semiconductor | Voltage Regulator | Single | 10 | 5% | 200 | 5 | 0.18 |  | 20 | 200 | Tape and Reel | 2
MM3Z13VC RR Zener Diode Single 13V 5% 30Ohm 200mW 2-Pin SOD-323FL T/R |  | Taiwan Semiconductor | Voltage Regulator | Single | 13 | 5% | 200 | 5 | 0.09 |  | 30 | 200 | Tape and Reel | 2
MM3Z12VC RR Zener Diode Single 12V 5% 25Ohm 200mW 2-Pin SOD-323FL T/R |  | Taiwan Semiconductor | Voltage Regulator | Single | 12 | 5% | 200 | 5 | 0.09 |  | 25 | 200 | Tape and Reel | 2
MM3Z6V8C RR Zener Diode Single 6.8V 5% 15Ohm 200mW 2-Pin SOD-323FL T/R |  | Taiwan Semiconductor | Voltage Regulator | Single | 6.8 | 5% | 200 | 5 | 1.8 |  | 15 | 200 | Tape and Reel | 2
MMSZ5224B RH Zener Diode Single 2.8V 5% 30Ohm 500mW 2-Pin SOD-123F T/R |  | Taiwan Semiconductor | Voltage Regulator | Single | 2.8 | 5% | 500 | 20 | 75 |  | 30 | 500 | Tape and Reel | 2
MTZJ11BR0 Zener Diode Single 10.78V 2.6% 30Ohm 500mW 2-Pin DO-34 T/R |  | Taiwan Semiconductor | Voltage Regulator | Single | 10.78 | 2.6% | 500 | 5 | 0.2 |  | 30 | 500 | Tape and Reel | 2
TSZU52C3V6 RZG Zener Diode Single 3.6V 5% 95Ohm 150mW 2-Pin Case 0603(1608Metric) T/R |  | Taiwan Semiconductor | Voltage Regulator | Single | 3.6 | 5% | 150 | 5 | 15 |  | 95 | 150 |  | 2
BZS55B2V4 RXG Zener Diode Single 2.4V 2% 85Ohm 500mW 2-Pin Case 1206(3216Metric) T/R |  | Taiwan Semiconductor | Voltage Regulator | Single | 2.4 | 2% | 500 | 5 | 50 |  | 85 | 500 | Tape and Reel | 2
BZS55B3V6 RXG Zener Diode Single 3.6V 2% 85Ohm 500mW 2-Pin Case 1206(3216Metric) T/R |  | Taiwan Semiconductor | Voltage Regulator | Single | 3.6 | 2% | 500 | 5 | 2 |  | 85 | 500 | Tape and Reel | 2
BZD27C27PW-01HRVG Diode Zener Single 27V 5% 2300mW 2-Pin SOD-123W |  | Taiwan Semiconductor | Voltage Regulator | Single | 27 | 5% | 2300 | 25 | 1 |  | 15 | 1000 |  | 2
1AZ20(Q) Zener Diode Single 20V 10% 30Ohm 1000mW 2-Pin DO-41S |  | Toshiba | Voltage Regulator | Single | 20 | 10% | 1000 | 10 | 10 |  | 30 | 1000 |  | 2
1AZ9.1(Q) Zener Diode Single 9.1V 10% 30Ohm 1000mW 2-Pin DO-41S |  | Toshiba | Voltage Regulator | Single | 9.1 | 10% | 1000 | 10 | 10 |  | 30 | 1000 |  | 2
1AZ12(Q) Zener Diode Single 12V 10% 30Ohm 1000mW 2-Pin DO-41S |  | Toshiba | Voltage Regulator | Single | 12 | 10% | 1000 | 10 | 10 |  | 30 | 1000 |  | 2
1AZ24(Q) Zener Diode Single 24V 10% 30Ohm 1000mW 2-Pin DO-41S |  | Toshiba | Voltage Regulator | Single | 24 | 10% | 1000 | 10 | 10 |  | 30 | 1000 |  | 2
BZW03C110-TAP Zener Diode Single 110V 5% 125Ohm 6000mW 2-Pin SOD-64 Ammo |  | Vishay | Voltage Regulator | Single | 110 | 5% | 6000 | 12 | 2 |  | 125 |  | Ammo | 2 | No
BZW03C12-TR Zener Diode Single 12V 5% 2.5Ohm 6000mW 2-Pin SOD-64 T/R |  | Vishay | Voltage Regulator | Single | 12 | 5% | 6000 | 100 | 10 |  | 2.5 |  | Tape and Reel | 2 | No
BZW03C110-TR Zener Diode Single 110V 5% 125Ohm 6000mW 2-Pin SOD-64 T/R |  | Vishay | Voltage Regulator | Single | 110 | 5% | 6000 | 12 | 2 |  | 125 |  | Tape and Reel | 2 | No
BZW03C11-TR Zener Diode Single 11V 5% 2.5Ohm 6000mW 2-Pin SOD-64 T/R |  | Vishay | Voltage Regulator | Single | 11 | 5% | 6000 | 125 | 15 |  | 2.5 |  | Tape and Reel | 2 | No
BZW03C120-TR Zener Diode Single 120V 5% 170Ohm 6000mW 2-Pin SOD-64 T/R |  | Vishay | Voltage Regulator | Single | 120 | 5% | 6000 | 10 | 2 |  | 170 |  | Tape and Reel | 2 | No
BZW03C16-TAP Zener Diode Single 16V 6% 2.5Ohm 6000mW 2-Pin SOD-64 Ammo |  | Vishay | Voltage Regulator | Single | 16 | 6% | 6000 | 75 | 2 |  | 2.5 |  | Ammo | 2 | No
BZW03C160-TAP Zener Diode Single 160V 6% 350Ohm 6000mW 2-Pin SOD-64 Ammo |  | Vishay | Voltage Regulator | Single | 160 | 6% | 6000 | 8 | 2 |  | 350 |  | Ammo | 2 | No
BZW03C15-TR Zener Diode Single 15V 6% 2.5Ohm 6000mW 2-Pin SOD-64 T/R |  | Vishay | Voltage Regulator | Single | 15 | 6% | 6000 | 75 | 2 |  | 2.5 |  | Tape and Reel | 2 | No
BZW03C160-TR Zener Diode Single 160V 6% 350Ohm 6000mW 2-Pin SOD-64 T/R |  | Vishay | Voltage Regulator | Single | 160 | 6% | 6000 | 8 | 2 |  | 350 |  | Tape and Reel | 2 | No
BZW03C200-TAP Zener Diode Single 200V 6% 500Ohm 6000mW 2-Pin SOD-64 Ammo |  | Vishay | Voltage Regulator | Single | 200 | 6% | 6000 | 5 | 2 |  | 500 |  | Ammo | 2 | No
BZW03C20-TR Zener Diode Single 20V 6% 3Ohm 6000mW 2-Pin SOD-64 T/R |  | Vishay | Voltage Regulator | Single | 20 | 6% | 6000 | 65 | 2 |  | 3 |  | Tape and Reel | 2 | No
AZ23C6V8-HE3-08 Zener Diode Dual Common Anode 6.8V 5% 8Ohm 300mW Automotive AEC-Q101 3-Pin SOT-23 T/R |  | Vishay | Voltage Regulator | Dual Common Anode | 6.8 | 5% | 300 | 5 | 0.1 |  | 8 | 300 | Tape and Reel | 3 | No
PLZ6V2C-HG3/H Zener Diode Single 6.28V 3% 10Ohm 960mW Automotive AEC-Q101 2-Pin MicroSMF T/R |  | Vishay | Voltage Regulator | Single | 6.28 | 3% | 960 | 20 | 5 |  | 10 | 960 | Tape and Reel | 2 | No
PLZ6V2A-HG3/H Zener Diode Single 5.935V 3% 10Ohm 960mW Automotive AEC-Q101 2-Pin MicroSMF T/R |  | Vishay | Voltage Regulator | Single | 5.935 | 3% | 960 | 20 | 5 |  | 10 | 960 | Tape and Reel | 2 | No
PLZ16B-HG3/H Zener Diode Single 15.645V 3% 18Ohm 960mW Automotive AEC-Q101 2-Pin Micro SMF T/R |  | Vishay | Voltage Regulator | Single | 15.645 | 3% | 960 | 10 | 0.2 |  | 18 | 960 | Tape and Reel | 2 | No
PLZ27B-HG3/H Zener Diode Single 25.615V 3% 45Ohm 960mW Automotive AEC-Q101 2-Pin MicroSMF T/R |  | Vishay | Voltage Regulator | Single | 25.615 | 3% | 960 | 5 | 0.2 |  | 45 | 960 | Tape and Reel | 2 | No
PLZ3V3B-HG3/H Zener Diode Single 3.425V 3% 70Ohm 960mW Automotive AEC-Q101 2-Pin MicroSMF T/R |  | Vishay | Voltage Regulator | Single | 3.425 | 3% | 960 | 20 | 10 |  | 70 | 960 | Tape and Reel | 2 | No
PLZ3V3A-HG3/H Zener Diode Single 3.27V 3% 70Ohm 960mW Automotive AEC-Q101 2-Pin MicroSMF T/R |  | Vishay | Voltage Regulator | Single | 3.27 | 3% | 960 | 20 | 10 |  | 70 | 960 | Tape and Reel | 2 | No
PLZ7V5B-HG3/H Zener Diode Single 7.26V 3% 8Ohm 960mW Automotive AEC-Q101 2-Pin MicroSMF T/R |  | Vishay | Voltage Regulator | Single | 7.26 | 3% | 960 | 20 | 0.5 |  | 8 | 960 | Tape and Reel | 2 | No
PLZ7V5C-HG3/H Zener Diode Single 7.48V 3% 8Ohm 960mW Automotive AEC-Q101 2-Pin MicroSMF T/R |  | Vishay | Voltage Regulator | Single | 7.48 | 3% | 960 | 20 | 0.5 |  | 8 | 960 | Tape and Reel | 2 | No
SML4732AHE3/61 Zener Diode Single 4.7V 5% 8Ohm 1000mW Automotive AEC-Q101 2-Pin SMA T/R |  | Vishay | Voltage Regulator | Single | 4.7 | 5% | 1000 | 53 | 10 |  | 8 |  | Tape and Reel | 2 | Yes
SML4734A-E3/5A Zener Diode Single 5.6V 5% 5Ohm 1000mW 2-Pin SMA T/R |  | Vishay | Voltage Regulator | Single | 5.6 | 5% | 1000 | 45 | 10 |  | 5 |  | Tape and Reel | 2 | Yes
SML4736AHE3/61 Zener Diode Single 6.8V 5% 3.5Ohm 1000mW Automotive AEC-Q101 2-Pin SMA T/R |  | Vishay | Voltage Regulator | Single | 6.8 | 5% | 1000 | 37 | 10 |  | 3.5 |  | Tape and Reel | 2 | Yes
SML4744AHE3/61 Zener Diode Single 15V 5% 14Ohm 1000mW Automotive AEC-Q101 2-Pin SMA T/R |  | Vishay | Voltage Regulator | Single | 15 | 5% | 1000 | 17 | 5 |  | 14 |  | Tape and Reel | 2 | Yes
SML4733AHE3/5A Zener Diode Single 5.1V 5% 7Ohm 1000mW Automotive AEC-Q101 2-Pin SMA T/R |  | Vishay | Voltage Regulator | Single | 5.1 | 5% | 1000 | 49 | 10 |  | 7 |  | Tape and Reel | 2 | Yes
SML4730-E3/61 Zener Diode Single 3.9V 10% 9Ohm 1000mW 2-Pin SMA T/R |  | Vishay | Voltage Regulator | Single | 3.9 | 10% | 1000 | 64 | 50 |  | 9 |  | Tape and Reel | 2 | Yes
SML4738AHE3/61 Zener Diode Single 8.2V 5% 4.5Ohm 1000mW Automotive AEC-Q101 2-Pin SMA T/R |  | Vishay | Voltage Regulator | Single | 8.2 | 5% | 1000 | 31 | 10 |  | 4.5 |  | Tape and Reel | 2 | Yes
MMBZ5228C-E3-18 Diode Zener Single 3.9V 2% 300mW 3-Pin SOT-23 T/R |  | Vishay | Voltage Regulator | Single | 3.9 | 2% | 300 | 20 | 10 |  | 23 | 300 | Tape and Reel | 3 | No
MMSZ5236B-HE3-18 Zener Diode Single 7.5V 5% 6Ohm 500mW Automotive AEC-Q101 2-Pin SOD-123 T/R |  | Vishay | Voltage Regulator | Single | 7.5 | 5% | 500 | 20 | 3 |  | 6 |  | Tape and Reel | 2
MMBZ4697-HE3-08 Zener Diode Single 10V 5% 350mW Automotive AEC-Q101 3-Pin SOT-23 T/R |  | Vishay | Voltage Regulator | Single | 10 | 5% | 350 | 0.05 | 1 |  |  | 350 | Tape and Reel | 3 | No
MMBZ4702-G3-08 Zener Diode Single 15V 5% 350mW 3-Pin SOT-23 T/R |  | Vishay | Voltage Regulator | Single | 15 | 5% | 350 | 0.05 | 0.05 |  |  | 350 | Tape and Reel | 3 | No
MMBZ5233C-E3-18 Diode Zener Single 6V 2% 300mW 3-Pin SOT-23 T/R |  | Vishay | Voltage Regulator | Single | 6 | 2% | 300 | 20 | 5 |  | 7 | 300 | Tape and Reel | 3 | No
U1ZB47 Diode Zener Single 47V 10% 1000mW 2-Pin I-FLAT |  | Toshiba | Voltage Regulator | Single | 47 | 10% | 1000 | 6 | 10 |  | 65 | 1000 |  | 2
BZY97C22 R0 1.5W,22V,5%,PLASTIC ZENERDIO |  | Taiwan Semiconductor
BZD17C12P RVG Diode Zener Single 12V 6% 2300mW 2-Pin Sub SMA |  | Taiwan Semiconductor | Voltage Regulator | Single | 12 | 6% | 2300 | 50 | 3 |  | 7 | 800 |  | 2 | Yes
BZD17C24P RUG Low Profile Surface-Mount Silicon Zener Diode |  | Taiwan Semiconductor | [11 empty] | 2 | Yes
BZD17C27P RVG Low Profile Surface-Mount Silicon Zener Diode |  | Taiwan Semiconductor | [11 empty] | 2 | Yes
BZD17C24P RVG Diode Zener Single 24V 6% 2300mW 2-Pin Sub SMA T/R |  | Taiwan Semiconductor | Voltage Regulator | Single | 24 | 6% | 2300 | 25 | 1 |  | 15 | 800 | Tape and Reel | 2 | Yes
CMZ20(TE12L,Q,M) Zener Diode Single 20V 10% 30Ohm 2000mW 2-Pin M-FLAT T/R |  | Toshiba | Voltage Regulator | Single | 20 | 10% | 2000 | 10 | 10 |  | 30 |  | Tape and Reel | 2
CMZ12(TE12L,Q,M) Zener Diode Single 12V 10% 30Ohm 2000mW 2-Pin M-FLAT T/R |  | Toshiba | Voltage Regulator | Single | 12 | 10% | 2000 | 10 | 10 |  | 30 |  | Tape and Reel | 2
BZV55C7V5 L1 Zener Diode Single 7.5V 5% 7Ohm 500mW 2-Pin Mini-MELF T/R |  | Taiwan Semiconductor | Voltage Regulator | Single | 7.5 | 5% | 500 | 5 | 0.1 |  | 7 | 500 | Tape and Reel | 2
BZV55C43 L1 Zener Diode Single 43V 5% 90Ohm 500mW 2-Pin Mini-MELF T/R |  | Taiwan Semiconductor | Voltage Regulator | Single | 43 | 5% | 500 | 2.5 | 0.1 |  | 90 | 500 | Tape and Reel | 2
BZV55C6V8 L1 Zener Diode Single 6.8V 5% 8Ohm 500mW 2-Pin Mini-MELF T/R |  | Taiwan Semiconductor | Voltage Regulator | Single | 6.8 | 5% | 500 | 5 | 0.1 |  | 8 | 500 | Tape and Reel | 2
BZV55C10 L1 Zener Diode Single 10V 5% 15Ohm 500mW 2-Pin Mini-MELF T/R |  | Taiwan Semiconductor | Voltage Regulator | Single | 10 | 5% | 500 | 5 | 0.1 |  | 15 | 500 | Tape and Reel | 2
BZV55C2V4 L1 Zener Diode Single 2.4V 5% 85Ohm 500mW 2-Pin Mini-MELF T/R |  | Taiwan Semiconductor | Voltage Regulator | Single | 2.4 | 5% | 500 | 5 | 50 |  | 85 | 500 | Tape and Reel | 2
BZV55C33 L1 Zener Diode Single 33V 5% 80Ohm 500mW 2-Pin Mini-MELF T/R |  | Taiwan Semiconductor | Voltage Regulator | Single | 33 | 5% | 500 | 5 | 0.1 |  | 80 | 500 | Tape and Reel | 2
BZV55C3V9 L1 Zener Diode Single 3.9V 5% 85Ohm 500mW 2-Pin Mini-MELF T/R |  | Taiwan Semiconductor | Voltage Regulator | Single | 3.9 | 5% | 500 | 5 | 2 |  | 85 | 500 | Tape and Reel | 2
BZV55C6V2 L1 Zener Diode Single 6.2V 5% 10Ohm 500mW 2-Pin Mini-MELF T/R |  | Taiwan Semiconductor | Voltage Regulator | Single | 6.2 | 5% | 500 | 5 | 0.1 |  | 10 | 500 | Tape and Reel | 2
BZV55C4V3 L1 Diode Zener Single 4.3V 5% 500mW 2-Pin Mini-MELF T/R |  | Taiwan Semiconductor | Voltage Regulator | Single | 4.3 | 5% | 500 | 5 | 1 |  | 75 | 500 | Tape and Reel | 2
BZV55C8V2L1 Zener Diode Single 8.2V 5% 7Ohm 500mW 2-Pin Mini-MELF T/R |  | Taiwan Semiconductor | Voltage Regulator | Single | 8.2 | 5% | 500 | 5 | 0.1 |  | 7 | 500 | Tape and Reel | 2
BZS55B5V1 RXG Zener Diode Single 5.1V 2% 50Ohm 500mW 2-Pin Case 1206(3216Metric) T/R |  | Taiwan Semiconductor | Voltage Regulator | Single | 5.1 | 2% | 500 | 5 | 0.1 |  | 50 | 500 | Tape and Reel | 2
BZT55C3V3 L1 Zener Diode Single 3.3V 5% 85Ohm 500mW 2-Pin Quadro Mini-MELF T/R |  | Taiwan Semiconductor | Voltage Regulator | Single | 3.3 | 5% | 500 | 5 | 2 |  | 85 | 500 | Tape and Reel | 2
BZT52C5V6-V-GS18 Diode Zener Single 5.6V 7% 500mW 2-Pin SOD-123 T/R Automotive AEC-Q101 |  | Vishay | Voltage Regulator | Single | 5.6 | 7% | 500 | 5 | 0.1 | 59 | 40 | 500 | Tape and Reel | 2 | No
BZW03C13-TR Zener Diode Single 14V 6% 2.5Ohm 6000mW 2-Pin SOD-64 T/R |  | Vishay | Voltage Regulator | Single | 14 | 6% | 6000 | 100 | 4 |  | 2.5 |  | Tape and Reel | 2 | No
BZW03C16-TR Zener Diode Single 16V 6% 2.5Ohm 6000mW 2-Pin SOD-64 T/R |  | Vishay | Voltage Regulator | Single | 16 | 6% | 6000 | 75 | 2 |  | 2.5 |  | Tape and Reel | 2 | No
BZW03C180-TR Zener Diode Single 180V 6% 430Ohm 6000mW 2-Pin SOD-64 T/R |  | Vishay | Voltage Regulator | Single | 180 | 6% | 6000 | 5 | 2 |  | 430 |  | Tape and Reel | 2 | No
BZD27C91P-HE3-08 Diode Zener Single 91V 6% 2300mW 2-Pin SMF T/R Automotive AEC-Q101 |  | Vishay | Voltage Regulator | Single | 91 | 6% | 2300 | 5 | 1 |  | 200 |  | Tape and Reel | 2 | Yes
BZT52C68-HE3-08 Zener Diode Single 68V 6% 200Ohm 500mW Automotive AEC-Q101 2-Pin SOD-123 T/R |  | Vishay | Voltage Regulator | Single | 68 | 6% | 500 | 2.5 |  |  | 200 | 500 | Tape and Reel | 2 | No
BZT52C6V2-HE3-08 Zener Diode Single 6.2V 6% 10Ohm 500mW Automotive AEC-Q101 2-Pin SOD-123 T/R |  | Vishay | Voltage Regulator | Single | 6.2 | 6% | 500 | 5 | 0.1 | 54 | 10 | 500 | Tape and Reel | 2 | No
BZT52C6V8-HE3-18 Zener Diode Single 6.8V 6% 8Ohm 500mW Automotive AEC-Q101 2-Pin SOD-123 T/R |  | Vishay | Voltage Regulator | Single | 6.8 | 6% | 500 | 5 | 0.1 | 49 | 8 | 500 | Tape and Reel | 2 | No
BZT52C9V1-HE3-18 Zener Diode Single 9.1V 6% 10Ohm 500mW Automotive AEC-Q101 2-Pin SOD-123 T/R |  | Vishay | Voltage Regulator | Single | 9.1 | 6% | 500 | 5 | 0.1 | 36 | 10 | 500 | Tape and Reel | 2 | No
BZW03C18-TR Zener Diode Single 18V 6% 2.5Ohm 6000mW 2-Pin SOD-64 T/R |  | Vishay | Voltage Regulator | Single | 18 | 6% | 6000 | 65 | 2 |  | 2.5 |  | Tape and Reel | 2 | No
BZW03C27-TR Zener Diode Single 27V 7% 5Ohm 6000mW 2-Pin SOD-64 T/R |  | Vishay | Voltage Regulator | Single | 27 | 7% | 6000 | 50 | 2 |  | 5 |  | Tape and Reel | 2 | No
BZX384B10-V-GS08 Zener Diode Single 10V 2% 20Ohm 200mW Automotive AEC-Q101 2-Pin SOD-323 T/R |  | Vishay | Voltage Regulator | Single | 10 | 2% | 200 | 5 | 0.2 |  | 20 | 200 | Tape and Reel | 2 | No
BZX384B10-V-GS18 Zener Diode Single 10V 2% 20Ohm 200mW Automotive AEC-Q101 2-Pin SOD-323 T/R |  | Vishay | Voltage Regulator | Single | 10 | 2% | 200 | 5 | 0.2 |  | 20 | 200 | Tape and Reel | 2 | No
BZD27C10P-HE3-18 Diode Zener Single 10V 6% 2300mW 2-Pin SMF T/R Automotive AEC-Q101 |  | Vishay | Voltage Regulator | Single | 10 | 6% | 2300 | 50 | 7 |  | 4 |  | Tape and Reel | 2 | Yes
BZD27C16P-GS08 Zener Diode Single 16V 6% 15Ohm 2300mW Automotive AEC-Q101 2-Pin SMF T/R |  | Vishay | Voltage Regulator | Single | 16 | 6% | 2300 | 25 | 1 |  | 15 | 800 | Tape and Reel | 2 | Yes
TSZU52C3V9 RZ SMD ZENER DIODE 150MW POWER DISSIPATION |  | Taiwan Semiconductor | [11 empty] | 2
TSZU52C6V2 RZ SMD ZENER DIODE 150MW POWER DISSIPATION |  | Taiwan Semiconductor | [10 empty] | Tape and Reel | 2
TSZU52C5V6 RZ Zener Diode Single 5.6V 5% 40Ohm 150mW 2-Pin Case 0603(1608Metric) T/R |  | Taiwan Semiconductor | Voltage Regulator | Single | 5.6 | 5% | 150 | 5 | 0.1 |  | 40 | 150 | Tape and Reel | 2
TSZU52C2V2 RZ 150MW SMD ZENER DIODE |  | Taiwan Semiconductor | [11 empty] | 2
BZX284-B5V6,115 Zener Diode Single 5.6V 2% 40Ohm 400mW 2-Pin SOD T/R |  | Nexperia | Voltage Regulator | Single | 5.6 | 2% | 400 | 5 | 1 |  | 40 | 400 | Tape and Reel | 2
BZX284-B10,115 Zener Diode Single 10V 2% 10Ohm 400mW 2-Pin SOD T/R |  | Nexperia | Voltage Regulator | Single | 10 | 2% | 400 | 5 | 0.2 |  | 10 | 400 | Tape and Reel | 2
BZX284-C33,115 Zener Diode Single 33V 5% 40Ohm 400mW 2-Pin SOD T/R |  | Nexperia | Voltage Regulator | Single | 33 | 5% | 400 | 2 | 0.05 |  | 40 | 400 | Tape and Reel | 2
BZX384-B16/DG,115 Diode Zener Single 16V 2% 300mW 2-Pin SOD-323 T/R |  | Nexperia | Voltage Regulator | Single | 16 | 2% | 300 | 5 | 0.05 |  | 40 | 300 | Tape and Reel | 2
BZX384-C2V7/DG,115 Diode Zener Single 2.7V 5% 300mW 2-Pin SOD-323 T/R |  | Nexperia | Voltage Regulator | Single | 2.7 | 5% | 300 | 5 | 20 |  | 100 | 300 | Tape and Reel | 2
BZX55C12_T26A Zener Diode Single 12.05V 5% 20Ohm 500mW 2-Pin DO-35 Ammo |  | onsemi | Voltage Regulator | Single | 12.05 | 5% | 500 | 5 | 0.1 | 32 | 20 |  | Ammo | 2
BZX55C10_T26A Zener Diode Single 10V 5% 15Ohm 500mW 2-Pin DO-35 Ammo |  | onsemi | Voltage Regulator | Single | 10 | 5% | 500 | 5 | 0.1 | 40 | 15 |  | Ammo | 2
BZX79C24 Zener Diode Single 24.2V 5% 70Ohm 500mW 2-Pin DO-35 Bag |  | onsemi | Voltage Regulator | Single | 24.2 | 5% | 500 | 5 | 0.05 |  | 70 |  | Bag | 2
BZX79C27-T50A Zener Diode Single 27V 5% 80Ohm 500mW 2-Pin DO-35 Ammo |  | onsemi | Voltage Regulator | Single | 27 | 5% | 500 | 2 | 0.05 |  | 80 |  | Ammo | 2
SZMMSZ18T1DSG Diode Zener Single 18V 5% 500mW 2-Pin SOD-123 T/R |  | onsemi | Voltage Regulator | Single | 18 | 5% | 500 | 5 | 0.05 |  | 45 |  | Tape and Reel | 2 | No
BZX79C12_T50R Zener Diode Single 12.05V 5% 25Ohm 500mW 2-Pin DO-35 T/R |  | onsemi | Voltage Regulator | Single | 12.05 | 5% | 500 | 5 | 0.1 |  | 25 |  | Tape and Reel | 2
BZX79C16 Zener Diode Single 16.2V 5% 40Ohm 500mW 2-Pin DO-35 Bulk |  | onsemi | Voltage Regulator | Single | 16.2 | 5% | 500 | 5 | 0.05 |  | 40 |  | Bulk | 2
BZX79C22 Zener Diode Single 22.05V 5% 55Ohm 500mW 2-Pin DO-35 Bulk |  | onsemi | Voltage Regulator | Single | 22.05 | 5% | 500 | 5 | 0.05 |  | 55 |  | Bulk | 2 | No
BZX79C3V6_T50R Zener Diode Single 3.6V 5% 90Ohm 500mW 2-Pin DO-35 T/R |  | onsemi | Voltage Regulator | Single | 3.6 | 5% | 500 | 5 | 15 |  | 90 |  | Tape and Reel | 2
BZX79C33 Zener Diode Single 33V 5% 80Ohm 500mW 2-Pin DO-35 Bag |  | onsemi | Voltage Regulator | Single | 33 | 5% | 500 | 2 | 0.05 |  | 80 |  | Bag | 2
BZX79C3V0 Zener Diode Single 3V 5% 95Ohm 500mW 2-Pin DO-35 Bag |  | onsemi | Voltage Regulator | Single | 3 | 5% | 500 | 5 | 50 |  | 95 |  | Bag | 2
BZX79C47 Zener Diode Single 47V 5% 170Ohm 500mW 2-Pin DO-35 Bag |  | onsemi | Voltage Regulator | Single | 47 | 5% | 500 | 2 | 0.05 |  | 170 |  | Bag | 2
SZ1SMB5917BT3G-VF01 Diode Zener Single 4.7V 5% 3000mW Automotive AEC-Q101 2-Pin SMB T/R |  | onsemi | Voltage Regulator | Single | 4.7 | 5% | 3000 | 79.8 | 5 | 319 | 5 | 550 | Tape and Reel | 2 | Yes
SMMSZ4704T1G Zener Diodes ZEN SOD123 REG 0.5W |  | onsemi | [12 empty] | No
BZX55C33-T50A Zener Diode Single 33V 5% 80Ohm 500mW 2-Pin DO-35 Ammo |  | onsemi | Voltage Regulator | Single | 33 | 5% | 500 | 5 | 0.1 | 12 | 80 |  | Ammo | 2
BZX55C2V7 Diode Zener Single 2.7V 5% 500mW 2-Pin DO-35 Bulk |  | onsemi | Voltage Regulator | Single | 2.7 | 5% | 500 | 5 | 10 | 135 | 85 |  | Bulk | 2 | No
BZX55C3V9 Zener Diode Single 3.9V 5% 85Ohm 500mW 2-Pin DO-35 Bulk |  | onsemi | Voltage Regulator | Single | 3.9 | 5% | 500 | 5 | 2 | 95 | 85 |  | Bulk | 2 | No
BZX55C24 Diode Zener Single 24.2V 5% 500mW 2-Pin DO-35 Bulk |  | onsemi | Voltage Regulator | Single | 24.2 | 5% | 500 | 5 | 0.1 | 16 | 80 |  | Bulk | 2
BZX55C56 Zener Diode Single 56V 5% 135Ohm 500mW 2-Pin DO-35 Bulk |  | onsemi | Voltage Regulator | Single | 56 | 5% | 500 | 2.5 | 0.1 | 7 | 135 |  | Bulk | 2
BZX55C4V7 Diode Zener Single 4.7V 5% 500mW 2-Pin DO-35 |  | onsemi | Voltage Regulator | Single | 4.7 | 5% | 500 | 5 | 0.5 | 85 | 60 |  |  | 2
BZX55C5V1 Diode Zener Single 5.1V 5% 500mW 2-Pin DO-35 |  | onsemi | Voltage Regulator | Single | 5.1 | 5% | 500 | 5 | 0.1 | 80 | 35 |  |  | 2 | No
BZX55C5V6 Diode Zener Single 5.6V 5% 500mW 2-Pin DO-35 Bulk |  | onsemi | Voltage Regulator | Single | 5.6 | 5% | 500 | 5 | 0.1 | 70 | 25 |  | Bulk | 2
BZX55C5V1-T50R Zener Diode Single 5.1V 5% 35Ohm 500mW 2-Pin DO-35 T/R |  | onsemi | Voltage Regulator | Single | 5.1 | 5% | 500 | 5 | 0.1 | 80 | 35 |  | Tape and Reel | 2
BZX55C8V2 Diode Zener Single 8.2V 5% 500mW 2-Pin DO-35 Bulk |  | onsemi | Voltage Regulator | Single | 8.2 | 5% | 500 | 5 | 0.1 | 47 | 7 |  | Bulk | 2
BZX55C7V5 Diode Zener Single 7.45V 5% 500mW 2-Pin DO-35 Bulk |  | onsemi | Voltage Regulator | Single | 7.45 | 5% | 500 | 5 | 0.1 | 53 | 7 |  | Bulk | 2
BZX55C8V2-T50A Zener Diode Single 8.2V 5% 7Ohm 500mW 2-Pin DO-35 Ammo |  | onsemi | Voltage Regulator | Single | 8.2 | 5% | 500 | 5 | 0.1 | 47 | 7 |  | Ammo | 2
BZX55C9V1 Diode Zener Single 9.05V 5% 500mW 2-Pin DO-35 Bulk |  | onsemi | Voltage Regulator | Single | 9.05 | 5% | 500 | 5 | 0.1 | 43 | 10 |  | Bulk | 2
BZX55C6V2 Diode Zener Single 6.2V 5% 500mW 2-Pin DO-35 Bulk |  | onsemi | Voltage Regulator | Single | 6.2 | 5% | 500 | 5 | 0.1 | 64 | 10 |  | Bulk | 2
BZX79C13 Zener Diode Single 13.25V 5% 30Ohm 500mW 2-Pin DO-35 Bulk |  | onsemi | Voltage Regulator | Single | 13.25 | 5% | 500 | 5 | 0.1 |  | 30 |  | Bulk | 2 | No
BZX79C18-T50R Zener Diode Single 17.95V 5% 45Ohm 500mW 2-Pin DO-35 T/R |  | onsemi | Voltage Regulator | Single | 17.95 | 5% | 500 | 5 | 0.05 |  | 45 |  | Tape and Reel | 2
BZX79C24-T50A Zener Diode Single 24.2V 5% 70Ohm 500mW 2-Pin DO-35 Ammo |  | onsemi | Voltage Regulator | Single | 24.2 | 5% | 500 | 5 | 0.05 |  | 70 |  | Ammo | 2
BZX79C22-T50A Zener Diode Single 22.05V 5% 55Ohm 500mW 2-Pin DO-35 Ammo |  | onsemi | Voltage Regulator | Single | 22.05 | 5% | 500 | 5 | 0.05 |  | 55 |  | Ammo | 2
BZX79C30 Zener Diode Single 30V 5% 80Ohm 500mW 2-Pin DO-35 Bulk |  | onsemi | Voltage Regulator | Single | 30 | 5% | 500 | 2 | 0.05 |  | 80 |  | Bulk | 2 | No
BZX79C33-T50A Zener Diode Single 33V 5% 80Ohm 500mW 2-Pin DO-35 Ammo |  | onsemi | Voltage Regulator | Single | 33 | 5% | 500 | 2 | 0.05 |  | 80 |  | Ammo | 2
BZX79C3V9-T50R Zener Diode Single 3.9V 5% 90Ohm 500mW 2-Pin DO-35 T/R |  | onsemi | Voltage Regulator | Single | 3.9 | 5% | 500 | 5 | 10 |  | 90 |  | Tape and Reel | 2
BZX84B7V5-HE3-08 Diode Zener Single 7.5V 2% 500mW 3-Pin SOT-23 T/R Automotive AEC-Q101 |  | Vishay | Voltage Regulator | Single | 7.5 | 2% | 500 | 5 | 1 |  | 15 | 500 | Tape and Reel | 3 | No
BZX84B9V1-HE3-08 Diode Zener Single 9.1V 2% 500mW 3-Pin SOT-23 T/R Automotive AEC-Q101 |  | Vishay | Voltage Regulator | Single | 9.1 | 2% | 500 | 5 | 0.5 |  | 15 | 500 | Tape and Reel | 3 | No
BZX84B8V2-V-GS08 Zener Diode Single 8.2V 2% 15Ohm 300mW Automotive AEC-Q101 3-Pin SOT-23 T/R |  | Vishay | Voltage Regulator | Single | 8.2 | 2% | 300 | 5 | 0.7 |  | 15 | 300 | Tape and Reel | 3 | No
BZX84C10-HE3-18 Diode Zener Single 10V 5% 500mW 3-Pin SOT-23 T/R Automotive AEC-Q101 |  | Vishay | Voltage Regulator | Single | 10 | 5% | 500 | 5 | 0.2 |  | 20 | 500 | Tape and Reel | 3 | No
BZX84C11-V-GS08 Zener Diode Single 11V 5% 20Ohm 300mW Automotive AEC-Q101 3-Pin SOT-23 T/R |  | Vishay | Voltage Regulator | Single | 11 | 5% | 300 | 5 | 0.1 |  | 20 | 300 | Tape and Reel | 3 | No
AZ23B5V1-HE3-08 Zener Diode Dual Common Anode 5.1V 2% 60Ohm 300mW Automotive AEC-Q101 3-Pin SOT-23 T/R |  | Vishay | Voltage Regulator | Dual Common Anode | 5.1 | 2% | 300 | 5 | 0.1 |  | 60 | 300 | Tape and Reel | 3 | No
AZ23C3V9-HE3-08 Zener Diode Dual Common Anode 3.9V 5% 95Ohm 300mW Automotive AEC-Q101 3-Pin SOT-23 T/R |  | Vishay | Voltage Regulator | Dual Common Anode | 3.9 | 5% | 300 | 5 |  |  | 95 | 300 | Tape and Reel | 3 | No
AZ23C3V3-HE3-18 Zener Diode Dual Common Anode 3.3V 5% 95Ohm 300mW Automotive AEC-Q101 3-Pin SOT-23 T/R |  | Vishay | Voltage Regulator | Dual Common Anode | 3.3 | 5% | 300 | 5 |  |  | 95 | 300 | Tape and Reel | 3 | No
AZ23C6V2-HE3-18 Zener Diode Dual Common Anode 6.2V 5% 10Ohm 300mW Automotive AEC-Q101 3-Pin SOT-23 T/R |  | Vishay | Voltage Regulator | Dual Common Anode | 6.2 | 5% | 300 | 5 | 0.1 |  | 10 | 300 | Tape and Reel | 3 | No
AZ23C11-HE3-08 Zener Diode Dual Common Anode 11V 5% 20Ohm 300mW Automotive AEC-Q101 3-Pin SOT-23 T/R |  | Vishay | Voltage Regulator | Dual Common Anode | 11 | 5% | 300 | 5 | 0.1 |  | 20 | 300 | Tape and Reel | 3 | No
BZT52B15-HE3-08 Zener Diode Single 15V 2% 30Ohm 500mW Automotive AEC-Q101 2-Pin SOD-123 T/R |  | Vishay | Voltage Regulator | Single | 15 | 2% | 500 | 5 | 0.1 | 23 | 30 | 500 | Tape and Reel | 2 | No
BZT52B18-HE3-08 Zener Diode Single 18V 2% 50Ohm 500mW Automotive AEC-Q101 2-Pin SOD-123 T/R |  | Vishay | Voltage Regulator | Single | 18 | 2% | 500 | 5 | 0.1 | 18 | 50 | 500 | Tape and Reel | 2 | No
BZT52C13-HE3-18 Zener Diode Single 13V 6% 25Ohm 500mW Automotive AEC-Q101 2-Pin SOD-123 T/R |  | Vishay | Voltage Regulator | Single | 13 | 6% | 500 | 5 | 0.1 | 25 | 25 | 500 | Tape and Reel | 2 | No
BZT52C20-HE3-08 Zener Diode Single 20V 6% 50Ohm 500mW Automotive AEC-Q101 2-Pin SOD-123 T/R |  | Vishay | Voltage Regulator | Single | 20 | 6% | 500 | 5 | 0.1 | 17 | 50 | 500 | Tape and Reel | 2 | No
BZT52C3V9-HE3-08 Zener Diode Single 3.9V 5% 95Ohm 500mW Automotive AEC-Q101 2-Pin SOD-123 T/R |  | Vishay | Voltage Regulator | Single | 3.9 | 5% | 500 | 5 |  | 92 | 95 | 500 | Tape and Reel | 2 | No
BZT52C33-HE3-18 Zener Diode Single 33V 6% 80Ohm 500mW Automotive AEC-Q101 2-Pin SOD-123 T/R |  | Vishay | Voltage Regulator | Single | 33 | 6% | 500 | 5 | 0.1 | 9 | 80 | 500 | Tape and Reel | 2 | No
BZT52C24-HE3-08 Zener Diode Single 24V 6% 80Ohm 500mW Automotive AEC-Q101 2-Pin SOD-123 T/R |  | Vishay | Voltage Regulator | Single | 24 | 6% | 500 | 5 | 0.1 | 13 | 80 | 500 | Tape and Reel | 2 | No
BZT52C4V3-HE3-18 Zener Diode Single 4.3V 7% 95Ohm 500mW Automotive AEC-Q101 2-Pin SOD-123 T/R |  | Vishay | Voltage Regulator | Single | 4.3 | 7% | 500 | 5 |  | 84 | 95 | 500 | Tape and Reel | 2 | No
BZT52C4V7-HE3-18 Zener Diode Single 4.7V 6% 78Ohm 500mW Automotive AEC-Q101 2-Pin SOD-123 T/R |  | Vishay | Voltage Regulator | Single | 4.7 | 6% | 500 | 5 |  | 76 | 78 | 500 | Tape and Reel | 2 | No
BZT55A6V8-GS18 Diode Zener Single 6.8V 1% 500mW 2-Pin Quadro MELF SOD-80 T/R |  | Vishay | Voltage Regulator | Single | 6.8 | 1% | 500 | 5 | 0.1 |  | 8 | 500 | Tape and Reel | 2 | No
BZW03C22-TAP Zener Diode Single 22V 6% 3.5Ohm 6000mW 2-Pin SOD-64 Ammo |  | Vishay | Voltage Regulator | Single | 22 | 6% | 6000 | 50 | 2 |  | 3.5 |  | Ammo | 2 | No
BZT03D20-TR Zener Diode Single 20V 10% 15Ohm 3250mW 2-Pin SOD-57 T/R |  | Vishay | Voltage Regulator | Single | 20 | 10% | 3250 | 25 | 1 |  | 15 | 1300 | Tape and Reel | 2 | No
BZT03D150-TAP Zener Diode Single 150V 10% 300Ohm 3250mW 2-Pin SOD-57 Ammo |  | Vishay | Voltage Regulator | Single | 150 | 10% | 3250 | 5 | 1 |  | 300 | 1300 | Ammo | 2 | No
BZT03D30-TR Zener Diode Single 30V 10% 15Ohm 3250mW 2-Pin SOD-57 T/R |  | Vishay | Voltage Regulator | Single | 30 | 10% | 3250 | 25 | 1 |  | 15 | 1300 | Tape and Reel | 2 | No
BZT03D160-TR Zener Diode Single 160V 10% 350Ohm 3250mW 2-Pin SOD-57 T/R |  | Vishay | Voltage Regulator | Single | 160 | 10% | 3250 | 5 | 1 |  | 350 | 1300 | Tape and Reel | 2 | No
BZT03D30-TAP Zener Diode Single 30V 10% 15Ohm 3250mW 2-Pin SOD-57 Ammo |  | Vishay | Voltage Regulator | Single | 30 | 10% | 3250 | 25 | 1 |  | 15 | 1300 | Ammo | 2 | No
BZT03D56-TAP Zener Diode Single 56V 10% 60Ohm 3250mW 2-Pin SOD-57 Ammo |  | Vishay | Voltage Regulator | Single | 56 | 10% | 3250 | 10 | 1 |  | 60 | 1300 | Ammo | 2 | No
BZT52B10-HE3-18 Zener Diode Single 10V 2% 15Ohm 500mW Automotive AEC-Q101 2-Pin SOD-123 T/R |  | Vishay | Voltage Regulator | Single | 10 | 2% | 500 | 5 | 0.1 | 33 | 15 | 500 | Tape and Reel | 2 | No
BZT52B20-HE3-18 Zener Diode Single 20V 2% 50Ohm 500mW Automotive AEC-Q101 2-Pin SOD-123 T/R |  | Vishay | Voltage Regulator | Single | 20 | 2% | 500 | 5 | 0.1 | 17 | 50 | 500 | Tape and Reel | 2 | No
BZT52B2V4-HE3-08 Zener Diode Single 2.4V 2% 85Ohm 500mW Automotive AEC-Q101 2-Pin SOD-123 T/R |  | Vishay | Voltage Regulator | Single | 2.4 | 2% | 500 | 5 |  |  | 85 | 500 | Tape and Reel | 2 | No
BZT52B8V2-HE3-08 Zener Diode Single 8.2V 2% 7Ohm 500mW Automotive AEC-Q101 2-Pin SOD-123 T/R |  | Vishay | Voltage Regulator | Single | 8.2 | 2% | 500 | 5 | 0.1 | 40 | 7 | 500 | Tape and Reel | 2 | No
BZT52B9V1-HE3-08 Zener Diode Single 9.1V 2% 10Ohm 500mW Automotive AEC-Q101 2-Pin SOD-123 T/R |  | Vishay | Voltage Regulator | Single | 9.1 | 2% | 500 | 5 | 0.1 | 36 | 10 | 500 | Tape and Reel | 2 | No
BZT52C27-HE3-08 Zener Diode Single 27V 7% 80Ohm 500mW Automotive AEC-Q101 2-Pin SOD-123 T/R |  | Vishay | Voltage Regulator | Single | 27 | 7% | 500 | 5 | 0.1 | 12 | 80 | 500 | Tape and Reel | 2 | No
BZT52C20-HE3-18 Zener Diode Single 20V 6% 50Ohm 500mW Automotive AEC-Q101 2-Pin SOD-123 T/R |  | Vishay | Voltage Regulator | Single | 20 | 6% | 500 | 5 | 0.1 | 17 | 50 | 500 | Tape and Reel | 2 | No
BZD27B150P-HE3-18 Diode Zener Single 150V 2% 2300mW Automotive AEC-Q101 2-Pin SMF T/R |  | Vishay | Voltage Regulator | Single | 150 | 2% | 2300 | 5 | 1 |  | 300 |  | Tape and Reel | 2
BZD27B18P-HE3-18 Diode Zener Single 18V 2% 2300mW Automotive AEC-Q101 2-Pin SMF T/R |  | Vishay | Voltage Regulator | Single | 18 | 2% | 2300 | 25 | 1 |  | 15 |  | Tape and Reel | 2
BZD27B6V8P-HE3-08 Diode Zener Single 6.8V 2% 2300mW Automotive AEC-Q101 2-Pin SMF T/R |  | Vishay | Voltage Regulator | Single | 6.8 | 2% | 2300 | 100 | 10 |  | 3 |  | Tape and Reel | 2
BZD27B43P-HE3-08 Diode Zener Single 43V 2% 2300mW Automotive AEC-Q101 2-Pin SMF T/R |  | Vishay | Voltage Regulator | Single | 43 | 2% | 2300 | 10 | 1 |  | 45 |  | Tape and Reel | 2
BZD27B51P-HE3-08 Diode Zener Single 51V 2% 2300mW Automotive AEC-Q101 2-Pin SMF T/R |  | Vishay | Voltage Regulator | Single | 51 | 2% | 2300 | 10 | 1 |  | 60 |  | Tape and Reel | 2
BZD27C16P-HE3-18 Diode Zener Single 16V 6% 2300mW Automotive AEC-Q101 2-Pin SMF T/R |  | Vishay | Voltage Regulator | Single | 16 | 6% | 2300 | 25 | 1 |  | 15 |  | Tape and Reel | 2 | Yes
BZD27C130P-HE3-08 Diode Zener Single 130V 6% 2300mW 2-Pin SMF T/R Automotive AEC-Q101 |  | Vishay | Voltage Regulator | Single | 130 | 6% | 2300 | 5 | 1 |  | 300 |  | Tape and Reel | 2 | Yes
BZD27C20P-HE3-18 Diode Zener Single 20V 6% 2300mW Automotive AEC-Q101 2-Pin SMF T/R |  | Vishay | Voltage Regulator | Single | 20 | 6% | 2300 | 25 | 1 |  | 15 |  | Tape and Reel | 2 | Yes
BZD27B6V8P-HE3-18 Diode Zener Single 6.8V 2% 2300mW Automotive AEC-Q101 2-Pin SMF T/R |  | Vishay | Voltage Regulator | Single | 6.8 | 2% | 2300 | 100 | 10 |  | 3 |  | Tape and Reel | 2
BZD27C27P-HE3-18 Diode Zener Single 27V 7% 2300mW Automotive AEC-Q101 2-Pin SMF T/R |  | Vishay | Voltage Regulator | Single | 27 | 7% | 2300 | 25 | 1 |  | 15 |  | Tape and Reel | 2 | Yes
BZD27C30P-HE3-18 Diode Zener Single 30V 7% 2300mW 2-Pin SMF T/R Automotive AEC-Q101 |  | Vishay | Voltage Regulator | Single | 30 | 7% | 2300 | 25 | 1 |  | 15 |  | Tape and Reel | 2 | Yes
BZD27C3V6P-HE3-08 Diode Zener Single 3.6V 6% 2300mW Automotive AEC-Q101 2-Pin SMF T/R |  | Vishay | Voltage Regulator | Single | 3.6 | 6% | 2300 | 100 | 100 |  | 8 |  | Tape and Reel | 2 | Yes
BZD27C5V6P-HE3-18 Diode Zener Single 5.6V 7% 2300mW Automotive AEC-Q101 2-Pin SMF T/R |  | Vishay | Voltage Regulator | Single | 5.6 | 7% | 2300 | 100 | 10 |  | 4 |  | Tape and Reel | 2 | Yes
BZD27C6V8P-HE3-08 Diode Zener Single 6.8V 6% 2300mW Automotive AEC-Q101 2-Pin SMF T/R |  | Vishay | Voltage Regulator | Single | 6.8 | 6% | 2300 | 100 | 10 |  | 3 |  | Tape and Reel | 2 | Yes
BZD27C4V3P-HE3-08 Diode Zener Single 4.3V 7% 2300mW Automotive AEC-Q101 2-Pin SMF T/R |  | Vishay | Voltage Regulator | Single | 4.3 | 7% | 2300 | 100 | 25 |  | 7 |  | Tape and Reel | 2 | Yes
BZD27C7V5P-HE3-08 Diode Zener Single 7.5V 6% 2300mW 2-Pin SMF T/R Automotive AEC-Q101 |  | Vishay | Voltage Regulator | Single | 7.5 | 6% | 2300 | 100 | 50 |  | 2 |  | Tape and Reel | 2 | Yes
BZG03B110TR Zener Diode Single 110V 2% 250Ohm 3000mW Automotive AEC-Q101 2-Pin DO-214AC T/R |  | Vishay | Voltage Regulator | Single | 110 | 2% | 3000 | 5 | 1 |  | 250 | 1250 | Tape and Reel | 2 | Yes
BZG03B200TR Zener Diode Single 200V 2% 500Ohm 3000mW Automotive AEC-Q101 2-Pin DO-214AC T/R |  | Vishay | Voltage Regulator | Single | 200 | 2% | 3000 | 5 | 1 |  | 500 | 1250 | Tape and Reel | 2 | Yes
BZD27C82P-HE3-18 Diode Zener Single 82V 6% 2300mW Automotive AEC-Q101 2-Pin SMF T/R |  | Vishay | Voltage Regulator | Single | 82 | 6% | 2300 | 10 | 1 |  | 100 |  | Tape and Reel | 2 | Yes
BZG03B16TR3 Zener Diode Single 16V 2% 15Ohm 3000mW Automotive AEC-Q101 2-Pin DO-214AC T/R |  | Vishay | Voltage Regulator | Single | 16 | 2% | 3000 | 25 | 1 |  | 15 | 1250 | Tape and Reel | 2 | Yes
BZG03B13TR Zener Diode Single 13V 2% 10Ohm 3000mW Automotive AEC-Q101 2-Pin DO-214AC T/R |  | Vishay | Voltage Regulator | Single | 13 | 2% | 3000 | 50 | 2 |  | 10 | 1250 | Tape and Reel | 2 | Yes
BZG03B15TR Zener Diode Single 15V 2% 10Ohm 3000mW Automotive AEC-Q101 2-Pin DO-214AC T/R |  | Vishay | Voltage Regulator | Single | 15 | 2% | 3000 | 50 | 1 |  | 10 | 1250 | Tape and Reel | 2 | Yes
BZG03B12TR Zener Diode Single 12V 2% 7Ohm 3000mW Automotive AEC-Q101 2-Pin DO-214AC T/R |  | Vishay | Voltage Regulator | Single | 12 | 2% | 3000 | 50 | 3 |  | 7 | 1250 | Tape and Reel | 2 | Yes
BZX84B16-V-GS18 Zener Diode Single 16V 2% 40Ohm 300mW Automotive AEC-Q101 3-Pin SOT-23 T/R |  | Vishay | Voltage Regulator | Single | 16 | 2% | 300 | 5 | 0.05 |  | 40 | 300 | Tape and Reel | 3 | No
BZX84B11-HE3-18 Diode Zener Single 11V 2% 500mW 3-Pin SOT-23 T/R Automotive AEC-Q101 |  | Vishay | Voltage Regulator | Single | 11 | 2% | 500 | 5 | 0.1 |  | 20 | 500 | Tape and Reel | 3 | No
BZX584C43-V-G-08 Zener Diode Single 43V 5% 150Ohm 200mW 2-Pin SOD-523 T/R |  | Vishay | Voltage Regulator | Single | 43 | 5% | 200 | 2 | 0.05 |  | 150 | 200 | Tape and Reel | 2 | No
BZX84B10-V-GS18 Zener Diode Single 10V 2% 20Ohm 300mW Automotive AEC-Q101 3-Pin SOT-23 T/R |  | Vishay | Voltage Regulator | Single | 10 | 2% | 300 | 5 | 0.2 |  | 20 | 300 | Tape and Reel | 3 | No
BZX84B18-V-GS08 Zener Diode Single 18V 2% 45Ohm 300mW Automotive AEC-Q101 3-Pin SOT-23 T/R |  | Vishay | Voltage Regulator | Single | 18 | 2% | 300 | 5 | 0.05 |  | 45 | 300 | Tape and Reel | 3 | No
BZX84B20-V-GS08 Zener Diode Single 20V 2% 55Ohm 300mW Automotive AEC-Q101 3-Pin SOT-23 T/R |  | Vishay | Voltage Regulator | Single | 20 | 2% | 300 | 5 | 0.05 |  | 55 | 300 | Tape and Reel | 3 | No
BZX84B18-V-GS18 Zener Diode Single 18V 2% 45Ohm 300mW Automotive AEC-Q101 3-Pin SOT-23 T/R |  | Vishay | Voltage Regulator | Single | 18 | 2% | 300 | 5 | 0.05 |  | 45 | 300 | Tape and Reel | 3 | No
BZX84B15-V-GS18 Zener Diode Single 15V 2% 30Ohm 300mW Automotive AEC-Q101 3-Pin SOT-23 T/R |  | Vishay | Voltage Regulator | Single | 15 | 2% | 300 | 5 | 0.05 |  | 30 | 300 | Tape and Reel | 3 | No
BZX84B13-V-GS08 Zener Diode Single 13V 2% 30Ohm 300mW Automotive AEC-Q101 3-Pin SOT-23 T/R |  | Vishay | Voltage Regulator | Single | 13 | 2% | 300 | 5 | 0.1 |  | 30 | 300 | Tape and Reel | 3 | No
BZX84B2V7-HE3-18 Diode Zener Single 2.7V 2% 500mW 3-Pin SOT-23 T/R Automotive AEC-Q101 |  | Vishay | Voltage Regulator | Single | 2.7 | 2% | 500 | 5 | 20 |  | 100 | 500 | Tape and Reel | 3 | No
BZX84B2V7-HE3-08 Diode Zener Single 2.7V 2% 500mW 3-Pin SOT-23 T/R Automotive AEC-Q101 |  | Vishay | Voltage Regulator | Single | 2.7 | 2% | 500 | 5 | 20 |  | 100 | 500 | Tape and Reel | 3 | No
BZX84B27-HE3-08 Diode Zener Single 27V 2% 500mW 3-Pin SOT-23 T/R Automotive AEC-Q101 |  | Vishay | Voltage Regulator | Single | 27 | 2% | 500 | 2 | 0.05 |  | 80 | 500 | Tape and Reel | 3 | No
BZX84B22-HE3-08 Diode Zener Single 22V 2% 500mW 3-Pin SOT-23 T/R Automotive AEC-Q101 |  | Vishay | Voltage Regulator | Single | 22 | 2% | 500 | 5 | 0.05 |  | 55 | 500 | Tape and Reel | 3 | No
BZX84B36-HE3-08 Diode Zener Single 36V 2% 500mW 3-Pin SOT-23 T/R Automotive AEC-Q101 |  | Vishay | Voltage Regulator | Single | 36 | 2% | 500 | 2 | 0.05 |  | 90 | 500 | Tape and Reel | 3 | No
BZX84B30-V-GS18 Zener Diode Single 30V 2% 80Ohm 300mW Automotive AEC-Q101 3-Pin SOT-23 T/R |  | Vishay | Voltage Regulator | Single | 30 | 2% | 300 | 2 | 0.05 |  | 80 | 300 | Tape and Reel | 3 | No
BZX84B33-V-GS08 Zener Diode Single 33V 2% 80Ohm 300mW Automotive AEC-Q101 3-Pin SOT-23 T/R |  | Vishay | Voltage Regulator | Single | 33 | 2% | 300 | 2 | 0.05 |  | 80 | 300 | Tape and Reel | 3 | No
BZX84B36-V-GS08 Zener Diode Single 36V 2% 90Ohm 300mW Automotive AEC-Q101 3-Pin SOT-23 T/R |  | Vishay | Voltage Regulator | Single | 36 | 2% | 300 | 2 | 0.05 |  | 90 | 300 | Tape and Reel | 3 | No
BZX84B33-V-GS18 Zener Diode Single 33V 2% 80Ohm 300mW Automotive AEC-Q101 3-Pin SOT-23 T/R |  | Vishay | Voltage Regulator | Single | 33 | 2% | 300 | 2 | 0.05 |  | 80 | 300 | Tape and Reel | 3 | No
BZX84B3V0-V-GS18 Zener Diode Single 3V 2% 95Ohm 300mW Automotive AEC-Q101 3-Pin SOT-23 T/R |  | Vishay | Voltage Regulator | Single | 3 | 2% | 300 | 5 | 10 |  | 95 | 300 | Tape and Reel | 3 | No
BZX84B3V0-HE3-08 Diode Zener Single 3V 2% 500mW 3-Pin SOT-23 T/R Automotive AEC-Q101 |  | Vishay | Voltage Regulator | Single | 3 | 2% | 500 | 5 | 10 |  | 95 | 500 | Tape and Reel | 3 | No
BZX84B39-V-GS08 Zener Diode Single 39V 2% 130Ohm 300mW Automotive AEC-Q101 3-Pin SOT-23 T/R |  | Vishay | Voltage Regulator | Single | 39 | 2% | 300 | 2 | 0.05 |  | 130 | 300 | Tape and Reel | 3 | No
BZX84B4V3-HE3-08 Diode Zener Single 4.3V 2% 500mW 3-Pin SOT-23 T/R Automotive AEC-Q101 |  | Vishay | Voltage Regulator | Single | 4.3 | 2% | 500 | 5 | 3 |  | 90 | 500 | Tape and Reel | 3 | No
BZX84B47-HE3-08 Diode Zener Single 47V 2% 500mW 3-Pin SOT-23 T/R Automotive AEC-Q101 |  | Vishay | Voltage Regulator | Single | 47 | 2% | 500 | 2 | 0.05 |  | 170 | 500 | Tape and Reel | 3 | No
BZX84B6V2-HE3-08 Diode Zener Single 6.2V 2% 500mW 3-Pin SOT-23 T/R Automotive AEC-Q101 |  | Vishay | Voltage Regulator | Single | 6.2 | 2% | 500 | 5 | 3 |  | 10 | 500 | Tape and Reel | 3 | No
BZX84B9V1-HE3-18 Diode Zener Single 9.1V 2% 500mW 3-Pin SOT-23 T/R Automotive AEC-Q101 |  | Vishay | Voltage Regulator | Single | 9.1 | 2% | 500 | 5 | 0.5 |  | 15 | 500 | Tape and Reel | 3 | No
BZX84B6V8-V-GS08 Zener Diode Single 6.8V 2% 15Ohm 300mW Automotive AEC-Q101 3-Pin SOT-23 T/R |  | Vishay | Voltage Regulator | Single | 6.8 | 2% | 300 | 5 | 2 |  | 15 | 300 | Tape and Reel | 3 | No
BZX84B8V2-V-GS18 Zener Diode Single 8.2V 2% 15Ohm 300mW Automotive AEC-Q101 3-Pin SOT-23 T/R |  | Vishay | Voltage Regulator | Single | 8.2 | 2% | 300 | 5 | 0.7 |  | 15 | 300 | Tape and Reel | 3 | No
BZX84B8V2-HE3-18 Diode Zener Single 8.2V 2% 500mW 3-Pin SOT-23 T/R Automotive AEC-Q101 |  | Vishay | Voltage Regulator | Single | 8.2 | 2% | 500 | 5 | 0.7 |  | 15 | 500 | Tape and Reel | 3 | No
BZX84B9V1-V-GS18 Zener Diode Single 9.1V 2% 15Ohm 300mW Automotive AEC-Q101 3-Pin SOT-23 T/R |  | Vishay | Voltage Regulator | Single | 9.1 | 2% | 300 | 5 | 0.5 |  | 15 | 300 | Tape and Reel | 3 | No
BZX84C11-V-GS18 Zener Diode Single 11V 5% 20Ohm 300mW Automotive AEC-Q101 3-Pin SOT-23 T/R |  | Vishay | Voltage Regulator | Single | 11 | 5% | 300 | 5 | 0.1 |  | 20 | 300 | Tape and Reel | 3 | No
BZX84B7V5-V-GS08 Zener Diode Single 7.5V 2% 15Ohm 300mW Automotive AEC-Q101 3-Pin SOT-23 T/R |  | Vishay | Voltage Regulator | Single | 7.5 | 2% | 300 | 5 | 1 |  | 15 | 300 | Tape and Reel | 3 | No
BZX84C16-V-GS18 Zener Diode Single 16V 5% 40Ohm 300mW Automotive AEC-Q101 3-Pin SOT-23 T/R |  | Vishay | Voltage Regulator | Single | 16 | 5% | 300 | 5 | 0.05 |  | 40 | 300 | Tape and Reel | 3 | No
BZX84C13-HE3-08 Diode Zener Single 13V 5% 500mW 3-Pin SOT-23 T/R Automotive AEC-Q101 |  | Vishay | Voltage Regulator | Single | 13 | 5% | 500 | 5 | 0.1 |  | 30 | 500 | Tape and Reel | 3 | No
BZX84C12-V-GS18 Zener Diode Single 12V 5% 25Ohm 300mW Automotive AEC-Q101 3-Pin SOT-23 T/R |  | Vishay | Voltage Regulator | Single | 12 | 5% | 300 | 5 | 0.1 |  | 25 | 300 | Tape and Reel | 3 | No
BZX84C15-V-GS18 Zener Diode Single 15V 5% 30Ohm 300mW Automotive AEC-Q101 3-Pin SOT-23 T/R |  | Vishay | Voltage Regulator | Single | 15 | 5% | 300 | 5 | 0.05 |  | 30 | 300 | Tape and Reel | 3 | No
BZX84C24-HE3-18 Diode Zener Single 24V 5% 500mW 3-Pin SOT-23 T/R Automotive AEC-Q101 |  | Vishay | Voltage Regulator | Single | 24 | 5% | 500 | 5 | 0.05 |  | 70 | 500 | Tape and Reel | 3 | No
BZX84C27-V-GS18 Zener Diode Single 27V 5% 80Ohm 300mW Automotive AEC-Q101 3-Pin SOT-23 T/R |  | Vishay | Voltage Regulator | Single | 27 | 5% | 300 | 2 | 0.05 |  | 80 | 300 | Tape and Reel | 3 | No
BZX84C30-HE3-08 Diode Zener Single 30V 5% 500mW 3-Pin SOT-23 T/R Automotive AEC-Q101 |  | Vishay | Voltage Regulator | Single | 30 | 5% | 500 | 2 | 0.05 |  | 80 | 500 | Tape and Reel | 3 | No
BZX84C22-HE3-08 Diode Zener Single 22V 5% 500mW 3-Pin SOT-23 T/R Automotive AEC-Q101 |  | Vishay | Voltage Regulator | Single | 22 | 5% | 500 | 5 | 0.05 |  | 55 | 500 | Tape and Reel | 3 | No
BZX84C33-V-GS18 Zener Diode Single 33V 5% 80Ohm 300mW Automotive AEC-Q101 3-Pin SOT-23 T/R |  | Vishay | Voltage Regulator | Single | 33 | 5% | 300 | 2 | 0.05 |  | 80 | 300 | Tape and Reel | 3 | No
BZX84C3V0-V-G-18 Zener Diode Single 3V 5% 95Ohm 300mW Automotive AEC-Q101 3-Pin SOT-23 T/R |  | Vishay | Voltage Regulator | Single | 3 | 5% | 300 | 5 | 10 |  | 95 | 300 | Tape and Reel | 3 | No
BZX84C3V6-HE3-08 Diode Zener Single 3.6V 5% 500mW 3-Pin SOT-23 T/R Automotive AEC-Q101 |  | Vishay | Voltage Regulator | Single | 3.6 | 5% | 500 | 5 | 5 |  | 90 | 500 | Tape and Reel | 3 | No
BZX84C39-V-GS08 Zener Diode Single 39V 5% 130Ohm 300mW Automotive AEC-Q101 3-Pin SOT-23 T/R |  | Vishay | Voltage Regulator | Single | 39 | 5% | 300 | 2 | 0.05 |  | 130 | 300 | Tape and Reel | 3 | No
BZX85C36 Zener Diode Single 36V 5% 40Ohm 1300mW 2-Pin DO-41 Bag |  | onsemi | Voltage Regulator | Single | 36 | 5% | 1300 | 8 | 0.5 |  | 40 | 1000 | Bag | 2
MM5Z5V1ST1 Zener Diode Single 5.1V 2% 60Ohm 200mW 2-Pin SOD-523 T/R |  | onsemi | Voltage Regulator | Single | 5.1 | 2% | 200 | 5 | 2 |  | 60 | 200 | Tape and Reel | 2 | No
BZX85C4V7 Zener Diode Single 4.7V 5% 13Ohm 1300mW 2-Pin DO-41 Bag |  | onsemi | Voltage Regulator | Single | 4.7 | 5% | 1300 | 45 | 3 |  | 13 | 1000 | Bag | 2
BZX85C51 Zener Diode Single 51V 5% 115Ohm 1300mW 2-Pin DO-41 Bag |  | onsemi | Voltage Regulator | Single | 51 | 5% | 1300 | 4 | 0.5 |  | 115 | 1000 | Bag | 2
SZMMSZ5255ET1G Diode Zener Single 28V 5% 500mW Automotive 2-Pin SOD-123 T/R |  | onsemi | Voltage Regulator | Single | 28 | 5% | 500 | 4.5 | 0.1 |  | 44 |  | Tape and Reel | 2 | No
MZP4749ARL Zener Diode Single 24V 5% 25Ohm 3000mW 2-Pin DO-41 T/R |  | onsemi | Voltage Regulator | Single | 24 | 5% | 3000 | 10.5 | 5 |  | 25 |  | Tape and Reel | 2 | Yes
DZ2705600L Zener Diode Single 5.6V 5% 40Ohm 120mW 2-Pin SSSMini2-F4-B T/R |  | Panasonic | Voltage Regulator | Single | 5.6 | 5% | 120 | 5 | 0.5 |  | 40 | 120 | Tape and Reel | 2
NZ9F3V0T5G Zener Diode Single 3V 5% 100Ohm 250mW 2-Pin SOD-923 T/R |  | onsemi | Voltage Regulator | Single | 3 | 5% | 250 | 5 | 10 |  | 100 | 250 | Tape and Reel | 2 | No
NZ9F3V0ST5G Zener Diode Single 3V 5% 100Ohm 250mW 2-Pin SOD-923 T/R |  | onsemi | Voltage Regulator | Single | 3 | 5% | 250 | 5 | 10 |  | 100 | 250 | Tape and Reel | 2 | No
NZ9F3V6T5G Zener Diode Single 3.6V 5% 100Ohm 250mW 2-Pin SOD-923 T/R |  | onsemi | Voltage Regulator | Single | 3.6 | 5% | 250 | 5 | 10 |  | 100 | 250 | Tape and Reel | 2 | No
NZ9F4V3ST5G Zener Diode Single 4.3V 3% 100Ohm 250mW 2-Pin SOD-923 T/R |  | onsemi | Voltage Regulator | Single | 4.3 | 3% | 250 | 5 | 5 |  | 100 | 250 | Tape and Reel | 2 | No
NZ9F7V5T5G Zener Diode Single 7.5V 5% 30Ohm 250mW 2-Pin SOD-923 T/R |  | onsemi | Voltage Regulator | Single | 7.5 | 5% | 250 | 5 | 0.5 |  | 30 | 250 | Tape and Reel | 2 | No
NZ9F9V1ST5G Zener Diode Single 9.1V 2% 30Ohm 250mW 2-Pin SOD-923 T/R |  | onsemi | Voltage Regulator | Single | 9.1 | 2% | 250 | 5 | 0.5 |  | 30 | 250 | Tape and Reel | 2 | No
NZ9F8V2ST5G Zener Diode Single 8.2V 2% 30Ohm 250mW 2-Pin SOD-923 T/R |  | onsemi | Voltage Regulator | Single | 8.2 | 2% | 250 | 5 | 0.5 |  | 30 | 250 | Tape and Reel | 2 | No
SZ1SMA5943BT3G Diode Zener Single 56V 5% 1500mW Automotive AEC-Q101 2-Pin SMA T/R |  | onsemi | Voltage Regulator | Single | 56 | 5% | 1500 | 6.7 | 0.5 | 27 | 86 | 500 | Tape and Reel | 2 | Yes
SZ1SMB5915BT3G-VF01 Diode Zener Single 3.9V 5% 3000mW Automotive AEC-Q101 2-Pin SMB T/R |  | onsemi | Voltage Regulator | Single | 3.9 | 5% | 3000 | 96.1 | 25 | 384 | 7.5 | 550 | Tape and Reel | 2 | Yes
SZMMSZ27ET1G Diode Zener Single 27V 5% 500mW Automotive 2-Pin SOD-123 T/R |  | onsemi | Voltage Regulator | Single | 27 | 5% | 500 | 2 | 0.05 |  | 80 |  | Tape and Reel | 2 | No
MMSZ18T1 Diode Zener Single 18V 5% 500mW 2-Pin SOD-123 T/R |  | onsemi | Voltage Regulator | Single | 18 | 5% | 500 | 5 | 0.05 |  | 45 |  | Tape and Reel | 2 | Yes
MMSZ3V9T3G Diode Zener Single 3.9V 5% 500mW 2-Pin SOD-123 T/R |  | onsemi | Voltage Regulator | Single | 3.9 | 5% | 500 | 5 | 3 |  | 90 |  | Tape and Reel | 2 | No
MMSZ4711T1 Diode Zener Single 27V 5% 500mW Automotive 2-Pin SOD-123 T/R |  | onsemi | Voltage Regulator | Single | 27 | 5% | 500 | 0.05 | 0.01 |  |  |  | Tape and Reel | 2 | Yes
MMSZ5221ET1G Diode Zener Single 2.4V 5% 500mW 2-Pin SOD-123 T/R |  | onsemi | Voltage Regulator | Single | 2.4 | 5% | 500 | 20 | 100 |  | 30 |  | Tape and Reel | 2 | No
MMSZ5222BT3G Diode Zener Single 2.5V 5% 500mW 2-Pin SOD-123 T/R |  | onsemi | Voltage Regulator | Single | 2.5 | 5% | 500 | 20 | 100 |  | 30 |  | Tape and Reel | 2 | No
MMSZ39T1 Diode Zener Single 39V 5% 500mW 2-Pin SOD-123 T/R |  | onsemi | Voltage Regulator | Single | 39 | 5% | 500 | 2 | 0.05 |  | 130 |  | Tape and Reel | 2 | Yes
MMSZ5232ET1G Diode Zener Single 5.6V 5% 500mW 2-Pin SOD-123 T/R |  | onsemi | Voltage Regulator | Single | 5.6 | 5% | 500 | 20 | 5 |  | 11 |  | Tape and Reel | 2 | No
MMSZ5236BT3G Diode Zener Single 7.5V 5% 500mW 2-Pin SOD-123 T/R |  | onsemi | Voltage Regulator | Single | 7.5 | 5% | 500 | 20 | 3 |  | 6 |  | Tape and Reel | 2 | No
MMSZ5238B Diode Zener Single 8.7V 5% 500mW 2-Pin SOD-123 T/R |  | onsemi | Voltage Regulator | Single | 8.7 | 5% | 500 | 20 | 3 |  | 8 | 500 | Tape and Reel | 2 | No
MMSZ5241BT1 Diode Zener Single 11V 5% 500mW 2-Pin SOD-123 T/R |  | onsemi | Voltage Regulator | Single | 11 | 5% | 500 | 20 | 2 |  | 22 |  | Tape and Reel | 2 | Yes
MMSZ5233BT1 Diode Zener Single 6V 5% 500mW Automotive 2-Pin SOD-123 T/R |  | onsemi | Voltage Regulator | Single | 6 | 5% | 500 | 20 | 5 |  | 7 |  | Tape and Reel | 2 | Yes
MMSZ5244B Diode Zener Single 14V 5% 500mW 2-Pin SOD-123 T/R |  | onsemi | Voltage Regulator | Single | 14 | 5% | 500 | 9 | 0.1 |  | 15 | 500 | Tape and Reel | 2 | No
MMSZ5251B Diode Zener Single 22V 5% 500mW 2-Pin SOD-123 T/R |  | onsemi | Voltage Regulator | Single | 22 | 5% | 500 | 5.6 | 0.1 |  | 29 | 500 | Tape and Reel | 2 | No
MMSZ5255ET1G Diode Zener Single 28V 5% 500mW 2-Pin SOD-123 T/R |  | onsemi | Voltage Regulator | Single | 28 | 5% | 500 | 4.5 | 0.1 |  | 44 |  | Tape and Reel | 2 | No
MMSZ5261BT3G Diode Zener Single 47V 5% 500mW 2-Pin SOD-123 T/R |  | onsemi | Voltage Regulator | Single | 47 | 5% | 500 | 2.7 | 0.1 |  | 105 |  | Tape and Reel | 2 | No
MMSZ5270BT1 Diode Zener Single 91V 5% 500mW 2-Pin SOD-123 T/R |  | onsemi | Voltage Regulator | Single | 91 | 5% | 500 | 1.4 | 0.1 |  | 400 |  | Tape and Reel | 2 | Yes
MMSZ5267BT1 Diode Zener Single 75V 5% 500mW 2-Pin SOD-123 T/R |  | onsemi | Voltage Regulator | Single | 75 | 5% | 500 | 1.7 | 0.1 |  | 270 |  | Tape and Reel | 2 | Yes
MMSZ5V1T3G Diode Zener Single 5.1V 5% 500mW 2-Pin SOD-123 T/R |  | onsemi | Voltage Regulator | Single | 5.1 | 5% | 500 | 5 | 2 |  | 60 |  | Tape and Reel | 2 | No
MMSZ8V2T3G Diode Zener Single 8.2V 5% 500mW 2-Pin SOD-123 T/R |  | onsemi | Voltage Regulator | Single | 8.2 | 5% | 500 | 5 | 0.7 |  | 15 |  | Tape and Reel | 2 | No
MMSZ6V8T1 Diode Zener Single 6.8V 5% 500mW Automotive 2-Pin SOD-123 T/R |  | onsemi | Voltage Regulator | Single | 6.8 | 5% | 500 | 5 | 2 |  | 15 |  | Tape and Reel | 2 | Yes
SMMSZ4689ET1G Zener Diodes ZENER REGULATOR SOD1 |  | onsemi | [12 empty] | No
SMMSZ4698T1G Zener Diodes ZEN SOD123 REG 0.5W |  | onsemi | [12 empty] | No
SMMSZ4690T1G Zener Diodes ZEN SOD123 REG 0.5W |  | onsemi | [12 empty] | No
SMMSZ4688T1G Zener Diodes ZEN SOD123 REG 0.5W |  | onsemi | [12 empty] | No
SMMSZ5252ET1G Zener Diodes ZENER REGULATOR SOD1 |  | onsemi | [12 empty] | No
SMMSZ4711T1G Zener Diodes ZEN SOD123 REG 0.5W |  | onsemi | [12 empty] | No
SMQA1000T1G TVS Diode Arrays ZEN COMMN ANODE QUAD |  | onsemi | [12 empty] | No
SMSZ4688ST1G High Performance Zener IC |  | onsemi | [12 empty] | No
SMSZ1600-31T3G ZENER DIODES ZEN REG .225W SPCL |  | onsemi | [12 empty] | No
MM5Z6V8T5G Diode Zener Single 6.8V 6% 500mW 2-Pin SOD-523 T/R |  | onsemi | Voltage Regulator | Single | 6.8 | 6% | 500 | 5 | 2 |  | 15 | 500 | Tape and Reel | 2 | No
MM5Z7V5T5G Diode Zener Single 7.5V 6% 500mW 2-Pin SOD-523 T/R |  | onsemi | Voltage Regulator | Single | 7.5 | 6% | 500 | 5 | 1 |  | 15 | 500 | Tape and Reel | 2 | No
MM5Z6V2ST5G Diode Zener Single 6.2V 2% 500mW 2-Pin SOD-523 T/R |  | onsemi | Voltage Regulator | Single | 6.2 | 2% | 500 | 5 | 3 |  | 10 | 500 | Tape and Reel | 2 | No
MM3Z3V3ST3G Diode Zener Single 3.3V 2% 300mW 2-Pin SOD-323 T/R |  | onsemi | Voltage Regulator | Single | 3.3 | 2% | 300 | 5 | 5 |  | 95 | 300 | Tape and Reel | 2 | No
MM5Z27V Zener Diode Single 27V 5% 80Ohm 200mW 2-Pin SOD-523 T/R |  | onsemi | Voltage Regulator | Single | 27 | 5% | 200 | 2 | 0.05 |  | 80 | 200 | Tape and Reel | 2 | No
MM5Z7V5ST1G Zener Diode Single 7.44V 2% 15Ohm 500mW 2-Pin SOD-523 T/R |  | onsemi | Voltage Regulator | Single | 7.44 | 2% | 500 | 5 | 1 |  | 15 | 500 | Tape and Reel | 2 | No
MM5Z6V2 Diode Zener Single 6.2V 6% 200mW 2-Pin SOD-523 T/R |  | onsemi | Voltage Regulator | Single | 6.2 | 6% | 200 | 5 | 3 |  | 10 | 200 | Tape and Reel | 2 | No
MM5Z51V Zener Diode Single 51V 6% 180Ohm 200mW 2-Pin SOD-523 T/R |  | onsemi | Voltage Regulator | Single | 51 | 6% | 200 | 2 | 0.05 |  | 180 | 200 | Tape and Reel | 2 | No
BZX79C8V2-T50R Zener Diode Single 8.2V 5% 15Ohm 500mW 2-Pin DO-35 T/R |  | onsemi | Voltage Regulator | Single | 8.2 | 5% | 500 | 5 | 0.7 |  | 15 |  | Tape and Reel | 2
SMSZ1600-35T3DSG ZENER DIODES ZEN REG .225W SPCL |  | onsemi | [12 empty] | No
BZX79C47-T50A Zener Diode Single 47V 5% 170Ohm 500mW 2-Pin DO-35 Ammo |  | onsemi | Voltage Regulator | Single | 47 | 5% | 500 | 2 | 0.05 |  | 170 |  | Ammo | 2
BZX79C7V5 Zener Diode Single 7.45V 5% 15Ohm 500mW 2-Pin DO-35 Bulk |  | onsemi | Voltage Regulator | Single | 7.45 | 5% | 500 | 5 | 1 |  | 15 |  | Bulk | 2 | No
BZX79C6V8-T50R Zener Diode Single 6.8V 5% 15Ohm 500mW 2-Pin DO-35 T/R |  | onsemi | Voltage Regulator | Single | 6.8 | 5% | 500 | 5 | 2 |  | 15 |  | Tape and Reel | 2
MMBZ5242B_D87Z Zener Diode Single 12V 5% 30Ohm 550mW 3-Pin SOT-23 T/R |  | onsemi | Voltage Regulator | Single | 12 | 5% | 550 | 20 | 1 |  | 30 | 250 | Tape and Reel | 3
MMBZ5232B_D87Z Zener Diode Single 5.6V 5% 11Ohm 550mW 3-Pin SOT-23 T/R |  | onsemi | Voltage Regulator | Single | 5.6 | 5% | 550 | 20 | 5 |  | 11 | 250 | Tape and Reel | 3
MMSZ11T1 Diode Zener Single 11V 5% 500mW 2-Pin SOD-123 T/R |  | onsemi | Voltage Regulator | Single | 11 | 5% | 500 | 5 | 0.1 |  | 20 |  | Tape and Reel | 2 | Yes
MMSZ5264BT3G Diode Zener Single 60V 5% 500mW 2-Pin SOD-123 T/R |  | onsemi | Voltage Regulator | Single | 60 | 5% | 500 | 2.1 | 0.1 |  | 170 |  | Tape and Reel | 2 | No
MMSZ5264BT1 Diode Zener Single 60V 5% 500mW Automotive 2-Pin SOD-123 T/R |  | onsemi | Voltage Regulator | Single | 60 | 5% | 500 | 2.1 | 0.1 |  | 170 |  | Tape and Reel | 2 | Yes
MMFZ2V4T3G DIODE ZENERMISC2.4500MW SOD123 |  | onsemi | [12 empty] | No
MMBZ5236ELT1G Diode Zener Single 7.5V 5% 300mW 3-Pin SOT-23 T/R |  | onsemi | Voltage Regulator | Single | 7.5 | 5% | 300 | 20 | 3 |  | 6 | 300 | Tape and Reel | 3 | No
MMBZ5226ELT1G Diode Zener Single 3.3V 5% 300mW 3-Pin SOT-23 T/R |  | onsemi | Voltage Regulator | Single | 3.3 | 5% | 300 | 20 | 25 |  | 28 | 300 | Tape and Reel | 3 | No
MMSZ5221BT3G Diode Zener Single 2.4V 5% 500mW 2-Pin SOD-123 T/R |  | onsemi | Voltage Regulator | Single | 2.4 | 5% | 500 | 20 | 100 |  | 30 |  | Tape and Reel | 2 | No
MM3Z4V7ST1 Diode Zener Single 4.7V 2% 200mW 2-Pin SOD-323 T/R |  | onsemi | Voltage Regulator | Single | 4.7 | 2% | 200 | 5 | 3 |  | 80 | 200 | Tape and Reel | 2 | Yes
MM5Z13VT1G Diode Zener Single 13.25V 6% 500mW 2-Pin SOD-523 T/R |  | onsemi | Voltage Regulator | Single | 13.25 | 6% | 500 | 5 | 0.1 |  | 30 | 500 | Tape and Reel | 2 | No
MM3Z2V7T1 Diode Zener Single 2.7V 5% 200mW 2-Pin SOD-323 T/R |  | onsemi | Voltage Regulator | Single | 2.7 | 5% | 200 | 5 | 20 |  | 100 | 200 | Tape and Reel | 2 | Yes
MM3Z5V6T1 Diode Zener Single 5.6V 7% 200mW 2-Pin SOD-323 T/R |  | onsemi | Voltage Regulator | Single | 5.6 | 7% | 200 | 5 | 1 |  | 40 | 200 | Tape and Reel | 2 | Yes
MM5Z18VT5G Diode Zener Single 18V 6% 500mW 2-Pin SOD-523 T/R |  | onsemi | Voltage Regulator | Single | 18 | 6% | 500 | 5 | 0.05 |  | 45 | 500 | Tape and Reel | 2 | No
MM5Z27VT5G Diode Zener Single 27V 7% 500mW 2-Pin SOD-523 T/R |  | onsemi | Voltage Regulator | Single | 27 | 7% | 500 | 2 | 0.05 |  | 80 | 500 | Tape and Reel | 2 | No
MM5Z36VT5G Diode Zener Single 36V 6% 500mW 2-Pin SOD-523 T/R |  | onsemi | Voltage Regulator | Single | 36 | 6% | 500 | 2 | 0.05 |  | 90 | 500 | Tape and Reel | 2 | No
MM5Z3V0T5G Diode Zener Single 3V 7% 500mW 2-Pin SOD-523 T/R |  | onsemi | Voltage Regulator | Single | 3 | 7% | 500 | 5 | 10 |  | 100 | 500 | Tape and Reel | 2 | No
MM5Z6V8ST5G Diode Zener Single 6.8V 2% 500mW 2-Pin SOD-523 T/R |  | onsemi | Voltage Regulator | Single | 6.8 | 2% | 500 | 5 | 2 |  | 15 | 500 | Tape and Reel | 2 | No
BZX84C9V1ET3G Diode Zener Single 9.1V 6% 300mW 3-Pin SOT-23 T/R |  | onsemi | Voltage Regulator | Single | 9.1 | 6% | 300 | 5 | 0.5 |  | 15 | 300 | Tape and Reel | 3 | No
MM5Z11VT1 Diode Zener Single 11V 5% 200mW 2-Pin SOD-523 T/R |  | onsemi | Voltage Regulator | Single | 11 | 5% | 200 | 5 | 0.1 |  | 20 | 200 | Tape and Reel | 2 | No
BZX85C16_T50A Diode Zener Single 16.2V 5% 1300mW 2-Pin DO-41 Ammo |  | onsemi | Voltage Regulator | Single | 16.2 | 5% | 1300 | 15 | 0.5 |  | 15 | 1000 | Ammo | 2
BZX85C33_T50R Zener Diode Single 33V 5% 35Ohm 1300mW 2-Pin DO-41 T/R |  | onsemi | Voltage Regulator | Single | 33 | 5% | 1300 | 8 | 0.5 |  | 35 | 1000 | Tape and Reel | 2 | No
BZX85C27 Diode Zener Single 27V 5% 1300mW 2-Pin DO-41 |  | onsemi | Voltage Regulator | Single | 27 | 5% | 1300 | 8 | 0.5 |  | 30 | 1000 |  | 2
BZX85C3V9_T50R Zener Diode Single 3.9V 5% 15Ohm 1300mW 2-Pin DO-41 T/R |  | onsemi | Voltage Regulator | Single | 3.9 | 5% | 1300 | 60 | 5 |  | 15 | 1000 | Tape and Reel | 2 | No
BZX85C47 Zener Diode Single 47V 5% 90Ohm 1300mW 2-Pin DO-41 Bag |  | onsemi | Voltage Regulator | Single | 47 | 5% | 1300 | 4 | 0.5 |  | 90 | 1000 | Bag | 2
BZX85C4V3 Zener Diode Single 4.3V 5% 13Ohm 1300mW 2-Pin DO-41 Bag |  | onsemi | Voltage Regulator | Single | 4.3 | 5% | 1300 | 50 | 3 |  | 13 | 1000 | Bag | 2
BZX85C5V1_T50R Zener Diode Single 5.1V 5% 10Ohm 1300mW 2-Pin DO-41 T/R |  | onsemi | Voltage Regulator | Single | 5.1 | 5% | 1300 | 45 | 1 |  | 10 | 1000 | Tape and Reel | 2
BZX85C9V1 Zener Diode Single 9.05V 5% 5Ohm 1300mW 2-Pin DO-41 Bag |  | onsemi | Voltage Regulator | Single | 9.05 | 5% | 1300 | 25 | 1 |  | 5 | 1000 | Bag | 2
BZX85C8V2 Zener Diode Single 8.2V 5% 5Ohm 1300mW 2-Pin DO-41 Bag |  | onsemi | Voltage Regulator | Single | 8.2 | 5% | 1300 | 25 | 1 |  | 5 | 1000 | Bag | 2
BZX85C5V6 Zener Diode Single 5.6V 5% 7Ohm 1300mW 2-Pin DO-41 Bag |  | onsemi | Voltage Regulator | Single | 5.6 | 5% | 1300 | 45 | 1 |  | 7 | 1000 |  | 2
SZMMSZ5250CT1G Diode Zener Single 20V 2% 500mW Automotive 2-Pin SOD-123 T/R |  | onsemi | Voltage Regulator | Single | 20 | 2% | 500 | 6.2 | 0.1 |  | 25 |  | Tape and Reel | 2 | No
SZMMSZ5300T1G DIODE ZENER SINGLE 51V 5% 500MW 2-PIN SOD-123 T/R |  | onsemi | [12 empty] | No
3EZ13D5G Zener Diode Single 13V 5% 4.5Ohm 3000mW 2-Pin DO-41 Box |  | onsemi | Voltage Regulator | Single | 13 | 5% | 3000 | 58 | 0.5 | 208 | 4.5 |  | Box | 2 | Yes
1N5344BRL Zener Diode Single 8.2V 5% 1.5Ohm 5000mW 2-Pin Case 017AA-01 T/R |  | onsemi | Voltage Regulator | Single | 8.2 | 5% | 5000 | 150 | 10 | 580 | 1.5 | 5000 | Tape and Reel | 2 | Yes
1N5359B Zener Diode Single 24V 5% 3.5Ohm 5000mW 2-Pin Case 017AA-01 Bulk |  | onsemi | Voltage Regulator | Single | 24 | 5% | 5000 | 50 | 0.5 | 198 | 3.5 | 5000 | Bulk | 2 | Yes
1N5355B Zener Diode Single 18V 5% 2.5Ohm 5000mW 2-Pin Case 017AA-01 Bulk |  | onsemi | Voltage Regulator | Single | 18 | 5% | 5000 | 65 | 0.5 | 264 | 2.5 | 5000 | Bulk | 2 | Yes
BZX284-C5V6,115 Zener Diode Single 5.6V 5% 40Ohm 400mW 2-Pin SOD T/R |  | NXP Semiconductors | Voltage Regulator | Single | 5.6 | 5% | 400 | 5 | 1 |  | 40 | 400 | Tape and Reel | 2
BZG03-C18,115 Zener Diode Single 18V 6% 15Ohm 3000mW 2-Pin SMA T/R |  | NXP Semiconductors | Voltage Regulator | Single | 18 | 6% | 3000 | 25 | 1 |  | 15 |  |  | 2
BZD27-C30,115 Diode Zener Single 30V 7% 2300mW 2-Pin MELF |  | NXP Semiconductors | Voltage Regulator | Single | 30 | 7% | 2300 | 25 | 1 |  | 15 | 2300 |  | 2
BZT03-C10,113 Zener Diode Single 10V 6% 4Ohm 3250mW 2-Pin SOD-57 T/R |  | NXP Semiconductors | Voltage Regulator | Single | 10 | 6% | 3250 | 50 | 10 |  | 4 | 3250 |  | 2
BZD27-C30,135 Zener Diode Single 30V 7% 15Ohm 2300mW 2-Pin MELF |  | NXP Semiconductors | Voltage Regulator | Single | 30 | 7% | 2300 | 25 | 1 |  | 15 | 2300 |  | 2
DZ2J039M0L Zener Diode Single 3.9V 3% 130Ohm 200mW 2-Pin SMini2-F5-B T/R |  | Panasonic | Voltage Regulator | Single | 3.9 | 3% | 200 | 5 | 10 |  | 130 | 200 | Tape and Reel | 2
DZ2705100L Diode Zener Single 5.105V 5% 120mW 2-Pin SSSMini2-F4-B T/R |  | Panasonic | Voltage Regulator | Single | 5.105 | 5% | 120 | 5 | 1 |  | 60 | 150 | Tape and Reel | 2
DZ2S02400L Zener Diode Single 2.4V 5% 100Ohm 150mW 2-Pin SSMini2-F5-B T/R |  | Panasonic | Voltage Regulator | Single | 2.4 | 5% | 150 | 5 | 120 |  | 100 | 150 | Tape and Reel | 2
DZ2W04300L Zener Diode Single 4.3V 5% 80Ohm 1000mW 2-Pin Mini2-F3-B T/R |  | Panasonic | Voltage Regulator | Single | 4.3 | 5% | 1000 | 20 | 50 |  | 80 | 1000 | Tape and Reel | 2 | Yes
DZ2S180M0L Zener Diode Single 18V 3% 60Ohm 150mW 2-Pin SSMini2-F5-B T/R |  | Panasonic | Voltage Regulator | Single | 18 | 3% | 150 | 5 | 0.05 |  | 60 | 150 | Tape and Reel | 2
DZ2J300M0L Diode Zener Single 30.05V 5% 200mW 2-Pin SMini2-F5-B T/R |  | Panasonic | Voltage Regulator | Single | 30.05 | 5% | 200 | 2 | 0.05 |  | 160 | 200 | Tape and Reel | 2
DZ2J180M0L Zener Diode Single 18V 3% 60Ohm 200mW 2-Pin SMini2-F5-B T/R |  | Panasonic | Voltage Regulator | Single | 18 | 3% | 200 | 5 | 0.05 |  | 60 | 200 | Tape and Reel | 2
DZ2430000L Zener Diode Single 30V 5% 30Ohm 2000mW 2-Pin TMiniP2-F2-B T/R |  | Panasonic | Voltage Regulator | Single | 30 | 5% | 2000 | 10 | 10 |  | 30 | 2000 | Tape and Reel | 2 | Yes
DZ2W20000L Zener Diode Single 20V 5% 30Ohm 1000mW 2-Pin Mini2-F3-B T/R |  | Panasonic | Voltage Regulator | Single | 20 | 5% | 1000 | 10 | 10 |  | 30 | 1000 | Tape and Reel | 2 | Yes
DZ2S220M0L Zener Diode Single 22V 3% 80Ohm 150mW 2-Pin SSMini2-F5-B T/R |  | Panasonic | Voltage Regulator | Single | 22 | 3% | 150 | 5 | 0.05 |  | 80 | 150 | Tape and Reel | 2
DZ2W39000L Zener Diode Single 39V 5% 65Ohm 1000mW 2-Pin Mini2-F3-B T/R |  | Panasonic | Voltage Regulator | Single | 39 | 5% | 1000 | 5 | 10 |  | 65 | 1000 | Tape and Reel | 2 | Yes
DZ2J043M0L Zener Diode Single 4.305V 5% 130Ohm 200mW 2-Pin SMini2-F5-B T/R |  | Panasonic | Voltage Regulator | Single | 4.305 | 5% | 200 | 5 | 10 |  | 130 | 200 | Tape and Reel | 2
DZ2W18000L Zener Diode Single 18V 5% 30Ohm 1000mW 2-Pin Mini2-F3-B T/R |  | Panasonic | Voltage Regulator | Single | 18 | 5% | 1000 | 10 | 10 |  | 30 | 1000 | Tape and Reel | 2 | Yes
DZ2406800L Zener Diode Single 6.8V 5% 30Ohm 2000mW 2-Pin TMiniP2-F2-B T/R |  | Panasonic | Voltage Regulator | Single | 6.8 | 5% | 2000 | 10 | 10 |  | 30 | 2000 | Tape and Reel | 2 | Yes
DZ3S068D0L Diode Zener Dual Common Anode 6.8V 5% 150mW 3-Pin SSMini3-F3-B T/R |  | Panasonic | Voltage Regulator | Dual Common Anode | 6.8 | 5% | 150 | 5 | 0.1 |  | 30 | 150 | Tape and Reel | 3
DZ2S091M0L Zener Diode Single 9.1V 3% 20Ohm 150mW 2-Pin SSMini2-F5-B T/R |  | Panasonic | Voltage Regulator | Single | 9.1 | 3% | 150 | 5 | 0.1 |  | 20 | 150 | Tape and Reel | 2
DZ2J160M0L Diode Zener Single 16.1V 5% 200mW 2-Pin SMini2-F5-B T/R |  | Panasonic | Voltage Regulator | Single | 16.1 | 5% | 200 | 5 | 0.05 |  | 50 | 200 | Tape and Reel | 2
DZ2S051M0L Diode Zener Single 5.13V 5% 150mW 2-Pin SSMini2-F5-B T/R |  | Panasonic | Voltage Regulator | Single | 5.13 | 5% | 150 | 5 | 1 |  | 60 | 150 | Tape and Reel | 2
DZ2W03300L Zener Diode Single 3.3V 5% 100Ohm 1000mW 2-Pin Mini2-F3-B T/R |  | Panasonic | Voltage Regulator | Single | 3.3 | 5% | 1000 | 20 | 100 |  | 100 | 1000 | Tape and Reel | 2 | Yes
DZ2W10000L Zener Diode Single 10V 5% 30Ohm 1000mW 2-Pin Mini2-F3-B T/R |  | Panasonic | Voltage Regulator | Single | 10 | 5% | 1000 | 10 | 10 |  | 30 | 1000 | Tape and Reel | 2 | Yes
DZ2S068M0L Diode Zener Single 6.81V 5% 150mW 2-Pin SSMini2-F5-B T/R |  | Panasonic | Voltage Regulator | Single | 6.81 | 5% | 150 | 5 | 0.1 |  | 20 | 150 | Tape and Reel | 2
DZ2W06800L Zener Diode Single 6.8V 5% 30Ohm 1000mW 2-Pin Mini2-F3-B T/R |  | Panasonic | Voltage Regulator | Single | 6.8 | 5% | 1000 | 10 | 10 |  | 30 | 1000 | Tape and Reel | 2 | Yes
DZ2447000L Zener Diode Single 47V 5% 65Ohm 2000mW 2-Pin TMiniP2-F2-B T/R |  | Panasonic | Voltage Regulator | Single | 47 | 5% | 2000 | 5 | 10 |  | 65 | 2000 | Tape and Reel | 2 | Yes
PLZ4V3A-HG3/H Zener Diode Single 4.165V 3% 40Ohm 960mW Automotive AEC-Q101 2-Pin MicroSMF T/R |  | Vishay | Voltage Regulator | Single | 4.165 | 3% | 960 | 20 | 5 |  | 40 | 960 | Tape and Reel | 2 | No
DZ2707500L Zener Diode Single 7.505V 5% 20Ohm 120mW 2-Pin SSSMini2-F4-B T/R |  | Panasonic | Voltage Regulator | Single | 7.505 | 5% | 120 | 5 | 0.1 |  | 20 | 120 | Tape and Reel | 2
DZ2411000L Zener Diode Single 11V 5% 30Ohm 2000mW 2-Pin TMiniP2-F2-B T/R |  | Panasonic | Voltage Regulator | Single | 11 | 5% | 2000 | 10 | 10 |  | 30 | 2000 | Tape and Reel | 2 | Yes
DZ2709100L Zener Diode Single 9.105V 5% 20Ohm 120mW 2-Pin SSSMini2-F4-B T/R |  | Panasonic | Voltage Regulator | Single | 9.105 | 5% | 120 | 5 | 0.1 |  | 20 | 120 | Tape and Reel | 2
DZ2S240M0L Diode Zener Single 24.1V 5% 150mW 2-Pin SSMini2-F5-B T/R |  | Panasonic | Voltage Regulator | Single | 24.1 | 5% | 150 | 5 | 0.05 |  | 100 | 150 | Tape and Reel | 2
DZ2W03600L Diode Zener Single 3.6V 5% 1000mW 2-Pin Mini2-F3-B T/R |  | Panasonic | Voltage Regulator | Single | 3.6 | 5% | 1000 | 20 | 60 |  | 100 | 1000 | Tape and Reel | 2 | Yes
DZ2W09100L Zener Diode Single 9.1V 5% 30Ohm 1000mW 2-Pin Mini2-F3-B T/R |  | Panasonic | Voltage Regulator | Single | 9.1 | 5% | 1000 | 10 | 10 |  | 30 | 1000 | Tape and Reel | 2 | Yes
BZT52B3V0S-TP Diode Zener Single 3V 2% 200mW 2-Pin SOD-323FL T/R |  | Micro Commercial Components | Voltage Regulator | Single | 3 | 2% | 200 | 5 | 50 |  | 95 | 200 | Tape and Reel | 2 | No
MMSZ5238B-HE3-18 Zener Diode Single 8.7V 5% 8Ohm 500mW Automotive AEC-Q101 2-Pin SOD-123 T/R |  | Vishay | Voltage Regulator | Single | 8.7 | 5% | 500 | 20 | 3 |  | 8 |  | Tape and Reel | 2
BZW03C39-TAP Zener Diode Single 39V 5% 14Ohm 6000mW 2-Pin SOD-64 Ammo |  | Vishay | Voltage Regulator | Single | 39 | 5% | 6000 | 30 | 2 |  | 14 |  | Ammo | 2 | No
BZW03C18-TAP Zener Diode Single 18V 6% 2.5Ohm 6000mW 2-Pin SOD-64 Ammo |  | Vishay | Voltage Regulator | Single | 18 | 6% | 6000 | 65 | 2 |  | 2.5 |  | Ammo | 2 | No
BZX79C30-TP Zener Diode Single 30V 7% 80Ohm 500mW 2-Pin DO-35 T/R |  | Micro Commercial Components | Voltage Regulator | Single | 30 | 7% | 500 | 2 | 0.05 |  | 80 |  | Tape and Reel | 2
MMSZ4694-V-GS18 Zener Diode Single 8.2V 5% 500mW Automotive AEC-Q101 2-Pin SOD-123 T/R |  | Vishay | Voltage Regulator | Single | 8.2 | 5% | 500 | 0.05 | 1 |  |  |  | Tape and Reel | 2 | No
SMA2EZ18D5-TP Diode Zener Single 18V 5% 2000mW 2-Pin SMA T/R |  | Micro Commercial Components | Voltage Regulator | Single | 18 | 5% | 2000 | 27.8 | 0.5 | 100 | 10 | 2000 | Tape and Reel | 2 | Yes
BZX85B100-TR Diode Zener Single 100V 2% 1300mW 2-Pin DO-41 T/R |  | Vishay | Voltage Regulator | Single | 100 | 2% | 1300 | 2.7 | 0.5 | 9.4 | 350 | 1300 | Tape and Reel | 2
DZ2W06200L Zener Diode Single 6.2V 5% 30Ohm 1000mW 2-Pin Mini2-F3-B T/R |  | Panasonic | Voltage Regulator | Single | 6.2 | 5% | 1000 | 10 | 20 |  | 30 | 1000 | Tape and Reel | 2 | Yes
DZ2710000L Diode Zener Single 10V 5% 120mW 2-Pin SSSMini2-F4-B T/R |  | Panasonic | Voltage Regulator | Single | 10 | 5% | 120 | 5 | 0.05 |  | 30 | 120 | Tape and Reel | 2
DZ2436000L Zener Diode Single 36V 5% 30Ohm 2000mW 2-Pin TMiniP2-F2-B T/R |  | Panasonic | Voltage Regulator | Single | 36 | 5% | 2000 | 5 | 10 |  | 30 | 2000 | Tape and Reel | 2 | Yes
DZ2S180C0L Zener Diode Dual Common Anode 18.75V 7% 60Ohm 150mW 2-Pin SSMini2-F5-B T/R |  | Panasonic | Voltage Regulator | Dual Common Anode | 18.75 | 7% | 150 | 5 | 15 |  | 60 | 150 | Tape and Reel | 2
BZT52C68-HE3-18 Zener Diode Single 68V 6% 200Ohm 500mW Automotive AEC-Q101 2-Pin SOD-123 T/R |  | Vishay | Voltage Regulator | Single | 68 | 6% | 500 | 2.5 |  |  | 200 | 500 | Tape and Reel | 2 | No
BZT52C11-HE3-08 Zener Diode Single 11V 5% 20Ohm 500mW Automotive AEC-Q101 2-Pin SOD-123 T/R |  | Vishay | Voltage Regulator | Single | 11 | 5% | 500 | 5 | 0.1 | 30 | 20 | 500 | Tape and Reel | 2 | No
1N5956BRL Zener Diode Single 200V 5% 1200Ohm 3000mW 2-Pin DO-41 T/R |  | onsemi | Voltage Regulator | Single | 200 | 5% | 3000 | 1.9 | 1 | 7 | 1200 |  | Tape and Reel | 2 | Yes
1N4746A_T50R Zener Diode Single 18V 5% 20Ohm 1000mW 2-Pin DO-41 T/R |  | onsemi | Voltage Regulator | Single | 18 | 5% | 1000 | 14 | 5 |  | 20 |  | Tape and Reel | 2 | No
MMFZ2V7T3G DIODE ZENERMISC2.7500MW SOD123 |  | onsemi | [12 empty] | No
1N5360BRL Zener Diode Single 25V 5% 4Ohm 5000mW 2-Pin Case 017AA-01 T/R |  | onsemi | Voltage Regulator | Single | 25 | 5% | 5000 | 50 | 0.5 | 190 | 4 | 5000 | Tape and Reel | 2 | Yes
1SMA4760 M2 Zener Diode Single 68V 5% 150Ohm 1250mW 2-Pin SMA T/R |  | Taiwan Semiconductor | Voltage Regulator | Single | 68 | 5% | 1250 | 3.7 | 1 |  | 150 | 1250 | Tape and Reel | 2 | Yes
MMBZ5261C-V-GS08 Zener Diode Single 47V 2% 105Ohm 300mW Automotive AEC-Q101 3-Pin SOT-23 T/R |  | Vishay | Voltage Regulator | Single | 47 | 2% | 300 | 2.7 | 0.1 |  | 105 | 300 | Tape and Reel | 3 | No
ZGL41-120-E3/96 Zener Diode Single 120V 10% 380Ohm 1000mW 2-Pin DO-213AB T/R |  | Vishay | Voltage Regulator | Single | 120 | 10% | 1000 | 3.1 | 1 |  | 380 |  | Tape and Reel | 2 | Yes
ZGL41-100-E3/97 Zener Diode Single 100V 10% 250Ohm 1000mW 2-Pin DO-213AB T/R |  | Vishay | Voltage Regulator | Single | 100 | 10% | 1000 | 3.7 | 1 |  | 250 |  | Tape and Reel | 2 | Yes
SMZJ3798BHE3/52 Zener Diode Single 24V 5% 19Ohm 1500mW Automotive AEC-Q101 2-Pin SMB T/R |  | Vishay | Voltage Regulator | Single | 24 | 5% | 1500 | 15.6 | 5 | 51 | 19 |  | Tape and Reel | 2 | Yes
SMZJ3806BHE3/52 Zener Diode Single 51V 5% 70Ohm 1500mW Automotive AEC-Q101 2-Pin SMB T/R |  | Vishay | Voltage Regulator | Single | 51 | 5% | 1500 | 7.3 | 5 | 24 | 70 |  | Tape and Reel | 2 | Yes
SMZJ3809BHE3/52 Zener Diode Single 68V 5% 120Ohm 1500mW Automotive AEC-Q101 2-Pin SMB T/R |  | Vishay | Voltage Regulator | Single | 68 | 5% | 1500 | 5.5 | 5 | 18 | 120 |  | Tape and Reel | 2 | Yes
SMZJ3801BHE3/52 Zener Diode Single 33V 5% 33Ohm 1500mW Automotive AEC-Q101 2-Pin SMB T/R |  | Vishay | Voltage Regulator | Single | 33 | 5% | 1500 | 11.4 | 5 | 38 | 33 |  | Tape and Reel | 2 | Yes
SMZJ3801BHE3/5B Diode Zener Single 33V 5% 1500mW 2-Pin SMB T/R Automotive AEC-Q101 |  | Vishay | Voltage Regulator | Single | 33 | 5% | 1500 | 11.4 | 5 | 38 | 33 |  | Tape and Reel | 2 | Yes
SMZJ3795BHE3/5B Diode Zener Single 18V 5% 1500mW 2-Pin SMB T/R Automotive AEC-Q101 |  | Vishay | Voltage Regulator | Single | 18 | 5% | 1500 | 20.8 | 5 | 70 | 12 |  | Tape and Reel | 2 | Yes
SMZJ3792BHE3/52 Zener Diode Single 13V 5% 7.5Ohm 1500mW Automotive AEC-Q101 2-Pin SMB T/R |  | Vishay | Voltage Regulator | Single | 13 | 5% | 1500 | 28.8 | 5 | 98 | 7.5 |  | Tape and Reel | 2 | Yes
SMZJ3792BHE3/5B Zener Diode Single 13V 5% 7.5Ohm 1500mW Automotive AEC-Q101 2-Pin SMB T/R |  | Vishay | Voltage Regulator | Single | 13 | 5% | 1500 | 28.8 | 5 | 98 | 7.5 |  | Tape and Reel | 2 | Yes
SMZJ3797BHE3/52 Zener Diode Single 22V 5% 17.5Ohm 1500mW Automotive AEC-Q101 2-Pin SMB T/R |  | Vishay | Voltage Regulator | Single | 22 | 5% | 1500 | 17 | 5 | 56 | 17.5 |  | Tape and Reel | 2 | Yes
SMZJ3799BHE3/5B Zener Diode Single 27V 5% 23Ohm 1500mW Automotive AEC-Q101 2-Pin SMB T/R |  | Vishay | Voltage Regulator | Single | 27 | 5% | 1500 | 13.9 | 5 | 46 | 23 |  | Tape and Reel | 2 | Yes
MMBZ4690-HE3-08 Zener Diode Single 5.6V 5% 350mW Automotive AEC-Q101 3-Pin SOT-23 T/R |  | Vishay | Voltage Regulator | Single | 5.6 | 5% | 350 | 0.05 | 10 |  |  | 350 | Tape and Reel | 3 | No
MMSZ4708-HE3-18 Diode Zener Single 22V 5% 500mW 2-Pin SOD-123 T/R Automotive AEC-Q101 |  | Vishay | Voltage Regulator | Single | 22 | 5% | 500 | 0.05 | 0.01 |  |  | 500 | Tape and Reel | 2
MMBZ5257B-HE3-08 Diode Zener Single 33V 5% 300mW Automotive AEC-Q101 3-Pin SOT-23 T/R |  | Vishay | Voltage Regulator | Single | 33 | 5% | 300 | 3.8 | 0.1 |  | 58 | 300 | Tape and Reel | 3 | No
MMBZ5242C-E3-08 Diode Zener Single 12V 2% 300mW 3-Pin SOT-23 T/R |  | Vishay | Voltage Regulator | Single | 12 | 2% | 300 | 20 | 1 |  | 30 | 300 | Tape and Reel | 3 | No
SMA3EZ47D5-TP Diode Zener Single 47V 5% 3000mW 2-Pin SMA T/R |  | Micro Commercial Components | Voltage Regulator | Single | 47 | 5% | 3000 | 16 | 0.5 |  | 38 |  | Tape and Reel | 2 | Yes
MMSZ5257C-HE3-18 Zener Diode Single 33V 2% 58Ohm 500mW Automotive AEC-Q101 2-Pin SOD-123 T/R |  | Vishay | Voltage Regulator | Single | 33 | 2% | 500 | 3.8 | 0.1 |  | 58 |  | Tape and Reel | 2
Z4KE200AHE3/54 Zener Diode Single 200V 5% 1500Ohm 1500mW Automotive AEC-Q101 2-Pin DO-41 T/R |  | Vishay | Voltage Regulator | Single | 200 | 5% | 1500 | 5 | 0.5 | 7 | 1500 |  | Tape and Reel | 2 | Yes
ZGL41-180-E3/96 Zener Diode Single 180V 10% 900Ohm 1000mW 2-Pin DO-213AB T/R |  | Vishay | Voltage Regulator | Single | 180 | 10% | 1000 | 2.1 | 1 |  | 900 |  | Tape and Reel | 2 | Yes
Z4KE200AHE3/73 Zener Diode Single 200V 5% 1500Ohm 1500mW Automotive AEC-Q101 2-Pin DO-41 Ammo |  | Vishay | Voltage Regulator | Single | 200 | 5% | 1500 | 5 | 0.5 | 7 | 1500 |  | Ammo | 2 | Yes
ZGL41-200-E3/97 Zener Diode Single 200V 10% 1200Ohm 1000mW 2-Pin DO-213AB T/R |  | Vishay | Voltage Regulator | Single | 200 | 10% | 1000 | 1.9 | 1 |  | 1200 |  | Tape and Reel | 2 | Yes
ZMY82-GS18 Diode Zener Single 82V 7% 1000mW 2-Pin MELF Glass T/R Automotive AEC-Q101 |  | Vishay | Voltage Regulator | Single | 82 | 7% | 1000 | 10 | 0.5 | 8 | 160 | 1000 | Tape and Reel | 2 | No
SMA1EZ110D5-TP Diode Zener Single 110V 1000mW 2-Pin SMA T/R |  | Micro Commercial Components | Voltage Regulator | Single | 110 |  | 1000 | 2.3 | 0.1 | 8.6 | 450 |  | Tape and Reel | 2 | Yes
SMA1EZ250D5-TP Diode Zener Single 250V 1000mW 2-Pin SMA T/R |  | Micro Commercial Components | Voltage Regulator | Single | 250 |  | 1000 | 0.9 | 0.1 | 3.6 | 2000 |  | Tape and Reel | 2 | Yes
SMA1EZ220D5-TP Diode Zener Single 220V 1000mW 2-Pin SMA T/R |  | Micro Commercial Components | Voltage Regulator | Single | 220 |  | 1000 | 1 | 0.1 | 4 | 1600 |  | Tape and Reel | 2 | Yes
SMA1EZ160D5-TP Diode Zener Single 160V 1000mW 2-Pin SMA T/R |  | Micro Commercial Components | Voltage Regulator | Single | 160 |  | 1000 | 1.6 | 0.1 | 5.8 | 1100 |  | Tape and Reel | 2 | Yes
SMA1EZ270D5-TP Diode Zener Single 270V 1000mW 2-Pin SMA T/R |  | Micro Commercial Components | Voltage Regulator | Single | 270 |  | 1000 | 0.8 | 0.1 | 3.3 | 2100 |  | Tape and Reel | 2 | Yes
SMA1EZ180D5-TP Diode Zener Single 180V 1000mW 2-Pin SMA T/R |  | Micro Commercial Components | Voltage Regulator | Single | 180 |  | 1000 | 1.4 | 0.1 | 5.2 | 1200 |  | Tape and Reel | 2 | Yes
SMA1EZ300D5-TP Diode Zener Single 300V 1000mW 2-Pin SMA T/R |  | Micro Commercial Components | Voltage Regulator | Single | 300 |  | 1000 | 0.8 | 0.1 | 3 | 2300 |  | Tape and Reel | 2 | Yes
SMA1EZ330D5-TP Diode Zener Single 330V 1000mW 2-Pin SMA T/R |  | Micro Commercial Components | Voltage Regulator | Single | 330 |  | 1000 | 0.7 | 0.1 | 2.7 | 2500 |  | Tape and Reel | 2 | Yes
SMA1EZ130D5-TP Diode Zener Single 130V 1000mW 2-Pin SMA T/R |  | Micro Commercial Components | Voltage Regulator | Single | 130 |  | 1000 | 1.9 | 0.1 | 7 | 700 |  | Tape and Reel | 2 | Yes
SMA1EZ150D5-TP Diode Zener Single 150V 1000mW 2-Pin SMA T/R |  | Micro Commercial Components | Voltage Regulator | Single | 150 |  | 1000 | 1.7 | 0.1 | 6.4 | 1000 |  | Tape and Reel | 2 | Yes
BZT52B13-HE3-08 Zener Diode Single 13V 2% 25Ohm 500mW Automotive AEC-Q101 2-Pin SOD-123 T/R |  | Vishay | Voltage Regulator | Single | 13 | 2% | 500 | 5 | 0.1 | 25 | 25 | 500 | Tape and Reel | 2 | No
BZX384C3V3-V-GS08 Zener Diode Single 3.3V 5% 95Ohm 200mW Automotive AEC-Q101 2-Pin SOD-323 T/R |  | Vishay | Voltage Regulator | Single | 3.3 | 5% | 200 | 5 | 5 |  | 95 | 200 | Tape and Reel | 2 | No
BZX384B4V7-V-GS08 Zener Diode Single 4.7V 2% 80Ohm 200mW Automotive AEC-Q101 2-Pin SOD-323 T/R |  | Vishay | Voltage Regulator | Single | 4.7 | 2% | 200 | 5 | 3 |  | 80 | 200 | Tape and Reel | 2 | No
BZX384C4V7-V-GS08 Zener Diode Single 4.7V 5% 80Ohm 200mW Automotive AEC-Q101 2-Pin SOD-323 T/R |  | Vishay | Voltage Regulator | Single | 4.7 | 5% | 200 | 5 | 3 |  | 80 | 200 | Tape and Reel | 2 | No
BZX384B9V1-V-GS08 Zener Diode Single 9.1V 2% 15Ohm 200mW Automotive AEC-Q101 2-Pin SOD-323 T/R |  | Vishay | Voltage Regulator | Single | 9.1 | 2% | 200 | 5 | 0.5 |  | 15 | 200 | Tape and Reel | 2 | No
BZX55A5V1-TAP Zener Diode Single 5.1V 1% 35Ohm 500mW 2-Pin DO-35 Ammo |  | Vishay | Voltage Regulator | Single | 5.1 | 1% | 500 | 5 | 0.1 |  | 35 | 500 | Ammo | 2
BZX55A15-TAP Zener Diode Single 15V 1% 30Ohm 500mW 2-Pin DO-35 Ammo |  | Vishay | Voltage Regulator | Single | 15 | 1% | 500 | 5 | 0.1 |  | 30 | 500 | Ammo | 2
BZX584C15-02VGS08 Zener Diode Single 14.7V 5% 30Ohm 200mW 2-Pin SOD-523 T/R |  | Vishay | Voltage Regulator | Single | 14.7 | 5% | 200 | 5 | 0.1 |  | 30 | 200 | Tape and Reel | 2 | No
BZX584C39-02VGS08 Zener Diode Single 39V 5% 130Ohm 200mW 2-Pin SOD-523 T/R |  | Vishay | Voltage Regulator | Single | 39 | 5% | 200 | 2 | 0.05 |  | 130 | 200 | Tape and Reel | 2 | No
015AZ10-Y(TPL3,F) Zener Diode Single 9.995V 2.5% 15Ohm 150mW 2-Pin ESC T/R |  | Toshiba | Voltage Regulator | Single | 9.995 | 2.5% | 150 | 5 | 0.5 |  | 15 | 150 | Tape and Reel | 2
015AZ11-Y(TH3,F,T) Zener Diode Single 10.995V 2.5% 15Ohm 150mW 2-Pin ESC T/R |  | Toshiba | Voltage Regulator | Single | 10.995 | 2.5% | 150 | 5 | 0.5 |  | 15 | 150 | Tape and Reel | 2
015AZ3.9-Z(TPL3,F) Zener Diode Single 3.985V 2.5% 130Ohm 150mW 2-Pin ESC T/R |  | Toshiba | Voltage Regulator | Single | 3.985 | 2.5% | 150 | 5 | 10 |  | 130 | 150 | Tape and Reel | 2
015AZ11-Y(TPL3) Zener Diode Single 10.995V 2.5% 15Ohm 150mW 2-Pin ESC T/R |  | Toshiba | Voltage Regulator | Single | 10.995 | 2.5% | 150 | 5 | 0.5 |  | 15 | 150 | Tape and Reel | 2
015AZ3.3-X(TPH3,F) Zener Diode Single 3.225V 2.5% 130Ohm 150mW 2-Pin ESC T/R |  | Toshiba | Voltage Regulator | Single | 3.225 | 2.5% | 150 | 5 | 20 |  | 130 | 150 | Tape and Reel | 2
015AZ5.6-Y(TPL3,F) Zener Diode Single 5.62V 2.5% 40Ohm 150mW 2-Pin ESC T/R |  | Toshiba | Voltage Regulator | Single | 5.62 | 2.5% | 150 | 5 | 1 |  | 40 | 150 | Tape and Reel | 2
015AZ2.4-X(TPL3,F) Zener Diode Single 2.39V 2.5% 100Ohm 150mW 2-Pin ESC T/R |  | Toshiba | Voltage Regulator | Single | 2.39 | 2.5% | 150 | 5 | 120 |  | 100 | 150 | Tape and Reel | 2
015AZ7.5-Y(TPL3,F) Zener Diode Single 7.445V 2.5% 23Ohm 150mW 2-Pin ESC T/R |  | Toshiba | Voltage Regulator | Single | 7.445 | 2.5% | 150 | 5 | 0.5 |  | 23 | 150 | Tape and Reel | 2
BZD27C8V2P R2G Diode Zener Single 8.2V 6% 2300mW 2-Pin Sub SMA T/R |  | Taiwan Semiconductor | Voltage Regulator | Single | 8.2 | 6% | 2300 | 100 | 10 |  | 2 | 1000 | Tape and Reel | 2 | Yes
BZD27C7V5P R2 Diode Zener Single 7.45V 6% 2300mW 2-Pin Sub SMA T/R |  | Taiwan Semiconductor | Voltage Regulator | Single | 7.45 | 6% | 2300 | 100 | 50 |  | 2 | 1000 |  | 2 | Yes
BZS55C10 RXG Zener Diode Single 10V 5% 15Ohm 500mW 2-Pin Case 1206(3216Metric) T/R |  | Taiwan Semiconductor | Voltage Regulator | Single | 10 | 5% | 500 | 5 | 0.1 |  | 15 | 500 | Tape and Reel | 2
BZD27C7V5P RT Zener Diode Single 7.45V 6% 2Ohm 2300mW 2-Pin Sub SMA T/R |  | Taiwan Semiconductor | Voltage Regulator | Single | 7.45 | 6% | 2300 | 100 | 50 |  | 2 | 1000 | Tape and Reel | 2 | Yes
BZS55C3V9 RXG Zener Diode Single 3.9V 5% 85Ohm 500mW 2-Pin Case 1206(3216Metric) T/R |  | Taiwan Semiconductor | Voltage Regulator | Single | 3.9 | 5% | 500 | 5 | 2 |  | 85 | 500 | Tape and Reel | 2
BZS55B20 RXG Zener Diode Single 20V 2% 55Ohm 500mW 2-Pin Case 1206(3216Metric) T/R |  | Taiwan Semiconductor | Voltage Regulator | Single | 20 | 2% | 500 | 5 | 0.1 |  | 55 | 500 | Tape and Reel | 2
BZS55C15 RXG Zener Diode Single 15V 5% 30Ohm 500mW 2-Pin Case 1206(3216Metric) T/R |  | Taiwan Semiconductor | Voltage Regulator | Single | 15 | 5% | 500 | 5 | 0.1 |  | 30 | 500 | Tape and Reel | 2
BZS55C3V6 RXG Zener Diode Single 3.6V 5% 85Ohm 500mW 2-Pin Case 1206(3216Metric) T/R |  | Taiwan Semiconductor | Voltage Regulator | Single | 3.6 | 5% | 500 | 5 | 2 |  | 85 | 500 | Tape and Reel | 2
BZS55B24 RXG Zener Diode Single 24V 2% 80Ohm 500mW 2-Pin Case 1206(3216Metric) T/R |  | Taiwan Semiconductor | Voltage Regulator | Single | 24 | 2% | 500 | 5 | 0.1 |  | 80 | 500 | Tape and Reel | 2
BZS55C6V2 RXG Zener Diode Single 6.2V 5% 10Ohm 500mW 2-Pin Case 1206(3216Metric) T/R |  | Taiwan Semiconductor | Voltage Regulator | Single | 6.2 | 5% | 500 | 5 | 0.1 |  | 10 | 500 | Tape and Reel | 2
BZS55C12 RXG Zener Diode Single 12V 5% 20Ohm 500mW 2-Pin Case 1206(3216Metric) T/R |  | Taiwan Semiconductor | Voltage Regulator | Single | 12 | 5% | 500 | 5 | 0.1 |  | 20 | 500 | Tape and Reel | 2
BZS55C3V0 RXG Zener Diode Single 3V 5% 85Ohm 500mW 2-Pin Case 1206(3216Metric) T/R |  | Taiwan Semiconductor | Voltage Regulator | Single | 3 | 5% | 500 | 5 | 4 |  | 85 | 500 | Tape and Reel | 2
BZS55C7V5 RXG Zener Diode Single 7.5V 5% 7Ohm 500mW 2-Pin Case 1206(3216Metric) T/R |  | Taiwan Semiconductor | Voltage Regulator | Single | 7.5 | 5% | 500 | 5 | 0.1 |  | 7 | 500 | Tape and Reel | 2
BZS55C4V3 RXG Zener Diode Single 4.3V 5% 80Ohm 500mW 2-Pin Case 1206(3216Metric) T/R |  | Taiwan Semiconductor | Voltage Regulator | Single | 4.3 | 5% | 500 | 5 | 1 |  | 80 | 500 | Tape and Reel | 2
BZS55C5V6 RXG Zener Diode Single 5.6V 5% 30Ohm 500mW 2-Pin Case 1206(3216Metric) T/R |  | Taiwan Semiconductor | Voltage Regulator | Single | 5.6 | 5% | 500 | 5 | 0.1 |  | 30 | 500 | Tape and Reel | 2
BZS55C3V3 RXG Zener Diode Single 3.3V 5% 85Ohm 500mW 2-Pin Case 1206(3216Metric) T/R |  | Taiwan Semiconductor | Voltage Regulator | Single | 3.3 | 5% | 500 | 5 | 2 |  | 85 | 500 | Tape and Reel | 2
BZS55C4V7 RXG Zener Diode Single 4.7V 5% 70Ohm 500mW 2-Pin Case 1206(3216Metric) T/R |  | Taiwan Semiconductor | Voltage Regulator | Single | 4.7 | 5% | 500 | 5 | 0.5 |  | 70 | 500 | Tape and Reel | 2
BZS55C6V8 RXG Zener Diode Single 6.8V 5% 8Ohm 500mW 2-Pin Case 1206(3216Metric) T/R |  | Taiwan Semiconductor | Voltage Regulator | Single | 6.8 | 5% | 500 | 5 | 0.1 |  | 8 | 500 | Tape and Reel | 2
BZS55C9V1 RXG Zener Diode Single 9.1V 5% 10Ohm 500mW 2-Pin Case 1206(3216Metric) T/R |  | Taiwan Semiconductor | Voltage Regulator | Single | 9.1 | 5% | 500 | 5 | 0.1 |  | 10 | 500 | Tape and Reel | 2
BZT52B12-G RBG Zener Diode Single 12V 2% 25Ohm 350mW 2-Pin SOD-123 T/R |  | Taiwan Semiconductor | Voltage Regulator | Single | 12 | 2% | 350 | 5 | 0.1 |  | 25 | 350 | Tape and Reel | 2
BZS55C8V2 RXG Zener Diode Single 8.2V 5% 7Ohm 500mW 2-Pin Case 1206(3216Metric) T/R |  | Taiwan Semiconductor | Voltage Regulator | Single | 8.2 | 5% | 500 | 5 | 0.1 |  | 7 | 500 | Tape and Reel | 2
BZS55C2V7 RXG Zener Diode Single 2.7V 5% 85Ohm 500mW 2-Pin Case 1206(3216Metric) T/R |  | Taiwan Semiconductor | Voltage Regulator | Single | 2.7 | 5% | 500 | 5 | 10 |  | 85 | 500 | Tape and Reel | 2
BZT52B27-G RBG Zener Diode Single 27V 2% 80Ohm 350mW 2-Pin SOD-123 T/R |  | Taiwan Semiconductor | Voltage Regulator | Single | 27 | 2% | 350 | 2 | 0.1 |  | 80 | 350 | Tape and Reel | 2
BZT52B33-G RBG Zener Diode Single 33V 2% 80Ohm 350mW 2-Pin SOD-123 T/R |  | Taiwan Semiconductor | Voltage Regulator | Single | 33 | 2% | 350 | 2 | 0.1 |  | 80 | 350 | Tape and Reel | 2
BZT52B5V1-G RBG Zener Diode Single 5.1V 2% 60Ohm 350mW 2-Pin SOD-123 T/R |  | Taiwan Semiconductor | Voltage Regulator | Single | 5.1 | 2% | 350 | 5 | 2 |  | 60 | 350 | Tape and Reel | 2
BZS55B10 RXG Zener Diode Single 10V 2% 15Ohm 500mW 2-Pin Case 1206(3216Metric) T/R |  | Taiwan Semiconductor | Voltage Regulator | Single | 10 | 2% | 500 | 5 | 0.1 |  | 15 | 500 | Tape and Reel | 2
BZS55B13 RXG Zener Diode Single 13V 2% 26Ohm 500mW 2-Pin Case 1206(3216Metric) T/R |  | Taiwan Semiconductor | Voltage Regulator | Single | 13 | 2% | 500 | 5 | 0.1 |  | 26 | 500 | Tape and Reel | 2
BZS55B18 RXG Zener Diode Single 18V 2% 50Ohm 500mW 2-Pin Case 1206(3216Metric) T/R |  | Taiwan Semiconductor | Voltage Regulator | Single | 18 | 2% | 500 | 5 | 0.1 |  | 50 | 500 | Tape and Reel | 2
BZS55B16 RXG Zener Diode Single 16V 2% 40Ohm 500mW 2-Pin Case 1206(3216Metric) T/R |  | Taiwan Semiconductor | Voltage Regulator | Single | 16 | 2% | 500 | 5 | 0.1 |  | 40 | 500 | Tape and Reel | 2
BZS55B3V9 RXG Zener Diode Single 3.9V 2% 85Ohm 500mW 2-Pin Case 1206(3216Metric) T/R |  | Taiwan Semiconductor | Voltage Regulator | Single | 3.9 | 2% | 500 | 5 | 2 |  | 85 | 500 | Tape and Reel | 2
BZS55B8V2 RXG Zener Diode Single 8.2V 2% 7Ohm 500mW 2-Pin Case 1206(3216Metric) T/R |  | Taiwan Semiconductor | Voltage Regulator | Single | 8.2 | 2% | 500 | 5 | 0.1 |  | 7 | 500 | Tape and Reel | 2
BZS55B5V6 RXG Zener Diode Single 5.6V 2% 30Ohm 500mW 2-Pin Case 1206(3216Metric) T/R |  | Taiwan Semiconductor | Voltage Regulator | Single | 5.6 | 2% | 500 | 5 | 0.1 |  | 30 | 500 | Tape and Reel | 2
BZS55C2V4 RXG Zener Diode Single 2.4V 5% 85Ohm 500mW 2-Pin Case 1206(3216Metric) T/R |  | Taiwan Semiconductor | Voltage Regulator | Single | 2.4 | 5% | 500 | 5 | 50 |  | 85 | 500 | Tape and Reel | 2
BZS55C16 RXG Zener Diode Single 16V 5% 40Ohm 500mW 2-Pin Case 1206(3216Metric) T/R |  | Taiwan Semiconductor | Voltage Regulator | Single | 16 | 5% | 500 | 5 | 0.1 |  | 40 | 500 | Tape and Reel | 2
BZS55B6V2 RXG Zener Diode Single 6.2V 2% 10Ohm 500mW 2-Pin Case 1206(3216Metric) T/R |  | Taiwan Semiconductor | Voltage Regulator | Single | 6.2 | 2% | 500 | 5 | 0.1 |  | 10 | 500 | Tape and Reel | 2
BZG03C100TR Zener Diode Single 100V 6% 200Ohm 3000mW Automotive AEC-Q101 2-Pin SMA T/R |  | Vishay | Voltage Regulator | Single | 100 | 6% | 3000 | 5 | 1 |  | 200 |  | Tape and Reel | 2 | Yes
BZX84C20-HE3-08 Diode Zener Single 20V 5% 500mW 3-Pin SOT-23 T/R Automotive AEC-Q101 |  | Vishay | Voltage Regulator | Single | 20 | 5% | 500 | 5 | 0.05 |  | 55 | 500 | Tape and Reel | 3 | No
BZX84C22-HE3-18 Diode Zener Single 22V 5% 500mW 3-Pin SOT-23 T/R Automotive AEC-Q101 |  | Vishay | Voltage Regulator | Single | 22 | 5% | 500 | 5 | 0.05 |  | 55 | 500 | Tape and Reel | 3 | No
BZX84C24-V-GS08 Zener Diode Single 24V 5% 70Ohm 300mW Automotive AEC-Q101 3-Pin SOT-23 T/R |  | Vishay | Voltage Regulator | Single | 24 | 5% | 300 | 5 | 0.05 |  | 70 | 300 | Tape and Reel | 3 | No
BZX84C27-V-GS08 Diode Zener Single 27V 5% 300mW 3-Pin SOT-23 T/R Automotive AEC-Q101 |  | Vishay | Voltage Regulator | Single | 27 | 5% | 300 | 2 | 0.05 |  | 80 | 300 | Tape and Reel | 3 | No
BZX84C2V7-HE3-08 Diode Zener Single 2.7V 5% 500mW 3-Pin SOT-23 T/R Automotive AEC-Q101 |  | Vishay | Voltage Regulator | Single | 2.7 | 5% | 500 | 5 | 20 |  | 100 | 500 | Tape and Reel | 3 | No
BZX84C2V7-V-GS08 Zener Diode Single 2.7V 5% 100Ohm 300mW Automotive AEC-Q101 3-Pin SOT-23 T/R |  | Vishay | Voltage Regulator | Single | 2.7 | 5% | 300 | 5 | 20 |  | 100 | 300 | Tape and Reel | 3 | No
BZX84C30-HE3-18 Diode Zener Single 30V 5% 500mW 3-Pin SOT-23 T/R Automotive AEC-Q101 |  | Vishay | Voltage Regulator | Single | 30 | 5% | 500 | 2 | 0.05 |  | 80 | 500 | Tape and Reel | 3 | No
BZX84C30-V-GS08 Zener Diode Single 30V 5% 80Ohm 300mW Automotive AEC-Q101 3-Pin SOT-23 T/R |  | Vishay | Voltage Regulator | Single | 30 | 5% | 300 | 2 | 0.05 |  | 80 | 300 | Tape and Reel | 3 | No
BZX84C36-HE3-08 Diode Zener Single 36V 5% 500mW 3-Pin SOT-23 T/R Automotive AEC-Q101 |  | Vishay | Voltage Regulator | Single | 36 | 5% | 500 | 2 | 0.05 |  | 90 | 500 | Tape and Reel | 3 | No
BZX84C3V0-HE3-18 Diode Zener Single 3V 5% 500mW 3-Pin SOT-23 T/R Automotive AEC-Q101 |  | Vishay | Voltage Regulator | Single | 3 | 5% | 500 | 5 | 10 |  | 95 | 500 | Tape and Reel | 3 | No
BZX84C3V3-V-GS18 Zener Diode Single 3.3V 5% 95Ohm 300mW Automotive AEC-Q101 3-Pin SOT-23 T/R |  | Vishay | Voltage Regulator | Single | 3.3 | 5% | 300 | 5 | 5 |  | 95 | 300 | Tape and Reel | 3 | No
BZX84C3V9-V-GS08 Zener Diode Single 3.9V 5% 90Ohm 300mW Automotive AEC-Q101 3-Pin SOT-23 T/R |  | Vishay | Voltage Regulator | Single | 3.9 | 5% | 300 | 5 | 3 |  | 90 | 300 | Tape and Reel | 3 | No
AZ23C8V2-HE3-18 Zener Diode Dual Common Anode 8.2V 5% 7Ohm 300mW Automotive AEC-Q101 3-Pin SOT-23 T/R |  | Vishay | Voltage Regulator | Dual Common Anode | 8.2 | 5% | 300 | 5 | 0.1 |  | 7 | 300 | Tape and Reel | 3 | No
AZ23C15-HE3-08 Zener Diode Dual Common Anode 15V 5% 30Ohm 300mW Automotive AEC-Q101 3-Pin SOT-23 T/R |  | Vishay | Voltage Regulator | Dual Common Anode | 15 | 5% | 300 | 5 | 0.1 |  | 30 | 300 | Tape and Reel | 3 | No
AZ23C4V7-HE3-18 Diode Zener Dual Common Anode 4.7V 5% 300mW 3-Pin SOT-23 T/R Automotive AEC-Q101 |  | Vishay | Voltage Regulator | Dual Common Anode | 4.7 | 5% | 300 | 5 |  |  | 78 | 300 | Tape and Reel | 3 | No
AZ23C15-HE3-18 Zener Diode Dual Common Anode 15V 5% 30Ohm 300mW Automotive AEC-Q101 3-Pin SOT-23 T/R |  | Vishay | Voltage Regulator | Dual Common Anode | 15 | 5% | 300 | 5 | 0.1 |  | 30 | 300 | Tape and Reel | 3 | No
BZX384C15-V-GS18 Zener Diode Single 15V 5% 30Ohm 200mW Automotive AEC-Q101 2-Pin SOD-323 T/R |  | Vishay | Voltage Regulator | Single | 15 | 5% | 200 | 5 | 0.05 |  | 30 | 200 | Tape and Reel | 2 | No
BZT52C5V6-V-GS18 Diode Zener Single 5.6V 7% 500mW 2-Pin SOD-123 T/R Automotive AEC-Q101 |  | Vishay | Voltage Regulator | Single | 5.6 | 7% | 500 | 5 | 0.1 | 59 | 40 | 500 | Tape and Reel | 2 | No
BZT52C6V2-HE3-08 Zener Diode Single 6.2V 6% 10Ohm 500mW Automotive AEC-Q101 2-Pin SOD-123 T/R |  | Vishay | Voltage Regulator | Single | 6.2 | 6% | 500 | 5 | 0.1 | 54 | 10 | 500 | Tape and Reel | 2 | No
BZT52C6V8-HE3-18 Zener Diode Single 6.8V 6% 8Ohm 500mW Automotive AEC-Q101 2-Pin SOD-123 T/R |  | Vishay | Voltage Regulator | Single | 6.8 | 6% | 500 | 5 | 0.1 | 49 | 8 | 500 | Tape and Reel | 2 | No
BZT52C9V1-HE3-18 Zener Diode Single 9.1V 6% 10Ohm 500mW Automotive AEC-Q101 2-Pin SOD-123 T/R |  | Vishay | Voltage Regulator | Single | 9.1 | 6% | 500 | 5 | 0.1 | 36 | 10 | 500 | Tape and Reel | 2 | No
BZW03C27-TR Zener Diode Single 27V 7% 5Ohm 6000mW 2-Pin SOD-64 T/R |  | Vishay | Voltage Regulator | Single | 27 | 7% | 6000 | 50 | 2 |  | 5 |  | Tape and Reel | 2 | No
BZX384B10-V-GS08 Zener Diode Single 10V 2% 20Ohm 200mW Automotive AEC-Q101 2-Pin SOD-323 T/R |  | Vishay | Voltage Regulator | Single | 10 | 2% | 200 | 5 | 0.2 |  | 20 | 200 | Tape and Reel | 2 | No
BZX384B10-V-GS18 Zener Diode Single 10V 2% 20Ohm 200mW Automotive AEC-Q101 2-Pin SOD-323 T/R |  | Vishay | Voltage Regulator | Single | 10 | 2% | 200 | 5 | 0.2 |  | 20 | 200 | Tape and Reel | 2 | No
BZD27C91P-HE3-08 Diode Zener Single 91V 6% 2300mW 2-Pin SMF T/R Automotive AEC-Q101 |  | Vishay | Voltage Regulator | Single | 91 | 6% | 2300 | 5 | 1 |  | 200 |  | Tape and Reel | 2 | Yes
BZG03C39TR Diode Zener Single 39V 5% 3000mW Automotive AEC-Q101 2-Pin SMA T/R |  | Vishay | Voltage Regulator | Single | 39 | 5% | 3000 | 10 | 1 |  | 40 |  | Tape and Reel | 2 | Yes
BZG03C51TR Zener Diode Single 51V 6% 60Ohm 3000mW Automotive AEC-Q101 2-Pin SMA T/R |  | Vishay | Voltage Regulator | Single | 51 | 6% | 3000 | 10 | 1 |  | 60 |  | Tape and Reel | 2 | Yes
BZG03C62TR Diode Zener Single 62V 6% 3000mW Automotive AEC-Q101 2-Pin SMA T/R |  | Vishay | Voltage Regulator | Single | 62 | 6% | 3000 | 10 | 1 |  | 80 |  | Tape and Reel | 2 | Yes
BZG05C12-HE3-TR Zener Diode Single 12V 5% 9Ohm 3000mW Automotive AEC-Q101 2-Pin DO-214AC T/R |  | Vishay | Voltage Regulator | Single | 12 | 5% | 3000 | 20 | 0.5 |  | 9 | 1250 | Tape and Reel | 2
BZX84C3V9-HE3-08 Diode Zener Single 3.9V 5% 500mW 3-Pin SOT-23 T/R Automotive AEC-Q101 |  | Vishay | Voltage Regulator | Single | 3.9 | 5% | 500 | 5 | 3 |  | 90 | 500 | Tape and Reel | 3 | No
BZT03D18-TAP Zener Diode Single 18V 10% 15Ohm 3250mW 2-Pin SOD-57 Ammo |  | Vishay | Voltage Regulator | Single | 18 | 10% | 3250 | 25 | 1 |  | 15 | 1300 | Ammo | 2 | No
AZ23C3V6-HE3-18 Zener Diode Dual Common Anode 3.6V 5% 95Ohm 300mW Automotive AEC-Q101 3-Pin SOT-23 T/R |  | Vishay | Voltage Regulator | Dual Common Anode | 3.6 | 5% | 300 | 5 |  |  | 95 | 300 | Tape and Reel | 3 | No
BZX84C18-V-GS08 Zener Diode Single 18V 5% 45Ohm 300mW Automotive AEC-Q101 3-Pin SOT-23 T/R |  | Vishay | Voltage Regulator | Single | 18 | 5% | 300 | 5 | 0.05 |  | 45 | 300 | Tape and Reel | 3 | No
BZX84C18-V-GS18 Zener Diode Single 18V 5% 45Ohm 300mW Automotive AEC-Q101 3-Pin SOT-23 T/R |  | Vishay | Voltage Regulator | Single | 18 | 5% | 300 | 5 | 0.05 |  | 45 | 300 | Tape and Reel | 3 | No
BZX84C18-HE3-08 Diode Zener Single 18V 5% 500mW 3-Pin SOT-23 T/R Automotive AEC-Q101 |  | Vishay | Voltage Regulator | Single | 18 | 5% | 500 | 5 | 0.05 |  | 45 | 500 | Tape and Reel | 3 | No
BZX84C20-HE3-18 Diode Zener Single 20V 5% 500mW 3-Pin SOT-23 T/R Automotive AEC-Q101 |  | Vishay | Voltage Regulator | Single | 20 | 5% | 500 | 5 | 0.05 |  | 55 | 500 | Tape and Reel | 3 | No
BZX84C20-V-GS18 Zener Diode Single 20V 5% 55Ohm 300mW Automotive AEC-Q101 3-Pin SOT-23 T/R |  | Vishay | Voltage Regulator | Single | 20 | 5% | 300 | 5 | 0.05 |  | 55 | 300 | Tape and Reel | 3 | No
BZX84C27-HE3-18 Diode Zener Single 27V 5% 500mW 3-Pin SOT-23 T/R Automotive AEC-Q101 |  | Vishay | Voltage Regulator | Single | 27 | 5% | 500 | 2 | 0.05 |  | 80 | 500 | Tape and Reel | 3 | No
BZX84C2V7-HE3-18 Diode Zener Single 2.7V 5% 500mW 3-Pin SOT-23 T/R Automotive AEC-Q101 |  | Vishay | Voltage Regulator | Single | 2.7 | 5% | 500 | 5 | 20 |  | 100 | 500 | Tape and Reel | 3 | No
BZX84C33-HE3-08 Diode Zener Single 33V 5% 500mW 3-Pin SOT-23 T/R Automotive AEC-Q101 |  | Vishay | Voltage Regulator | Single | 33 | 5% | 500 | 2 | 0.05 |  | 80 | 500 | Tape and Reel | 3 | No
BZX84C3V3-V-GS08 Zener Diode Single 3.3V 5% 95Ohm 300mW Automotive AEC-Q101 3-Pin SOT-23 T/R |  | Vishay | Voltage Regulator | Single | 3.3 | 5% | 300 | 5 | 5 |  | 95 | 300 | Tape and Reel | 3 | No
BZX84C3V3-HE3-18 Diode Zener Single 3.3V 5% 500mW 3-Pin SOT-23 T/R Automotive AEC-Q101 |  | Vishay | Voltage Regulator | Single | 3.3 | 5% | 500 | 5 | 5 |  | 95 | 500 | Tape and Reel | 3 | No
AZ23C10-HE3-08 Zener Diode Dual Common Anode 10V 5% 15Ohm 300mW Automotive AEC-Q101 3-Pin SOT-23 T/R |  | Vishay | Voltage Regulator | Dual Common Anode | 10 | 5% | 300 | 5 | 0.1 |  | 15 | 300 | Tape and Reel | 3 | No
AZ23C13-HE3-08 Zener Diode Dual Common Anode 13V 5% 25Ohm 300mW Automotive AEC-Q101 3-Pin SOT-23 T/R |  | Vishay | Voltage Regulator | Dual Common Anode | 13 | 5% | 300 | 5 | 0.1 |  | 25 | 300 | Tape and Reel | 3 | No
AZ23B36-HE3-08 Diode Zener Dual Common Anode 36V 2% 300mW 3-Pin SOT-23 T/R Automotive AEC-Q101 |  | Vishay | Voltage Regulator | Dual Common Anode | 36 | 2% | 300 | 5 | 0.1 |  | 90 | 300 | Tape and Reel | 3 | No
AZ23C12-HE3-08 Zener Diode Dual Common Anode 12V 5% 20Ohm 300mW Automotive AEC-Q101 3-Pin SOT-23 T/R |  | Vishay | Voltage Regulator | Dual Common Anode | 12 | 5% | 300 | 5 | 0.1 |  | 20 | 300 | Tape and Reel | 3 | No
AZ23C24-HE3-08 Zener Diode Dual Common Anode 24V 5% 80Ohm 300mW Automotive AEC-Q101 3-Pin SOT-23 T/R |  | Vishay | Voltage Regulator | Dual Common Anode | 24 | 5% | 300 | 5 | 0.1 |  | 80 | 300 | Tape and Reel | 3 | No
AZ23C24-HE3-18 Diode Zener Dual Common Anode 24V 5% 300mW 3-Pin SOT-23 T/R Automotive AEC-Q101 |  | Vishay | Voltage Regulator | Dual Common Anode | 24 | 5% | 300 | 5 | 0.1 |  | 80 | 300 | Tape and Reel | 3 | No
AZ23C51-HE3-08 Zener Diode Dual Common Anode 51V 5% 100Ohm 300mW Automotive AEC-Q101 3-Pin SOT-23 T/R |  | Vishay | Voltage Regulator | Dual Common Anode | 51 | 5% | 300 | 5 | 0.1 |  | 100 | 300 | Tape and Reel | 3 | No
AZ23C51-HE3-18 Zener Diode Dual Common Anode 51V 5% 100Ohm 300mW Automotive AEC-Q101 3-Pin SOT-23 T/R |  | Vishay | Voltage Regulator | Dual Common Anode | 51 | 5% | 300 | 5 | 0.1 |  | 100 | 300 | Tape and Reel | 3 | No
AZ23C3V0-V-GS08 Zener Diode Dual Common Anode 3V 5% 95Ohm 300mW Automotive AEC-Q101 3-Pin SOT-23 T/R |  | Vishay | Voltage Regulator | Dual Common Anode | 3 | 5% | 300 | 5 |  |  | 95 | 300 | Tape and Reel | 3 | No
BZW03C13-TR Zener Diode Single 14V 6% 2.5Ohm 6000mW 2-Pin SOD-64 T/R |  | Vishay | Voltage Regulator | Single | 14 | 6% | 6000 | 100 | 4 |  | 2.5 |  | Tape and Reel | 2 | No
BZW03C16-TR Zener Diode Single 16V 6% 2.5Ohm 6000mW 2-Pin SOD-64 T/R |  | Vishay | Voltage Regulator | Single | 16 | 6% | 6000 | 75 | 2 |  | 2.5 |  | Tape and Reel | 2 | No
BZW03C180-TR Zener Diode Single 180V 6% 430Ohm 6000mW 2-Pin SOD-64 T/R |  | Vishay | Voltage Regulator | Single | 180 | 6% | 6000 | 5 | 2 |  | 430 |  | Tape and Reel | 2 | No
BZW03C18-TR Zener Diode Single 18V 6% 2.5Ohm 6000mW 2-Pin SOD-64 T/R |  | Vishay | Voltage Regulator | Single | 18 | 6% | 6000 | 65 | 2 |  | 2.5 |  | Tape and Reel | 2 | No
BZD27C10P-HE3-18 Diode Zener Single 10V 6% 2300mW 2-Pin SMF T/R Automotive AEC-Q101 |  | Vishay | Voltage Regulator | Single | 10 | 6% | 2300 | 50 | 7 |  | 4 |  | Tape and Reel | 2 | Yes
BZD27C16P-GS08 Zener Diode Single 16V 6% 15Ohm 2300mW Automotive AEC-Q101 2-Pin SMF T/R |  | Vishay | Voltage Regulator | Single | 16 | 6% | 2300 | 25 | 1 |  | 15 | 800 | Tape and Reel | 2 | Yes
AZ23B13-HE3-08 Zener Diode Dual Common Anode 13V 2% 25Ohm 300mW Automotive AEC-Q101 3-Pin SOT-23 T/R |  | Vishay | Voltage Regulator | Dual Common Anode | 13 | 2% | 300 | 5 | 0.1 |  | 25 | 300 | Tape and Reel | 3 | No
AZ23B3V0-HE3-08 Zener Diode Dual Common Anode 3V 2% 95Ohm 300mW Automotive AEC-Q101 3-Pin SOT-23 T/R |  | Vishay | Voltage Regulator | Dual Common Anode | 3 | 2% | 300 | 5 |  |  | 95 | 300 | Tape and Reel | 3 | No
AZ23B47-HE3-18 Zener Diode Dual Common Anode 47V 2% 100Ohm 300mW Automotive AEC-Q101 3-Pin SOT-23 T/R |  | Vishay | Voltage Regulator | Dual Common Anode | 47 | 2% | 300 | 5 | 0.1 |  | 100 | 300 | Tape and Reel | 3 | No
AZ23C15-V-GS08 Zener Diode Dual Common Anode 15V 5% 30Ohm 300mW Automotive AEC-Q101 3-Pin SOT-23 T/R |  | Vishay | Voltage Regulator | Dual Common Anode | 15 | 5% | 300 | 5 |  |  | 30 | 300 | Tape and Reel | 3 | No
AZ23C15-V-GS18 Zener Diode Dual Common Anode 15V 5% 30Ohm 300mW Automotive AEC-Q101 3-Pin SOT-23 T/R |  | Vishay | Voltage Regulator | Dual Common Anode | 15 | 5% | 300 | 5 |  |  | 30 | 300 | Tape and Reel | 3 | No
AZ23C3V0-HE3-08 Zener Diode Dual Common Anode 3V 5% 95Ohm 300mW Automotive AEC-Q101 3-Pin SOT-23 T/R |  | Vishay | Voltage Regulator | Dual Common Anode | 3 | 5% | 300 | 5 |  |  | 95 | 300 | Tape and Reel | 3 | No
AZ23C3V0-HE3-18 Diode Zener Dual Common Anode 3V 5% 300mW 3-Pin SOT-23 T/R Automotive AEC-Q101 |  | Vishay | Voltage Regulator | Dual Common Anode | 3 | 5% | 300 | 5 |  |  | 95 | 300 | Tape and Reel | 3 | No
BZT55C33 L1 Zener Diode Single 33V 5% 80Ohm 500mW 2-Pin Quadro Mini-MELF T/R |  | Taiwan Semiconductor | Voltage Regulator | Single | 33 | 5% | 500 | 5 | 0.1 |  | 80 | 500 | Tape and Reel | 2
BZY97C30 R0 1.5W,30V,5%,PLASTIC ZENERDIO |  | Taiwan Semiconductor
SML4740AHE3/5A Zener Diode Single 10V 5% 7Ohm 1000mW Automotive AEC-Q101 2-Pin SMA T/R |  | Vishay | Voltage Regulator | Single | 10 | 5% | 1000 | 25 | 10 |  | 7 |  | Tape and Reel | 2 | Yes
SML4738HE3/61 Zener Diode Single 8.2V 10% 4.5Ohm 1000mW Automotive AEC-Q101 2-Pin SMA T/R |  | Vishay | Voltage Regulator | Single | 8.2 | 10% | 1000 | 31 | 10 |  | 4.5 |  | Tape and Reel | 2 | Yes
SML4728AHE3/5A Zener Diode Single 3.3V 5% 10Ohm 1000mW Automotive AEC-Q101 2-Pin SMA T/R |  | Vishay | Voltage Regulator | Single | 3.3 | 5% | 1000 | 76 | 100 |  | 10 |  | Tape and Reel | 2 | Yes
SML4750AHE3/61 Zener Diode Single 27V 5% 35Ohm 1000mW Automotive AEC-Q101 2-Pin SMA T/R |  | Vishay | Voltage Regulator | Single | 27 | 5% | 1000 | 9.5 | 5 |  | 35 |  | Tape and Reel | 2 | Yes
SML4763HE3/61 Zener Diode Single 91V 10% 250Ohm 1000mW Automotive AEC-Q101 2-Pin SMA T/R |  | Vishay | Voltage Regulator | Single | 91 | 10% | 1000 | 2.8 | 5 |  | 250 |  | Tape and Reel | 2 | Yes
SML4758HE3/61 Zener Diode Single 56V 10% 110Ohm 1000mW Automotive AEC-Q101 2-Pin SMA T/R |  | Vishay | Voltage Regulator | Single | 56 | 10% | 1000 | 4.5 | 5 |  | 110 |  | Tape and Reel | 2 | Yes
BZX84C4V7LT3 Diode Zener Single 4.7V 5% 300mW 3-Pin SOT-23 T/R |  | onsemi | Voltage Regulator | Single | 4.7 | 5% | 300 | 5 | 3 |  | 80 | 300 | Tape and Reel | 3 | Yes
1N5956B Zener Diode Single 200V 5% 1200Ohm 3000mW 2-Pin DO-41 Bulk |  | onsemi | Voltage Regulator | Single | 200 | 5% | 3000 | 1.9 | 1 | 7 | 1200 |  | Bulk | 2 | Yes
1N5946BG Zener Diode Single 75V 5% 140Ohm 3000mW 2-Pin DO-41 Box |  | onsemi | Voltage Regulator | Single | 75 | 5% | 3000 | 5 | 1 | 20 | 140 |  | Box | 2 | Yes
1N5381BE3/TR13 Zener Diode Single 130V 5% 190Ohm 5000mW 2-Pin Case T-18 T/R |  | Microchip Technology | Voltage Regulator | Single | 130 | 5% | 5000 | 10 | 0.5 | 36.6 | 190 | 5000 | Tape and Reel | 2
1N5381BE3/TR8 Zener Diode Single 130V 5% 190Ohm 5000mW 2-Pin Case T-18 T/R |  | Microchip Technology | Voltage Regulator | Single | 130 | 5% | 5000 | 10 | 0.5 | 36.6 | 190 | 5000 | Tape and Reel | 2 | Yes
1N5381B/TR8 Zener Diode Single 130V 5% 190Ohm 5000mW 2-Pin Case T-18 T/R |  | Microchip Technology | Voltage Regulator | Single | 130 | 5% | 5000 | 10 | 0.5 | 36.6 | 190 | 5000 | Tape and Reel | 2
1N5383B/TR8 Zener Diode Single 150V 5% 330Ohm 5000mW 2-Pin Case T-18 T/R |  | Microchip Technology | Voltage Regulator | Single | 150 | 5% | 5000 | 8 | 0.5 | 31.6 | 330 | 5000 | Tape and Reel | 2
1N4762E3/TR13 Zener Diode Single 82V 10% 200Ohm 1000mW 2-Pin DO-41 T/R |  | Microchip Technology | Voltage Regulator | Single | 82 | 10% | 1000 | 3 | 5 | 11@Ta=50C | 200 | 1000 | Tape and Reel | 2 | Yes
1N5383BE3/TR13 Zener Diode Single 150V 5% 330Ohm 5000mW 2-Pin Case T-18 T/R |  | Microchip Technology | Voltage Regulator | Single | 150 | 5% | 5000 | 8 | 0.5 | 31.6 | 330 |  | Tape and Reel | 2
1N4730AE3/TR13 Zener Diode Single 3.9V 10% 9Ohm 1000mW 2-Pin DO-41 T/R |  | Microchip Technology | Voltage Regulator | Single | 3.9 | 10% | 1000 | 64 | 50 | 234@Ta=50C | 9 | 1000 | Tape and Reel | 2 | Yes
1N4731E3/TR13 Zener Diode Single 4.3V 10% 9Ohm 1000mW 2-Pin DO-41 T/R |  | Microchip Technology | Voltage Regulator | Single | 4.3 | 10% | 1000 | 58 | 10 | 217@Ta=50C | 9 | 1000 | Tape and Reel | 2 | Yes
1N4764AP/TR8 Zener Diode Single 100V 5% 350Ohm 1000mW 2-Pin DO-41 T/R |  | Microchip Technology | Voltage Regulator | Single | 100 | 5% | 1000 | 2.5 | 5 | 9@Ta=50C | 350 | 1000 | Tape and Reel | 2 | Yes
1N5334B/TR8 Zener Diode Single 3.6V 5% 2.5Ohm 5000mW 2-Pin Case T-18 T/R |  | Microchip Technology | Voltage Regulator | Single | 3.6 | 5% | 5000 | 350 | 150 | 1320 | 2.5 | 5000 | Tape and Reel | 2
1N5336BE3/TR12 Zener Diode Single 4.3V 5% 2Ohm 5000mW 2-Pin Case T-18 T/R |  | Microchip Technology | Voltage Regulator | Single | 4.3 | 5% | 5000 | 290 | 10 | 1100 | 2 | 5000 | Tape and Reel | 2 | Yes
1N5335B/TR8 Zener Diode Single 3.9V 5% 2Ohm 5000mW 2-Pin Case T-18 T/R |  | Microchip Technology | Voltage Regulator | Single | 3.9 | 5% | 5000 | 320 | 50 | 1220 | 2 | 5000 | Tape and Reel | 2
1N5337B/TR8 Zener Diode Single 4.7V 5% 2Ohm 5000mW 2-Pin Case T-18 T/R |  | Microchip Technology | Voltage Regulator | Single | 4.7 | 5% | 5000 | 260 | 5 | 1010 | 2 | 5000 | Tape and Reel | 2
1N5339BE3/TR8 Zener Diode Single 5.6V 5% 1Ohm 5000mW 2-Pin Case T-18 T/R |  | Microchip Technology | Voltage Regulator | Single | 5.6 | 5% | 5000 | 220 | 1 | 865 | 1 | 5000 | Tape and Reel | 2 | Yes
1N5387BE3/TR12 Zener Diode Single 190V 5% 450Ohm 5000mW 2-Pin Case T-18 T/R |  | Microchip Technology | Voltage Regulator | Single | 190 | 5% | 5000 | 5 | 0.5 | 25 | 450 | 5000 | Tape and Reel | 2 | Yes
1N5338BE3/TR8 Zener Diode Single 5.1V 5% 1.5Ohm 5000mW 2-Pin Case T-18 T/R |  | Microchip Technology | Voltage Regulator | Single | 5.1 | 5% | 5000 | 240 | 1 | 930 | 1.5 | 5000 | Tape and Reel | 2 | Yes
1N5386B/TR12 Zener Diode Single 180V 5% 430Ohm 5000mW 2-Pin Case T-18 T/R |  | Microchip Technology | Voltage Regulator | Single | 180 | 5% | 5000 | 5 | 0.5 | 26.4 | 430 | 5000 | Tape and Reel | 2
1N5386AE3/TR12 Zener Diode Single 180V 10% 430Ohm 5000mW 2-Pin Case T-18 T/R |  | Microchip Technology | Voltage Regulator | Single | 180 | 10% | 5000 | 5 | 0.5 |  | 430 | 5000 | Tape and Reel | 2 | Yes
1N5386A/TR12 Zener Diode Single 180V 10% 430Ohm 5000mW 2-Pin Case T-18 T/R |  | Microchip Technology | Voltage Regulator | Single | 180 | 10% | 5000 | 5 | 0.5 |  | 430 | 5000 | Tape and Reel | 2
1N5388BE3/TR12 Zener Diode Single 200V 5% 480Ohm 5000mW 2-Pin Case T-18 T/R |  | Microchip Technology | Voltage Regulator | Single | 200 | 5% | 5000 | 5 | 0.5 | 23.6 | 480 | 5000 | Tape and Reel | 2 | Yes
2EZ5.1D5E3/TR8 Zener Diode Single 5.1V 5% 3.5Ohm 3000mW 2-Pin DO-41 T/R |  | Microchip Technology | Voltage Regulator | Single | 5.1 | 5% | 3000 | 98 | 5 | 356@Ta=100C | 3.5 | 3000 | Tape and Reel | 2 | Yes
2EZ5.6D5E3/TR12 Zener Diode Single 5.6V 5% 2.5Ohm 3000mW 2-Pin DO-41 T/R |  | Microchip Technology | Voltage Regulator | Single | 5.6 | 5% | 3000 | 89.5 | 5 | 324@Ta=100C | 2.5 | 3000 | Tape and Reel | 2 | Yes
3EZ6.2D5/TR8 Zener Diode Single 6.2V 5% 1.5Ohm 3000mW 2-Pin DO-41 T/R |  | Microchip Technology | Voltage Regulator | Single | 6.2 | 5% | 3000 | 121 | 5 | 435 | 1.5 | 3000 | Tape and Reel | 2 | Yes
3EZ5.1D5E3/TR12 Zener Diode Single 5.1V 5% 3.5Ohm 3000mW 2-Pin DO-41 T/R |  | Microchip Technology | Voltage Regulator | Single | 5.1 | 5% | 3000 | 147 | 5 | 520 | 3.5 | 3000 | Tape and Reel | 2 | Yes
3EZ6.2D5E3/TR12 Zener Diode Single 6.2V 5% 1.5Ohm 3000mW 2-Pin DO-41 T/R |  | Microchip Technology | Voltage Regulator | Single | 6.2 | 5% | 3000 | 121 | 5 | 435 | 1.5 | 3000 | Tape and Reel | 2 | Yes
3EZ9.1D5/TR12 Zener Diode Single 9.1V 5% 2.5Ohm 3000mW 2-Pin DO-41 T/R |  | Microchip Technology | Voltage Regulator | Single | 9.1 | 5% | 3000 | 82 | 3 | 297 | 2.5 | 3000 | Tape and Reel | 2 | Yes
SMAJ5915BE3/TR13 Zener Diode Single 3.9V 5% 7.5Ohm 3000mW 2-Pin SMA T/R |  | Microchip Technology | Voltage Regulator | Single | 3.9 | 5% | 3000 | 96.1 | 25 | 768 | 7.5 | 3000 | Tape and Reel | 2 | Yes
SMBJ5383B/TR13 Zener Diode Single 150V 5% 330Ohm 5000mW 2-Pin SMB T/R |  | Microchip Technology | Voltage Regulator | Single | 150 | 5% | 5000 | 8 | 0.5 | 31.6 | 330 | 5000 | Tape and Reel | 2
SMBG5336B/TR13 Zener Diode Single 4.3V 5% 2Ohm 5000mW 2-Pin DO-215AA T/R |  | Microchip Technology | Voltage Regulator | Single | 4.3 | 5% | 5000 | 290 | 10 | 1100 | 2 | 5000 | Tape and Reel | 2
SMBG5931BE3/TR13 Zener Diode Single 18V 5% 12Ohm 2000mW 2-Pin DO-215AA T/R |  | Microchip Technology | Voltage Regulator | Single | 18 | 5% | 2000 | 20.8 | 1 | 110 | 12 | 1250 | Tape and Reel | 2
SMBJ4729C/TR13 Zener Diode Single 3.6V 2% 10Ohm 2000mW 2-Pin SMB T/R |  | Microchip Technology | Voltage Regulator | Single | 3.6 | 2% | 2000 | 69 | 100 | 252@Ta=50C | 10 | 1250 | Tape and Reel | 2
BZX84B24-V-GS08 Zener Diode Single 24V 2% 70Ohm 300mW Automotive AEC-Q101 3-Pin SOT-23 T/R |  | Vishay | Voltage Regulator | Single | 24 | 2% | 300 | 5 | 0.05 |  | 70 | 300 | Tape and Reel | 3 | No
MMSZ5251C-HE3-18 Zener Diode Single 22V 2% 29Ohm 500mW Automotive AEC-Q101 2-Pin SOD-123 T/R |  | Vishay | Voltage Regulator | Single | 22 | 2% | 500 | 5.6 | 0.1 |  | 29 |  | Tape and Reel | 2
CRZ30(T5L,TEM,Q) Zener Diode Single 30V 10% 30Ohm 700mW 2-Pin S-FLAT T/R |  | Toshiba | Voltage Regulator | Single | 30 | 10% | 700 | 10 | 10 |  | 30 | 700 | Tape and Reel | 2
LZ52C6V2W Diode Zener Single 6.2V 2% 500mW 2-Pin Case 1206(3216Metric) |  | Diodes Incorporated | Voltage Regulator | Single | 6.2 | 2% | 500 | 5 | 0.1 |  | 10 | 500 |  | 2 | Yes
DZ23C10-7 Zener Diode Dual Common Cathode 10V 6% 15Ohm 300mW 3-Pin SOT-23 T/R |  | Diodes Incorporated | Voltage Regulator | Dual Common Cathode | 10 | 6% | 300 | 5 | 0.1 |  | 15 | 300 | Tape and Reel | 3 | Yes
2EZ18D5E3/TR12 Zener Diode Single 18V 5% 10Ohm 3000mW 2-Pin DO-41 T/R |  | Microchip Technology | Voltage Regulator | Single | 18 | 5% | 3000 | 27.8 | 0.5 | 100@Ta=100C | 10 | 3000 | Tape and Reel | 2 | Yes
TZX10A-TP Zener Diode Single 10V 2% 25Ohm 500mW 2-Pin DO-35 T/R |  | Micro Commercial Components | Voltage Regulator | Single | 10 | 2% | 500 | 5 | 1 |  | 25 | 500 | Tape and Reel | 2
MMSZ5248C-HE3-18 Zener Diode Single 18V 2% 21Ohm 500mW Automotive AEC-Q101 2-Pin SOD-123 T/R |  | Vishay | Voltage Regulator | Single | 18 | 2% | 500 | 7 | 0.1 |  | 21 |  | Tape and Reel | 2
MMSZ5264B-V-GS08 Zener Diode Single 60V 5% 170Ohm 500mW Automotive AEC-Q101 2-Pin SOD-123 T/R |  | Vishay | Voltage Regulator | Single | 60 | 5% | 500 | 2.1 | 0.1 |  | 170 |  | Tape and Reel | 2 | No
BZX384C9V1-V-GS08 Zener Diode Single 9.1V 5% 15Ohm 200mW Automotive AEC-Q101 2-Pin SOD-323 T/R |  | Vishay | Voltage Regulator | Single | 9.1 | 5% | 200 | 5 | 0.5 |  | 15 | 200 | Tape and Reel | 2 | No
BZT52B33S-TP Diode Zener Single 33V 2% 200mW 2-Pin SOD-323FL T/R |  | Micro Commercial Components | Voltage Regulator | Single | 33 | 2% | 200 | 5 | 0.1 |  | 80 | 200 | Tape and Reel | 2 | No
DL85C33-TP Zener Diode Single 33V 2% 35Ohm 1300mW 2-Pin MELF T/R |  | Micro Commercial Components | Voltage Regulator | Single | 33 | 2% | 1300 | 8 | 0.5 |  | 35 | 1300 | Tape and Reel | 2
BZT55C2V7 L1 Zener Diode Single 2.7V 5% 85Ohm 500mW 2-Pin Quadro Mini-MELF T/R |  | Taiwan Semiconductor | Voltage Regulator | Single | 2.7 | 5% | 500 | 5 | 10 |  | 85 | 500 | Tape and Reel | 2
SMA5C5V1-TP Diode Zener Single 5.1V 7% 3000mW 2-Pin SMA T/R |  | Micro Commercial Components | Voltage Regulator | Single | 5.1 | 7% | 3000 | 45 | 1 |  | 10 |  | Tape and Reel | 2 | Yes
1N3048B Zener Diode Single 150V 5% 1000Ohm 1000mW 2-Pin DO-13 |  | Microchip Technology | Voltage Regulator | Single | 150 | 5% | 1000 | 1.7 | 10 | 5.7 | 1000 |  |  | 2
1N5378 Diode Zener Single 100V 20% 5000mW 2-Pin Case T-18 |  | Microchip Technology | Voltage Regulator | Single | 100 | 20% | 5000 | 12 | 0.5 |  |  | 5000 |  | 2 | Yes
1N3827A Diode Zener Single 5.6V 5% 1000mW 2-Pin DO-13 |  | Microchip Technology | Voltage Regulator | Single | 5.6 | 5% | 1000 | 45 | 10 | 162 | 5 |  |  | 2
1N3024B Zener Diode Single 15V 5% 14Ohm 1000mW 2-Pin DO-13 |  | Microchip Technology | Voltage Regulator | Single | 15 | 5% | 1000 | 17 | 10 | 63 | 14 |  |  | 2
1N3046B Zener Diode Single 120V 5% 550Ohm 1000mW 2-Pin DO-13 |  | Microchip Technology | Voltage Regulator | Single | 120 | 5% | 1000 | 2 | 10 | 8 | 550 |  |  | 2
2EZ12D5 Diode Zener Single 12V 5% 3000mW 2-Pin DO-41 |  | Microchip Technology | Voltage Regulator | Single | 12 | 5% | 3000 | 41.5 | 1 | 152@Ta=100C | 4.5 | 3000 |  | 2 | Yes
MTZJT-7213B Zener Diode Single 12.88V 3% 25Ohm 500mW 2-Pin MSD Ammo |  | Rohm | Voltage Regulator | Single | 12.88 | 3% | 500 | 5 | 0.2 |  | 25 | 500 | Ammo | 2 | Yes
MTZJT-722.2B Zener Diode Single 2.315V 4% 100Ohm 500mW 2-Pin MSD T/R |  | Rohm | Voltage Regulator | Single | 2.315 | 4% | 500 | 5 | 100 |  | 100 | 500 | Tape and Reel | 2
MTZJT-7216A Zener Diode Single |  | Rohm
MTZJT-7220C Zener Diode Single 19.725V 3% 30Ohm 500mW 2-Pin MSD T/R |  | Rohm | Voltage Regulator | Single | 19.725 | 3% | 500 | 5 | 0.2 |  | 30 | 500 | Tape and Reel | 2
MTZJT-7210B Zener Diode Single 9.655V 3% 20Ohm 500mW 2-Pin MSD Ammo |  | Rohm | Voltage Regulator | Single | 9.655 | 3% | 500 | 5 | 0.2 |  | 20 | 500 | Ammo | 2 | Yes
MTZJT-723.0A Zener Diode Single 27.69V 3% 55Ohm 500mW 2-Pin MSD T/R |  | Rohm | Voltage Regulator | Single | 27.69 | 3% | 500 | 5 | 0.2 |  | 55 | 500 | Tape and Reel | 2
MTZJT-725.1B Zener Diode Single 5.07V 3% 70Ohm 500mW 2-Pin MSD Ammo |  | Rohm | Voltage Regulator | Single | 5.07 | 3% | 500 | 5 | 5 |  | 70 | 500 | Ammo | 2
MTZJT-723.0B Zener Diode Single 3.115V 3% 120Ohm 500mW 2-Pin MSD T/R |  | Rohm | Voltage Regulator | Single | 3.115 | 3% | 500 | 5 | 50 |  | 120 | 500 | Tape and Reel | 2
MTZJT-727.5C Zener Diode Single 7.48V 3% 20Ohm 500mW 2-Pin MSD T/R |  | Rohm | Voltage Regulator | Single | 7.48 | 3% | 500 | 5 | 0.5 |  | 20 | 500 | Tape and Reel | 2
MTZJT-773.3B Zener Diode Single 3.425V 3% 120Ohm 500mW 2-Pin MSD |  | Rohm | Voltage Regulator | Single | 3.425 | 3% | 500 | 5 | 20 |  | 120 | 500 |  | 2
MTZJT-7222B Zener Diode Single 21.175V 3% 30Ohm 500mW 2-Pin MSD Ammo |  | Rohm | Voltage Regulator | Single | 21.175 | 3% | 500 | 5 | 0.2 |  | 30 | 500 | Ammo | 2 | Yes
MTZJT-7211C Diode Zener Single 11.1V 3% 500mW 2-Pin MSD T/R |  | Rohm | Voltage Regulator | Single | 11.1 | 3% | 500 | 5 | 0.2 |  | 20 | 500 | Tape and Reel | 2
MTZJT-724.7B Zener Diode Single 4.675V 3% 80Ohm 500mW 2-Pin MSD T/R |  | Rohm | Voltage Regulator | Single | 4.675 | 3% | 500 | 5 | 5 |  | 80 | 500 | Tape and Reel | 2 | Yes
MTZJT-728.2C Diode Zener Single 8.24V 3% 500mW 2-Pin MSD T/R |  | Rohm | Voltage Regulator | Single | 8.24 | 3% | 500 | 5 | 0.5 |  | 20 | 500 | Tape and Reel | 2
JANTX1N940B-1 Zener Diode Single 9V 5% 20Ohm 500mW 2-Pin DO-7 |  | Microchip Technology | Temperature Compensated | Single | 9 | 5% | 500 | 7.5 | 10 |  | 20 | 500 |  | 2 | Yes
SMAJ5944BE3/TR7 Zener Diode Single 62V 5% 100Ohm 3000mW 2-Pin SMA T/R |  | Microchip Technology | Voltage Regulator | Single | 62 | 5% | 3000 | 6 | 1 | 48 | 100 | 3000 | Tape and Reel | 2 | Yes
1N940B Zener Diode Single 9V 5% 20Ohm 500mW 2-Pin DO-7 |  | Microchip Technology | Temperature Compensated | Single | 9 | 5% | 500 | 7.5 | 10 |  | 20 | 500 |  | 2 | Yes
JAN1N939B-1 Zener Diode Single 9V 5% 20Ohm 500mW 2-Pin DO-7 |  | Microchip Technology | Temperature Compensated | Single | 9 | 5% | 500 | 7.5 | 10 |  | 20 | 500 |  | 2 | Yes
1N3037B Zener Diode Single 51V 5% 95Ohm 1000mW 2-Pin DO-13 |  | Microchip Technology | Voltage Regulator | Single | 51 | 5% | 1000 | 5 | 10 | 18 | 95 |  |  | 2
SMAJ5921B Diode Zener Single 6.8V 5% 3000mW 2-Pin SMA Bag |  | Microchip Technology | Voltage Regulator | Single | 6.8 | 5% | 3000 | 55.1 | 5 | 440 | 2.5 | 1560 | Bag | 2
BZG05C8V2-E3-TR3 Zener Diode Single 8.2V 6% 5Ohm 3000mW 2-Pin DO-214AC T/R |  | Vishay | Voltage Regulator | Single | 8.2 | 6% | 3000 | 25 | 1 |  | 5 | 1250 | Tape and Reel | 2
MTZJT-726.2A Zener Diode Single 5.935V 3% 30Ohm 500mW 2-Pin MSD T/R |  | Rohm | Voltage Regulator | Single | 5.935 | 3% | 500 | 5 | 0.5 |  | 30 | 500 | Tape and Reel | 2
MTZJT-7710C Zener Diode Single 9.95V 3% 20Ohm 500mW 2-Pin MSD |  | Rohm | Voltage Regulator | Single | 9.95 | 3% | 500 | 5 | 0.2 |  | 20 | 500 |  | 2
MTZJT-777.5A Zener Diode Single 7.035V 3% 20Ohm 500mW 2-Pin MSD |  | Rohm | Voltage Regulator | Single | 7.035 | 3% | 500 | 5 | 0.5 |  | 20 | 500 |  | 2
MTZJT-722.4B Zener Diode Single 23.19V 3% 35Ohm 500mW 2-Pin MSD Ammo |  | Rohm | Voltage Regulator | Single | 23.19 | 3% | 500 | 5 | 0.2 |  | 35 | 500 | Ammo | 2 | Yes
MTZJT-7212B Zener Diode Single 11.735V 3% 25Ohm 500mW 2-Pin MSD Ammo |  | Rohm | Voltage Regulator | Single | 11.735 | 3% | 500 | 5 | 0.2 |  | 25 | 500 | Ammo | 2 | Yes
MTZJT-7213C Diode Zener Single 13.325V 3% 500mW 2-Pin MSD T/R |  | Rohm | Voltage Regulator | Single | 13.325 | 3% | 500 | 5 | 0.2 |  | 25 | 500 | Tape and Reel | 2
MTZJT-725.6A Zener Diode |  | Rohm
MTZJT-726.8C Diode Zener Single 6.835V 3% 500mW 2-Pin MSD T/R |  | Rohm | Voltage Regulator | Single | 6.835 | 3% | 500 | 5 | 2 |  | 20 | 500 | Tape and Reel | 2
1N5246B Diode Zener Single 16V 5% 500mW 2-Pin DO-35 |  | Micro Commercial Components | Voltage Regulator | Single | 16 | 5% | 500 | 7.8 | 0.1 |  | 17 | 500 |  | 2
DZ23C15-HE3-18 Zener Diode Dual Common Cathode 15V 5% 11Ohm 300mW Automotive AEC-Q101 3-Pin SOT-23 T/R |  | Vishay | Voltage Regulator | Dual Common Cathode | 15 | 5% | 300 | 5 |  |  | 11 | 300 | Tape and Reel | 3 | No
MMBZ5230B-HE3-18 Diode Zener Single 4.7V 5% 300mW Automotive AEC-Q101 3-Pin SOT-23 T/R |  | Vishay | Voltage Regulator | Single | 4.7 | 5% | 300 | 20 | 5 |  | 19 | 300 | Tape and Reel | 3 | No
MMBZ4620-G3-18 Zener Diode Single 3.3V 5% 1650Ohm 350mW 3-Pin SOT-23 T/R |  | Vishay | Voltage Regulator | Single | 3.3 | 5% | 350 | 0.25 | 7.5 | 80 | 1650 | 350 | Tape and Reel | 3 | No
MMBZ4620-G3-08 Zener Diode Single 3.3V 5% 1650Ohm 350mW 3-Pin SOT-23 T/R |  | Vishay | Voltage Regulator | Single | 3.3 | 5% | 350 | 0.25 | 7.5 | 80 | 1650 | 350 | Tape and Reel | 3 | No
MMSZ5252C-HE3-18 Zener Diode Single 24V 2% 33Ohm 500mW Automotive AEC-Q101 2-Pin SOD-123 T/R |  | Vishay | Voltage Regulator | Single | 24 | 2% | 500 | 5.2 | 0.1 |  | 33 |  | Tape and Reel | 2
MMSZ5252C-HE3-08 Zener Diode Single 24V 2% 33Ohm 500mW Automotive AEC-Q101 2-Pin SOD-123 T/R |  | Vishay | Voltage Regulator | Single | 24 | 2% | 500 | 5.2 | 0.1 |  | 33 |  | Tape and Reel | 2
MMBZ5238B-HE3-08 Diode Zener Single 8.7V 5% 300mW Automotive AEC-Q101 3-Pin SOT-23 T/R |  | Vishay | Voltage Regulator | Single | 8.7 | 5% | 300 | 20 | 3 |  | 8 | 300 | Tape and Reel | 3 | No
MMBZ5258B-HE3-08 Zener Diode Single 36V 5% 70Ohm 300mW Automotive AEC-Q101 3-Pin SOT-23 T/R |  | Vishay | Voltage Regulator | Single | 36 | 5% | 300 | 3.4 | 0.1 |  | 70 | 300 | Tape and Reel | 3 | No
BZY55C24 RYG Zener Diode Single 24V 5% 80Ohm 500mW 2-Pin Case 0805(2012Metric) T/R |  | Taiwan Semiconductor | Voltage Regulator | Single | 24 | 5% | 500 | 5 | 0.1 |  | 80 | 500 | Tape and Reel | 2
BZY55C12 RYG Zener Diode Single 12V 5% 20Ohm 500mW 2-Pin Case 0805(2012Metric) T/R |  | Taiwan Semiconductor | Voltage Regulator | Single | 12 | 5% | 500 | 5 | 0.1 |  | 20 | 500 | Tape and Reel | 2
BZY55B4V7 RYG Zener Diode Single 4.7V 2% 70Ohm 500mW 2-Pin Case 0805(2012Metric) T/R |  | Taiwan Semiconductor | Voltage Regulator | Single | 4.7 | 2% | 500 | 5 | 0.5 |  | 70 | 500 | Tape and Reel | 2
BZY55C2V4 RYG Zener Diode Single 2.4V 5% 85Ohm 500mW 2-Pin Case 0805(2012Metric) T/R |  | Taiwan Semiconductor | Voltage Regulator | Single | 2.4 | 5% | 500 | 5 | 50 |  | 85 | 500 | Tape and Reel | 2
BZY55B8V2 RYG Zener Diode Single 8.2V 2% 7Ohm 500mW 2-Pin Case 0805(2012Metric) T/R |  | Taiwan Semiconductor | Voltage Regulator | Single | 8.2 | 2% | 500 | 5 | 0.1 |  | 7 | 500 | Tape and Reel | 2
BZY55C36 RYG Zener Diode Single 36V 5% 80Ohm 500mW 2-Pin Case 0805(2012Metric) T/R |  | Taiwan Semiconductor | Voltage Regulator | Single | 36 | 5% | 500 | 5 | 0.1 |  | 80 | 500 | Tape and Reel | 2
BZY55C30 RYG Zener Diode Single 30V 5% 80Ohm 500mW 2-Pin Case 0805(2012Metric) T/R |  | Taiwan Semiconductor | Voltage Regulator | Single | 30 | 5% | 500 | 5 | 0.1 |  | 80 | 500 | Tape and Reel | 2
BZY55C6V2 RYG Zener Diode Single 6.2V 5% 10Ohm 500mW 2-Pin Case 0805(2012Metric) T/R |  | Taiwan Semiconductor | Voltage Regulator | Single | 6.2 | 5% | 500 | 5 | 0.1 |  | 10 | 500 | Tape and Reel | 2
BZY55C5V6 RYG Zener Diode Single 5.6V 5% 30Ohm 500mW 2-Pin Case 0805(2012Metric) T/R |  | Taiwan Semiconductor | Voltage Regulator | Single | 5.6 | 5% | 500 | 5 | 0.1 |  | 30 | 500 | Tape and Reel | 2
BZY55C8V2 RYG Zener Diode Single 8.2V 5% 7Ohm 500mW 2-Pin Case 0805(2012Metric) T/R |  | Taiwan Semiconductor | Voltage Regulator | Single | 8.2 | 5% | 500 | 5 | 0.1 |  | 7 | 500 | Tape and Reel | 2
BZY97C12R0 1.5W,12V,5%,PLASTIC ZENERDIO |  | Taiwan Semiconductor
BZY97C130 R0 1.5W,120V,5%PLASTIC ZENERDIO |  | Taiwan Semiconductor
BZY97C27R0 1.5W,27V,5%,PLASTIC ZENERDIO |  | Taiwan Semiconductor
BZY97C15 R0 1.5W,15V,5%,PLASTIC ZENERDIO |  | Taiwan Semiconductor
BZY97C39 R0 1.5W,39V,5%,PLASTIC ZENERDIO |  | Taiwan Semiconductor
1N5986B R0 2.7V 500mW DO-35 ZENER DIODE TR |  | Taiwan Semiconductor
BZX384C6V2-V-G-08 Zener Diode Single 6.2V 5% 10Ohm 200mW Automotive AEC-Q101 2-Pin SOD-323 T/R |  | Vishay | Voltage Regulator | Single | 6.2 | 5% | 200 | 5 | 3 |  | 10 | 200 | Tape and Reel | 2 | No
BZX584C11-02VGS08 Zener Diode Single 11V 5% 20Ohm 200mW 2-Pin SOD-523 T/R |  | Vishay | Voltage Regulator | Single | 11 | 5% | 200 | 5 | 0.1 |  | 20 | 200 | Tape and Reel | 2 | No
BZX584C15-02VGS08 Zener Diode Single 14.7V 5% 30Ohm 200mW 2-Pin SOD-523 T/R |  | Vishay | Voltage Regulator | Single | 14.7 | 5% | 200 | 5 | 0.1 |  | 30 | 200 | Tape and Reel | 2 | No
BZX584C27-02VGS08 Zener Diode Single 27V 5% 80Ohm 200mW 2-Pin SOD-523 T/R |  | Vishay | Voltage Regulator | Single | 27 | 5% | 200 | 2 | 0.05 |  | 80 | 200 | Tape and Reel | 2 | No
015AZ12-Y(TPL3,F) Zener Diode Single 11.995V 2.5% 15Ohm 150mW 2-Pin ESC T/R |  | Toshiba | Voltage Regulator | Single | 11.995 | 2.5% | 150 | 5 | 0.5 |  | 15 | 150 | Tape and Reel | 2
015AZ3.3-X(TPH3,F) Zener Diode Single 3.225V 2.5% 130Ohm 150mW 2-Pin ESC T/R |  | Toshiba | Voltage Regulator | Single | 3.225 | 2.5% | 150 | 5 | 20 |  | 130 | 150 | Tape and Reel | 2
015AZ5.1-Y(TH3,F,T Zener Diode Single 5.105V 2.5% 70Ohm 150mW 2-Pin ESC T/R |  | Toshiba | Voltage Regulator | Single | 5.105 | 2.5% | 150 | 5 | 1 |  | 70 | 150 | Tape and Reel | 2
015AZ2.4-X(TPL3,F) Zener Diode Single 2.39V 2.5% 100Ohm 150mW 2-Pin ESC T/R |  | Toshiba | Voltage Regulator | Single | 2.39 | 2.5% | 150 | 5 | 120 |  | 100 | 150 | Tape and Reel | 2
015AZ7.5-Y(TPL3,F) Zener Diode Single 7.445V 2.5% 23Ohm 150mW 2-Pin ESC T/R |  | Toshiba | Voltage Regulator | Single | 7.445 | 2.5% | 150 | 5 | 0.5 |  | 23 | 150 | Tape and Reel | 2
02CZ10-Y(F) Zener Diode Single 9.995V 2.5% 15Ohm 200mW 3-Pin S-Mini |  | Toshiba | Voltage Regulator | Single | 9.995 | 2.5% | 200 | 5 | 0.5 |  | 15 | 200 |  | 3
02CZ12-Y(F) Zener Diode Single 11.995V 2.5% 15Ohm 200mW 3-Pin S-Mini |  | Toshiba | Voltage Regulator | Single | 11.995 | 2.5% | 200 | 5 | 0.5 |  | 15 | 200 |  | 3
02CZ4.7-Y(F) Zener Diode Single 4.645V 2.5% 120Ohm 200mW 3-Pin S-Mini |  | Toshiba | Voltage Regulator | Single | 4.645 | 2.5% | 200 | 5 | 5 |  | 120 | 200 |  | 3
02CZ4.7-Y(TE85L) Zener Diode Single 4.645V 2.5% 120Ohm 200mW 3-Pin S-Mini T/R |  | Toshiba | Voltage Regulator | Single | 4.645 | 2.5% | 200 | 5 | 5 |  | 120 | 200 | Tape and Reel | 3
02CZ6.2-Y(TE85L,F) Zener Diode Single 6V 2.5% 30Ohm 200mW 3-Pin S-Mini T/R |  | Toshiba | Voltage Regulator | Single | 6 | 2.5% | 200 | 5 | 1 |  | 30 | 200 | Tape and Reel | 3
02DZ10-Z(TH3MTD,F) Zener Diode Single 10.33V 2.5% 15Ohm 200mW 2-Pin USC T/R |  | Toshiba | Voltage Regulator | Single | 10.33 | 2.5% | 200 | 5 | 0.5 |  | 15 | 200 | Tape and Reel | 2
02DZ3.9-Z(T3SONY,F Zener Diode Single 3.985V 2.5% 130Ohm 200mW 2-Pin USC |  | Toshiba | Voltage Regulator | Single | 3.985 | 2.5% | 200 | 5 | 10 |  | 130 | 200 |  | 2
02DZ4.7-Y(TH3YSE,F Zener Diode Single 4.645V 2.5% 120Ohm 200mW 2-Pin USC T/R |  | Toshiba | Voltage Regulator | Single | 4.645 | 2.5% | 200 | 5 | 5 |  | 120 | 200 | Tape and Reel | 2
DZ2S02700L Zener Diode Single 2.705V 5% 110Ohm 150mW 2-Pin SSMini2-F5-B T/R |  | Panasonic | Voltage Regulator | Single | 2.705 | 5% | 150 | 5 | 120 |  | 110 | 150 | Tape and Reel | 2
BZX384B7V5-V-GS18 Zener Diode Single 7.5V 2% 15Ohm 200mW Automotive AEC-Q101 2-Pin SOD-323 T/R |  | Vishay | Voltage Regulator | Single | 7.5 | 2% | 200 | 5 | 1 |  | 15 | 200 | Tape and Reel | 2 | No
BZT52B16-HE3-08 Zener Diode Single 16V 2% 40Ohm 500mW Automotive AEC-Q101 2-Pin SOD-123 T/R |  | Vishay | Voltage Regulator | Single | 16 | 2% | 500 | 5 | 0.1 | 20 | 40 | 500 | Tape and Reel | 2 | No
BZT52B16-HE3-18 Zener Diode Single 16V 2% 40Ohm 500mW Automotive AEC-Q101 2-Pin SOD-123 T/R |  | Vishay | Voltage Regulator | Single | 16 | 2% | 500 | 5 | 0.1 | 20 | 40 | 500 | Tape and Reel | 2 | No
BZX384C20-V-GS08 Zener Diode Single 20V 5% 55Ohm 200mW Automotive AEC-Q101 2-Pin SOD-323 T/R |  | Vishay | Voltage Regulator | Single | 20 | 5% | 200 | 5 | 0.05 |  | 55 | 200 | Tape and Reel | 2 | No
MMSZ5265B-HE3-18 Zener Diode Single 62V 5% 185Ohm 500mW Automotive AEC-Q101 2-Pin SOD-123 T/R |  | Vishay | Voltage Regulator | Single | 62 | 5% | 500 | 2 | 0.1 |  | 185 |  | Tape and Reel | 2
MMBZ4694-HE3-08 Zener Diode Single 8.2V 5% 350mW Automotive AEC-Q101 3-Pin SOT-23 T/R |  | Vishay | Voltage Regulator | Single | 8.2 | 5% | 350 | 0.05 | 1 |  |  | 350 | Tape and Reel | 3 | No
DDZ9687Q-7 Zener Diode Single 4.3V 5% 500mW Automotive AEC-Q101 2-Pin SOD-123 T/R |  | Diodes Incorporated | Voltage Regulator | Single | 4.3 | 5% | 500 | 0.05 | 4 |  |  | 500 | Tape and Reel | 2
MMBZ5252B-HE3-08 Diode Zener Single 24V 5% 300mW Automotive AEC-Q101 3-Pin SOT-23 T/R |  | Vishay | Voltage Regulator | Single | 24 | 5% | 300 | 5.2 | 0.1 |  | 33 | 300 | Tape and Reel | 3 | No
BZX784C7V5-TP Zener Diode Single 7.5V 6% 15Ohm 150mW 2-Pin SOD-723 T/R |  | Micro Commercial Components | Voltage Regulator | Single | 7.5 | 6% | 150 | 5 | 1 |  | 15 | 150 | Tape and Reel | 2
1SMA5946HM2G Zener Diode Single 75V 5% 140Ohm 1500mW Automotive AEC-Q101 2-Pin SMA T/R |  | Taiwan Semiconductor | Voltage Regulator | Single | 75 | 5% | 1500 | 5 | 0.5 | 20 | 140 |  | Tape and Reel | 2 | Yes
BZX384B56-V-GS08 Zener Diode Single 56V 2% 200Ohm 200mW Automotive AEC-Q101 2-Pin SOD-323 T/R |  | Vishay | Voltage Regulator | Single | 56 | 2% | 200 | 2 | 0.05 |  | 200 | 200 | Tape and Reel | 2 | No
MZP4746ARLG Zener Diode Single 18V 5% 20Ohm 3000mW 2-Pin DO-41 T/R |  | onsemi | Voltage Regulator | Single | 18 | 5% | 3000 | 14 | 5 |  | 20 |  | Tape and Reel | 2 | Yes
BZD27C7V5P R3 Zener Diode Single 7.45V 6% 2Ohm 2300mW 2-Pin Sub SMA T/R |  | Taiwan Semiconductor | Voltage Regulator | Single | 7.45 | 6% | 2300 | 100 | 50 |  | 2 | 1000 | Tape and Reel | 2 | Yes
MMBZ5226B-HE3-18 Diode Zener Single 3.3V 5% 300mW Automotive AEC-Q101 3-Pin SOT-23 T/R |  | Vishay | Voltage Regulator | Single | 3.3 | 5% | 300 | 20 | 25 |  | 28 | 300 | Tape and Reel | 3 | No
MMBZ5229B-E3-18 Diode Zener Single 4.3V 5% 300mW 3-Pin SOT-23 T/R |  | Vishay | Voltage Regulator | Single | 4.3 | 5% | 300 | 20 | 5 |  | 22 | 300 | Tape and Reel | 3 | No
MMBZ4689-E3-18 Zener Diode Single 5.1V 5% 350mW 3-Pin SOT-23 T/R |  | Vishay | Voltage Regulator | Single | 5.1 | 5% | 350 | 0.05 | 10 |  |  | 350 | Tape and Reel | 3 | No
BZX884S-C2V4YL Zener Diode Single 2.4V 5% 100Ohm 365mW Automotive AEC-Q101 2-Pin DFN-BD T/R |  | Nexperia | Voltage Regulator | Single | 2.4 | 5% | 365 | 5 | 50 |  | 100 | 365 | Tape and Reel | 2 | Yes
BZX884S-C5V1YL Zener Diode Single 5.1V 5% 60Ohm 365mW Automotive AEC-Q101 2-Pin DFN-BD T/R |  | Nexperia | Voltage Regulator | Single | 5.1 | 5% | 365 | 5 | 2 |  | 60 | 365 | Tape and Reel | 2 | Yes
BZX884S-C3V6YL Zener Diode Single 3.6V 5% 90Ohm 365mW 2-Pin DFN-BD T/R |  | Nexperia | Voltage Regulator | Single | 3.6 | 5% | 365 | 5 | 5 |  | 90 | 365 | Tape and Reel | 2 | Yes
BZX884S-C2V7YL Zener Diode Single 2.7V 5% 100Ohm 365mW Automotive AEC-Q101 2-Pin DFN-BD T/R |  | Nexperia | Voltage Regulator | Single | 2.7 | 5% | 365 | 5 | 20 |  | 100 | 365 | Tape and Reel | 2 | Yes
BZT52B47S-TP Diode Zener Single 47V 2% 200mW 2-Pin SOD-323FL T/R |  | Micro Commercial Components | Voltage Regulator | Single | 47 | 2% | 200 | 5 | 0.1 |  | 100 | 200 | Tape and Reel | 2 | No
1N755A-TP Zener Diode Single 7.5V 5% 6Ohm 500mW 2-Pin DO-35 T/R |  | Micro Commercial Components | Voltage Regulator | Single | 7.5 | 5% | 500 | 20 | 0.1 | 50 | 6 |  | Tape and Reel | 2
AZ23C5V1-V-GS18 Zener Diode Dual Common Anode 5.1V 5% 60Ohm 300mW Automotive AEC-Q101 3-Pin SOT-23 T/R |  | Vishay | Voltage Regulator | Dual Common Anode | 5.1 | 5% | 300 | 5 |  |  | 60 | 300 | Tape and Reel | 3 | No
DZ2408200L Zener Diode Single 8.2V 5% 30Ohm 2000mW 2-Pin TMiniP2-F2-B T/R |  | Rohm | Voltage Regulator | Single | 8.2 | 5% | 2000 | 10 | 10 |  | 30 | 2000 | Tape and Reel | 2 | Yes
CMZB68(TE12L,Q,M) Zener Diode Silicon Junction |  | Toshiba | [10 empty] | Tape and Reel | 2
CMZB75(TE12L,Q,M) Zener Diode Silicon Junction |  | Toshiba | [10 empty] | Tape and Reel | 2
MMBZ4688-G3-08 Zener Diode Single 4.7V 5% 350mW 3-Pin SOT-23 T/R |  | Vishay | Voltage Regulator | Single | 4.7 | 5% | 350 | 0.05 | 10 |  |  | 350 | Tape and Reel | 3 | No
1SMA5946HR3G Zener Diode Single 75V 5% 140Ohm 1500mW Automotive AEC-Q101 2-Pin SMA T/R |  | Taiwan Semiconductor | Voltage Regulator | Single | 75 | 5% | 1500 | 5 | 0.5 | 20 | 140 |  | Tape and Reel | 2 | Yes
LLZ3V0 L1 Zener 500mW 3v0 |  | Taiwan Semiconductor
PLZ10A-HG3/H Zener Diode Single 9.355V 3% 8Ohm 960mW Automotive AEC-Q101 2-Pin Micro SMF T/R |  | Vishay | Voltage Regulator | Single | 9.355 | 3% | 960 | 20 | 0.2 |  | 8 | 960 | Tape and Reel | 2 | No
BZX884S-C5V6YL Zener Diode Single 5.6V 5% 40Ohm 365mW Automotive AEC-Q101 2-Pin DFN-BD T/R |  | Nexperia | Voltage Regulator | Single | 5.6 | 5% | 365 | 5 | 1 |  | 40 | 365 | Tape and Reel | 2 | Yes
BZX884S-C6V8YL Zener Diode Single 6.8V 5% 15Ohm 365mW Automotive AEC-Q101 2-Pin DFN-BD T/R |  | Nexperia | Voltage Regulator | Single | 6.8 | 5% | 365 | 5 | 2 |  | 15 | 365 | Tape and Reel | 2 | Yes
CMZ16(TE12L,Q,M) Zener Diode Single 16V 10% 30Ohm 2000mW 2-Pin M-FLAT T/R |  | Toshiba | Voltage Regulator | Single | 16 | 10% | 2000 | 10 | 10 |  | 30 |  | Tape and Reel | 2
BZX884S-B6V8YL Zener Diode Single 6.8V 2% 15Ohm 365mW Automotive AEC-Q101 2-Pin DFN-BD T/R |  | Nexperia | Voltage Regulator | Single | 6.8 | 2% | 365 | 5 | 2 |  | 15 | 365 | Tape and Reel | 2 | Yes
BZX884S-C6V2YL Zener Diode Single 6.2V 5% 10Ohm 365mW 2-Pin DFN-BD T/R |  | Nexperia | Voltage Regulator | Single | 6.2 | 5% | 365 | 5 | 3 |  | 10 | 365 | Tape and Reel | 2 | Yes
BZX884S-B2V7YL Zener Diode Single 2.7V 2% 100Ohm 365mW 2-Pin DFN-BD T/R |  | Nexperia | Voltage Regulator | Single | 2.7 | 2% | 365 | 5 | 20 |  | 100 | 365 | Tape and Reel | 2 | Yes
BZX884S-C3V0YL Zener Diode Single 3V 5% 95Ohm 365mW Automotive AEC-Q101 2-Pin DFN-BD T/R |  | Nexperia | Voltage Regulator | Single | 3 | 5% | 365 | 5 | 10 |  | 95 | 365 | Tape and Reel | 2 | Yes
BZX884S-B27YL Zener Diode Single 27V 2% 80Ohm 365mW Automotive AEC-Q101 2-Pin DFN-BD T/R |  | Nexperia | Voltage Regulator | Single | 27 | 2% | 365 | 2 | 0.05 |  | 80 | 365 | Tape and Reel | 2 | Yes
BZX884S-C13YL Zener Diode Single 13V 5% 30Ohm 365mW Automotive AEC-Q101 2-Pin DFN-BD T/R |  | Nexperia | Voltage Regulator | Single | 13 | 5% | 365 | 5 | 0.1 |  | 30 | 365 | Tape and Reel | 2 | Yes
BZX884S-C27YL Zener Diode Single 27V 5% 80Ohm 365mW Automotive AEC-Q101 2-Pin DFN-BD T/R |  | Nexperia | Voltage Regulator | Single | 27 | 5% | 365 | 2 | 0.05 |  | 80 | 365 | Tape and Reel | 2 | Yes
BZX884S-C3V9YL Zener Diode Single 3.9V 5% 90Ohm 365mW Automotive AEC-Q101 2-Pin DFN-BD T/R |  | Nexperia | Voltage Regulator | Single | 3.9 | 5% | 365 | 5 | 3 |  | 90 | 365 | Tape and Reel | 2 | Yes
BZX884S-B4V3YL Zener Diode Single 4.3V 2% 90Ohm 365mW 2-Pin DFN-BD T/R |  | Nexperia | Voltage Regulator | Single | 4.3 | 2% | 365 | 5 | 3 |  | 90 | 365 | Tape and Reel | 2 | Yes
BZX884S-B6V2YL Zener Diode Single 6.2V 2% 10Ohm 365mW 2-Pin DFN-BD T/R |  | Nexperia | Voltage Regulator | Single | 6.2 | 2% | 365 | 5 | 3 |  | 10 | 365 | Tape and Reel | 2 | Yes
MMSZ5226C-HE3-18 Zener Diode Single 3.3V 2% 28Ohm 500mW Automotive AEC-Q101 2-Pin SOD-123 T/R |  | Vishay | Voltage Regulator | Single | 3.3 | 2% | 500 | 20 | 25 |  | 28 |  | Tape and Reel | 2
BZX884S-B3V0YL Zener Diode Single 3V 2% 95Ohm 365mW Automotive AEC-Q101 2-Pin DFN-BD T/R |  | Nexperia | Voltage Regulator | Single | 3 | 2% | 365 | 5 | 10 |  | 95 | 365 | Tape and Reel | 2 | Yes
1N5366BRL Zener Diode Single 39V 5% 14Ohm 5000mW 2-Pin Case 017AA-01 T/R |  | onsemi | Voltage Regulator | Single | 39 | 5% | 5000 | 30 | 0.5 | 122 | 14 | 5000 | Tape and Reel | 2 | Yes
1N5245B-AP Diode Zener Single 15V 5% 500mW 2-Pin DO-35 Ammo |  | Micro Commercial Components | Voltage Regulator | Single | 15 | 5% | 500 | 8.5 | 0.1 |  | 16 | 500 | Ammo | 2
1N5994B R0 5.6V 500mW DO-35 ZENER DIODE TR |  | Taiwan Semiconductor
MMBZ5228ELT1G Diode Zener Single 3.9V 5% 300mW 3-Pin SOT-23 T/R |  | onsemi | Voltage Regulator | Single | 3.9 | 5% | 300 | 20 | 10 |  | 23 | 300 | Tape and Reel | 3 | No
SMB2EZ15D5-TP Zener Diode Single 15V 5% 7Ohm 2000mW 2-Pin SMB T/R |  | Micro Commercial Components | Voltage Regulator | Single | 15 | 5% | 2000 | 33.4 | 0.5 | 122 | 7 | 2000 | Tape and Reel | 2 | Yes
1SMB5953BT3 Zener Diode Single 150V 5% 600Ohm 3000mW 2-Pin SMB T/R |  | onsemi | Voltage Regulator | Single | 150 | 5% | 3000 | 2.5 | 1 | 10 | 600 | 550 | Tape and Reel | 2 | Yes
BZT52B15S-TP Diode Zener Single 15V 2% 200mW 2-Pin SOD-323FL T/R |  | Micro Commercial Components | Voltage Regulator | Single | 15 | 2% | 200 | 5 | 0.1 |  | 30 | 200 | Tape and Reel | 2 | No
1N5333B/TR Zener Diode Single 3.3V 5% 3Ohm 5000mW 2-Pin Case T-18 T/R |  | Microchip Technology | Voltage Regulator | Single | 3.3 | 5% | 5000 | 380 | 300 | 1440 | 3 | 5000 | Tape and Reel | 2
DZ2413000L Zener Diode Single 13V 5% 30Ohm 2000mW 2-Pin TMiniP2-F2-B T/R |  | Rohm | Voltage Regulator | Single | 13 | 5% | 2000 | 10 | 10 |  | 30 | 2000 | Tape and Reel | 2 | Yes
MLL4734A Diode Zener Single 5.6V 5% 1000mW 2-Pin DO-213AB |  | Microchip Technology | Voltage Regulator | Single | 5.6 | 5% | 1000 | 45 | 10 | 162@Ta=50C | 5 | 1000 |  | 2
MMSZ5258C-HE3-18 Zener Diode Single 36V 2% 70Ohm 500mW Automotive AEC-Q101 2-Pin SOD-123 T/R |  | Vishay | Voltage Regulator | Single | 36 | 2% | 500 | 3.4 | 0.1 |  | 70 |  | Tape and Reel | 2
1N939A Zener Diode Single 9V 5% 20Ohm 500mW 2-Pin DO-7 |  | Microchip Technology | Temperature Compensated | Single | 9 | 5% | 500 | 7.5 | 10 |  | 20 | 500 |  | 2 | Yes
3EZ39D5/TR8 Zener Diode Single 39V 5% 28Ohm 3000mW 2-Pin DO-41 T/R |  | Microchip Technology | Voltage Regulator | Single | 39 | 5% | 3000 | 19 | 0.5 | 69 | 28 | 3000 | Tape and Reel | 2 | Yes
1N5949BPE3/TR12 Zener Diode Single 100V 5% 250Ohm 1500mW 2-Pin DO-41 T/R |  | Microchip Technology | Voltage Regulator | Single | 100 | 5% | 1500 | 3.7 | 1 | 15 | 250 | 1500 | Tape and Reel | 2 | Yes
SMAJ5950B Zener Diode Single 110V 5% 300Ohm 3000mW 2-Pin SMA Bag |  | Microchip Technology | Voltage Regulator | Single | 110 | 5% | 3000 | 3.4 | 1 | 26 | 300 | 3000 | Bag | 2
1N3023B Zener Diode Single 13V 5% 10Ohm 1000mW 2-Pin DO-13 |  | Microchip Technology | Voltage Regulator | Single | 13 | 5% | 1000 | 19 | 10 | 74 | 10 |  |  | 2
1N3031B Diode Zener Single 30V 5% 1000mW 2-Pin DO-13 |  | Microchip Technology | Voltage Regulator | Single | 30 | 5% | 1000 | 8.5 | 10 | 31 | 40 |  |  | 2
1N3825A Diode Zener Single 4.7V 5% 1000mW 2-Pin DO-13 |  | Microchip Technology | Voltage Regulator | Single | 4.7 | 5% | 1000 | 53 | 10 | 194 | 8 |  |  | 2
JANTX1N3034B Zener Diode Single 39V 5% 60Ohm 1000mW 2-Pin DO-13 |  | Microchip Technology | Voltage Regulator | Single | 39 | 5% | 1000 | 6.5 | 10 | 23 | 60 |  |  | 2
1N3822A Diode Zener Single 3.6V 5% 1000mW 2-Pin DO-13 |  | Microchip Technology | Voltage Regulator | Single | 3.6 | 5% | 1000 | 69 | 100 | 252 | 10 |  |  | 2
1N3016B Zener Diode Single 6.8V 5% 3.5Ohm 1000mW 2-Pin DO-13 |  | Microchip Technology | Voltage Regulator | Single | 6.8 | 5% | 1000 | 37 | 150 | 140 | 3.5 |  |  | 2
BZV55C5V1 L1 Zener Diode Single 5.1V 5% 35Ohm 500mW 2-Pin Mini-MELF T/R |  | Taiwan Semiconductor | Voltage Regulator | Single | 5.1 | 5% | 500 | 5 | 0.1 |  | 35 | 500 | Tape and Reel | 2
BZV55C6V2 L1 Zener Diode Single 6.2V 5% 10Ohm 500mW 2-Pin Mini-MELF T/R |  | Taiwan Semiconductor | Voltage Regulator | Single | 6.2 | 5% | 500 | 5 | 0.1 |  | 10 | 500 | Tape and Reel | 2
BZV55C4V3 L1 Diode Zener Single 4.3V 5% 500mW 2-Pin Mini-MELF T/R |  | Taiwan Semiconductor | Voltage Regulator | Single | 4.3 | 5% | 500 | 5 | 1 |  | 75 | 500 | Tape and Reel | 2
BZD27C240P RQ Zener Diode Single 242V 6% 1050Ohm 2300mW 2-Pin Sub SMA T/R |  | Taiwan Semiconductor | Voltage Regulator | Single | 242 | 6% | 2300 | 4 | 1 |  | 1050 | 1000 | Tape and Reel | 2 | Yes
1SMB5928HR4 Zener Diode Single 13V 5% 7Ohm 3000mW Automotive AEC-Q101 2-Pin SMB T/R |  | Taiwan Semiconductor | Voltage Regulator | Single | 13 | 5% | 3000 | 28.8 | 1 | 115 | 7 | 550 | Tape and Reel | 2 | Yes
CRZ10(TE85L,Q) Zener Diode Single 10V 10% 30Ohm 700mW 2-Pin S-FLAT T/R |  | Toshiba | Voltage Regulator | Single | 10 | 10% | 700 | 10 | 10 |  | 30 | 700 | Tape and Reel | 2
CRZ11(TE85L,Q) Zener Diode Single 11V 10% 30Ohm 700mW 2-Pin S-FLAT T/R |  | Toshiba | Voltage Regulator | Single | 11 | 10% | 700 | 10 | 10 |  | 30 | 700 | Tape and Reel | 2
CRY75(TE85L,Q) Zener Diode Single 7.5V 10% 30Ohm 700mW 2-Pin S-FLAT T/R |  | Toshiba | Voltage Regulator | Single | 7.5 | 10% | 700 | 10 | 10 |  | 30 | 700 | Tape and Reel | 2
CRZ13(TE85L,Q) Zener Diode Single 13V 10% 30Ohm 700mW 2-Pin S-FLAT T/R |  | Toshiba | Voltage Regulator | Single | 13 | 10% | 700 | 10 | 10 |  | 30 | 700 | Tape and Reel | 2
CRZ15(TE85L,Q) Zener Diode Single 15V 10% 30Ohm 700mW 2-Pin S-FLAT T/R |  | Toshiba | Voltage Regulator | Single | 15 | 10% | 700 | 10 | 10 |  | 30 | 700 | Tape and Reel | 2
CRZ22(TE85L,Q) Zener Diode Single 22V 10% 30Ohm 700mW 2-Pin S-FLAT T/R |  | Toshiba | Voltage Regulator | Single | 22 | 10% | 700 | 10 | 10 |  | 30 | 700 | Tape and Reel | 2
CRY91(TE85L,Q) Zener Diode Single 9.1V 10% 30Ohm 700mW 2-Pin S-FLAT T/R |  | Toshiba | Voltage Regulator | Single | 9.1 | 10% | 700 | 10 | 10 |  | 30 | 700 | Tape and Reel | 2
CRZ27(TE85L,Q) Zener Diode Single 27V 10% 30Ohm 700mW 2-Pin S-FLAT T/R |  | Toshiba | Voltage Regulator | Single | 27 | 10% | 700 | 10 | 10 |  | 30 | 700 | Tape and Reel | 2
CRZ30(TE85L,Q) Zener Diode Single 30V 10% 30Ohm 700mW 2-Pin S-FLAT T/R |  | Toshiba | Voltage Regulator | Single | 30 | 10% | 700 | 10 | 10 |  | 30 | 700 | Tape and Reel | 2
CRZ33(TE85L,Q) Zener Diode Single 33V 10% 30Ohm 700mW 2-Pin S-FLAT T/R |  | Toshiba | Voltage Regulator | Single | 33 | 10% | 700 | 10 | 10 |  | 30 | 700 | Tape and Reel | 2
CRZ18(TE85L,Q) Zener Diode Single 18V 10% 30Ohm 700mW 2-Pin S-FLAT T/R |  | Toshiba | Voltage Regulator | Single | 18 | 10% | 700 | 10 | 10 |  | 30 | 700 | Tape and Reel | 2
CRZ39(TE85L,Q) Zener Diode Single 39V 10% 35Ohm 700mW 2-Pin S-FLAT T/R |  | Toshiba | Voltage Regulator | Single | 39 | 10% | 700 | 8 | 10 |  | 35 | 700 | Tape and Reel | 2
CRZ43(TE85L,Q) Zener Diode Single 43V 10% 40Ohm 700mW 2-Pin S-FLAT T/R |  | Toshiba | Voltage Regulator | Single | 43 | 10% | 700 | 7 | 10 |  | 40 | 700 | Tape and Reel | 2
BZX55B5V6 R0 Zener Diode Single 5.6V 2% 25Ohm 500mW 2-Pin DO-35 T/R |  | Taiwan Semiconductor | Voltage Regulator | Single | 5.6 | 2% | 500 | 5 | 0.1 |  | 25 | 500 | Tape and Reel | 2
BZX79B18 R0 DO-35 ZENER 500MW 18V |  | Taiwan Semiconductor
BZX79B12 R0 DO-35 ZENER 500MW 12V |  | Taiwan Semiconductor
BZX79B2V4 R0 Zener Diodes |  | Taiwan Semiconductor
BZX79B10 R0 DO-35 ZENER 500MW 10V |  | Taiwan Semiconductor
BZX79B3V0 R0 DO-35 ZENER 500MW 3V0 |  | Taiwan Semiconductor
BZX79B39 R0 DO-35 ZENER 500MW 39V |  | Taiwan Semiconductor
BZX79B3V6 R0 DO-35 ZENER 500MW 3V6 |  | Taiwan Semiconductor
BZX79B43 R0 DO-35 ZENER 500MW 43V |  | Taiwan Semiconductor
BZX79B4V3 R0 DO-35 ZENER 500MW 4V3 |  | Taiwan Semiconductor
BZX79B4V7 R0 DO-35 ZENER 500MW 4V7 |  | Taiwan Semiconductor
BZX79B56 R0 DO-35 ZENER 500MW 56V |  | Taiwan Semiconductor
BZX79B6V2 R0 DO-35 ZENER 500MW 6V2 |  | Taiwan Semiconductor
BZS55C5V1 RXG Zener Diode Single 5.1V 5% 50Ohm 500mW 2-Pin Case 1206(3216Metric) T/R |  | Taiwan Semiconductor | Voltage Regulator | Single | 5.1 | 5% | 500 | 5 | 0.1 |  | 50 | 500 | Tape and Reel | 2
BZV55B47 L1 Zener Diode Single 47V 2% 110Ohm 500mW 2-Pin Mini-MELF T/R |  | Taiwan Semiconductor | Voltage Regulator | Single | 47 | 2% | 500 | 2.5 | 0.1 |  | 110 | 500 | Tape and Reel | 2
BZV55B9V1 L1 Zener Diode Single 9.1V 2% 10Ohm 500mW 2-Pin Mini-MELF T/R |  | Taiwan Semiconductor | Voltage Regulator | Single | 9.1 | 2% | 500 | 5 | 0.1 |  | 10 | 500 | Tape and Reel | 2
BZV55C10 L1 Zener Diode Single 10V 5% 15Ohm 500mW 2-Pin Mini-MELF T/R |  | Taiwan Semiconductor | Voltage Regulator | Single | 10 | 5% | 500 | 5 | 0.1 |  | 15 | 500 | Tape and Reel | 2
BZV55C51 L1 Zener Diode Single 51V 5% 125Ohm 500mW 2-Pin Mini-MELF T/R |  | Taiwan Semiconductor | Voltage Regulator | Single | 51 | 5% | 500 | 2.5 | 0.1 |  | 125 | 500 | Tape and Reel | 2
BZT55C6V8 L1 Zener Diode Single 6.8V 5% 8Ohm 500mW 2-Pin Quadro Mini-MELF T/R |  | Taiwan Semiconductor | Voltage Regulator | Single | 6.8 | 5% | 500 | 5 | 0.1 |  | 8 | 500 | Tape and Reel | 2
BZT55C75 L1 Zener Diode Single 75V 5% 170Ohm 500mW 2-Pin Quadro Mini-MELF T/R |  | Taiwan Semiconductor | Voltage Regulator | Single | 75 | 5% | 500 | 2.5 | 0.1 |  | 170 | 500 | Tape and Reel | 2
BZV55B3V3 L1 Zener Diode Single 3.3V 2% 85Ohm 500mW 2-Pin Mini-MELF T/R |  | Taiwan Semiconductor | Voltage Regulator | Single | 3.3 | 2% | 500 | 5 | 2 |  | 85 | 500 | Tape and Reel | 2
BZV55B8V2 L1 Zener Diode Single 8.2V 2% 7Ohm 500mW 2-Pin Mini-MELF T/R |  | Taiwan Semiconductor | Voltage Regulator | Single | 8.2 | 2% | 500 | 5 | 0.1 |  | 7 | 500 | Tape and Reel | 2
BZV55B4V3 L1 Zener Diode Single 4.3V 2% 75Ohm 500mW 2-Pin Mini-MELF T/R |  | Taiwan Semiconductor | Voltage Regulator | Single | 4.3 | 2% | 500 | 5 | 1 |  | 75 | 500 | Tape and Reel | 2
BZV55C47 L1 Zener Diode Single 47V 5% 110Ohm 500mW 2-Pin Mini-MELF T/R |  | Taiwan Semiconductor | Voltage Regulator | Single | 47 | 5% | 500 | 2.5 | 0.1 |  | 110 | 500 | Tape and Reel | 2
BZV55B6V8 L1 Zener Diode Single 6.8V 2% 8Ohm 500mW 2-Pin Mini-MELF T/R |  | Taiwan Semiconductor | Voltage Regulator | Single | 6.8 | 2% | 500 | 5 | 0.1 |  | 8 | 500 | Tape and Reel | 2
BZY55B22 RYG Zener Diode Single 22V 2% 55Ohm 500mW 2-Pin Case 0805(2012Metric) T/R |  | Taiwan Semiconductor | Voltage Regulator | Single | 22 | 2% | 500 | 5 | 0.1 |  | 55 | 500 | Tape and Reel | 2
BZY55B36 RYG Zener Diode Single 36V 2% 80Ohm 500mW 2-Pin Case 0805(2012Metric) T/R |  | Taiwan Semiconductor | Voltage Regulator | Single | 36 | 2% | 500 | 5 | 0.1 |  | 80 | 500 | Tape and Reel | 2
BZY55B13 RYG Zener Diode Single 13V 2% 26Ohm 500mW 2-Pin Case 0805(2012Metric) T/R |  | Taiwan Semiconductor | Voltage Regulator | Single | 13 | 2% | 500 | 5 | 0.1 |  | 26 | 500 | Tape and Reel | 2
BZY55C33 RYG Zener Diode Single 33V 5% 80Ohm 500mW 2-Pin Case 0805(2012Metric) T/R |  | Taiwan Semiconductor | Voltage Regulator | Single | 33 | 5% | 500 | 5 | 0.1 |  | 80 | 500 | Tape and Reel | 2
BZY55C22 RYG Zener Diode Single 22V 5% 55Ohm 500mW 2-Pin Case 0805(2012Metric) T/R |  | Taiwan Semiconductor | Voltage Regulator | Single | 22 | 5% | 500 | 5 | 0.1 |  | 55 | 500 | Tape and Reel | 2
BZY55C15 RYG Zener Diode Single 15V 5% 30Ohm 500mW 2-Pin Case 0805(2012Metric) T/R |  | Taiwan Semiconductor | Voltage Regulator | Single | 15 | 5% | 500 | 5 | 0.1 |  | 30 | 500 | Tape and Reel | 2
BZY55C13 RYG Zener Diode Single 13V 5% 26Ohm 500mW 2-Pin Case 0805(2012Metric) T/R |  | Taiwan Semiconductor | Voltage Regulator | Single | 13 | 5% | 500 | 5 | 0.1 |  | 26 | 500 | Tape and Reel | 2
BZY55C20 RYG Zener Diode Single 20V 5% 55Ohm 500mW 2-Pin Case 0805(2012Metric) T/R |  | Taiwan Semiconductor | Voltage Regulator | Single | 20 | 5% | 500 | 5 | 0.1 |  | 55 | 500 | Tape and Reel | 2
BZY55C9V1 RYG Zener Diode Single 9.1V 5% 10Ohm 500mW 2-Pin Case 0805(2012Metric) T/R |  | Taiwan Semiconductor | Voltage Regulator | Single | 9.1 | 5% | 500 | 5 | 0.1 |  | 10 | 500 | Tape and Reel | 2
BZT55C4V7 L1 Zener Diode Single 4.7V 5% 60Ohm 500mW 2-Pin Quadro Mini-MELF T/R |  | Taiwan Semiconductor | Voltage Regulator | Single | 4.7 | 5% | 500 | 5 | 0.5 |  | 60 | 500 | Tape and Reel | 2
BZV55B39L1 Zener Diode Single 39V 2% 90Ohm 500mW 2-Pin Mini-MELF T/R |  | Taiwan Semiconductor | Voltage Regulator | Single | 39 | 2% | 500 | 2.5 | 0.1 |  | 90 | 500 | Tape and Reel | 2
1SMA160Z M2 Zener Diode Single 160V 5% 1100Ohm 1250mW 2-Pin SMA T/R |  | Taiwan Semiconductor | Voltage Regulator | Single | 160 | 5% | 1250 | 1.6 | 1 |  | 1100 | 1250 | Tape and Reel | 2 | Yes
02DZ5.6-X(H3ASHI,F Zener Diode Single 5.465V 2.5% 40Ohm 200mW 2-Pin USC |  | Toshiba | Voltage Regulator | Single | 5.465 | 2.5% | 200 | 5 | 1 |  | 40 | 200 |  | 2
BZV55C68 L1G Zener Diode Single 68V 5% 160Ohm 500mW 2-Pin Mini-MELF T/R |  | Taiwan Semiconductor | Voltage Regulator | Single | 68 | 5% | 500 | 2.5 | 0.1 |  | 160 | 500 | Tape and Reel | 2
BZV55C75 L1G Zener Diode Single 75V 5% 170Ohm 500mW 2-Pin Mini-MELF T/R |  | Taiwan Semiconductor | Voltage Regulator | Single | 75 | 5% | 500 | 2.5 | 0.1 |  | 170 | 500 | Tape and Reel | 2
2Z51(Q) Zener Diode Single 51V 10% 65Ohm 1500mW 2-Pin DO-15L |  | Toshiba | Voltage Regulator | Single | 51 | 10% | 1500 | 6 | 5 |  | 65 | 1500 |  | 2
BZX55B3V3 R0 Zener Diode Single 3.3V 2% 85Ohm 500mW 2-Pin DO-35 T/R |  | Taiwan Semiconductor | Voltage Regulator | Single | 3.3 | 2% | 500 | 5 | 2 |  | 85 | 500 | Tape and Reel | 2
BZX79B13 R0 Zener 500mW 13v |  | Taiwan Semiconductor
BZX79B20 R0 DO-35 ZENER 500MW 20V |  | Taiwan Semiconductor
BZX79B22 R0 DO-35 ZENER 500MW 22V |  | Taiwan Semiconductor
BZX79B24 R0 DO-35 ZENER 500MW 24V |  | Taiwan Semiconductor
BZX79B16 R0 DO-35 ZENER 500MW 16V |  | Taiwan Semiconductor
BZX79B36 R0 DO-35 ZENER 500MW 36V |  | Taiwan Semiconductor
BZX79B51 R0 DO-35 ZENER 500MW 51V |  | Taiwan Semiconductor
BZX79B5V1 R0 Zener Diodes |  | Taiwan Semiconductor
BZX79B75 R0 Zener Diodes |  | Taiwan Semiconductor
BZX79B68 R0 DO-35 ZENER 500MW 68V |  | Taiwan Semiconductor
BZX79B8V2 R0 Zener Diodes |  | Taiwan Semiconductor
BZV55B5V1 L1 Zener Diode Single 5.1V 2% 35Ohm 500mW 2-Pin Mini-MELF T/R |  | Taiwan Semiconductor | Voltage Regulator | Single | 5.1 | 2% | 500 | 5 | 0.1 |  | 35 | 500 | Tape and Reel | 2
BZD27C6V8P R2 Zener Diode Single 6.8V 6% 3Ohm 2300mW 2-Pin Sub SMA T/R |  | Taiwan Semiconductor | Voltage Regulator | Single | 6.8 | 6% | 2300 | 100 | 10 |  | 3 | 1000 | Tape and Reel | 2 | Yes
BZT55C4V3 L1 Zener Diode Single 4.3V 5% 75Ohm 500mW 2-Pin Quadro Mini-MELF T/R |  | Taiwan Semiconductor | Voltage Regulator | Single | 4.3 | 5% | 500 | 5 | 1 |  | 75 | 500 | Tape and Reel | 2
BZY55C6V2 RYG Zener Diode Single 6.2V 5% 10Ohm 500mW 2-Pin Case 0805(2012Metric) T/R |  | Taiwan Semiconductor | Voltage Regulator | Single | 6.2 | 5% | 500 | 5 | 0.1 |  | 10 | 500 | Tape and Reel | 2
BZY55C5V6 RYG Zener Diode Single 5.6V 5% 30Ohm 500mW 2-Pin Case 0805(2012Metric) T/R |  | Taiwan Semiconductor | Voltage Regulator | Single | 5.6 | 5% | 500 | 5 | 0.1 |  | 30 | 500 | Tape and Reel | 2
BZY55C8V2 RYG Zener Diode Single 8.2V 5% 7Ohm 500mW 2-Pin Case 0805(2012Metric) T/R |  | Taiwan Semiconductor | Voltage Regulator | Single | 8.2 | 5% | 500 | 5 | 0.1 |  | 7 | 500 | Tape and Reel | 2
BZY97C12R0 1.5W,12V,5%,PLASTIC ZENERDIO |  | Taiwan Semiconductor
BZY97C130 R0 1.5W,120V,5%PLASTIC ZENERDIO |  | Taiwan Semiconductor
BZY97C27R0 1.5W,27V,5%,PLASTIC ZENERDIO |  | Taiwan Semiconductor
BZY97C13 R0 1.5W,13V,5%,PLASTIC ZENERDIO |  | Taiwan Semiconductor
BZY97C15 R0 1.5W,15V,5%,PLASTIC ZENERDIO |  | Taiwan Semiconductor
BZY97C39 R0 1.5W,39V,5%,PLASTIC ZENERDIO |  | Taiwan Semiconductor
BZV55C12 L1G Zener Diode Single 12V 5% 20Ohm 500mW 2-Pin Mini-MELF T/R |  | Taiwan Semiconductor | Voltage Regulator | Single | 12 | 5% | 500 | 5 | 0.1 |  | 20 | 500 |  | 2
BZV55C4V3 L1G Zener Diode Single 4.3V 5% 75Ohm 500mW 2-Pin Mini-MELF T/R |  | Taiwan Semiconductor | Voltage Regulator | Single | 4.3 | 5% | 500 | 5 | 1 |  | 75 | 500 |  | 2
1N5986B R0 2.7V 500mW DO-35 ZENER DIODE TR |  | Taiwan Semiconductor
BZY97C22 R0 1.5W,22V,5%,PLASTIC ZENERDIO |  | Taiwan Semiconductor
BZY97C18 R0 1.5W,18V,5%,PLASTIC ZENERDIO |  | Taiwan Semiconductor
BZY97C56 R0 1.5W,56V,5%,PLASTIC ZENERDIO |  | Taiwan Semiconductor
BZD17C100P RVG Low Profile Surface-Mount Silicon Zener Diode |  | Taiwan Semiconductor | [11 empty] | 2 | Yes
BZD17C12P RUG Low Profile Surface-Mount Silicon Zener Diode |  | Taiwan Semiconductor | [11 empty] | 2 | Yes
BZD17C15P RVG Diode Zener Single 15V 6% 2300mW 2-Pin Sub SMA |  | Taiwan Semiconductor | Voltage Regulator | Single | 15 | 6% | 2300 | 25 | 1 |  | 10 | 800 |  | 2 | Yes
BZD17C24P RUG Low Profile Surface-Mount Silicon Zener Diode |  | Taiwan Semiconductor | [11 empty] | 2 | Yes
BZD17C24P RVG Diode Zener Single 24V 6% 2300mW 2-Pin Sub SMA T/R |  | Taiwan Semiconductor | Voltage Regulator | Single | 24 | 6% | 2300 | 25 | 1 |  | 15 | 800 | Tape and Reel | 2 | Yes
CMZ15(TE12L,Q,M) Zener Diode Single 15V 10% 30Ohm 2000mW 2-Pin M-FLAT T/R |  | Toshiba | Voltage Regulator | Single | 15 | 10% | 2000 | 10 | 10 |  | 30 |  | Tape and Reel | 2
CMZ20(TE12L,Q,M) Zener Diode Single 20V 10% 30Ohm 2000mW 2-Pin M-FLAT T/R |  | Toshiba | Voltage Regulator | Single | 20 | 10% | 2000 | 10 | 10 |  | 30 |  | Tape and Reel | 2
CMZ24(TE12L,Q,M) Zener Diode Single 24V 10% 30Ohm 2000mW 2-Pin M-FLAT T/R |  | Toshiba | Voltage Regulator | Single | 24 | 10% | 2000 | 10 | 10 |  | 30 |  | Tape and Reel | 2
BZV55C7V5 L1 Zener Diode Single 7.5V 5% 7Ohm 500mW 2-Pin Mini-MELF T/R |  | Taiwan Semiconductor | Voltage Regulator | Single | 7.5 | 5% | 500 | 5 | 0.1 |  | 7 | 500 | Tape and Reel | 2
BZV55C43 L1 Zener Diode Single 43V 5% 90Ohm 500mW 2-Pin Mini-MELF T/R |  | Taiwan Semiconductor | Voltage Regulator | Single | 43 | 5% | 500 | 2.5 | 0.1 |  | 90 | 500 | Tape and Reel | 2
BZV55C6V8 L1 Zener Diode Single 6.8V 5% 8Ohm 500mW 2-Pin Mini-MELF T/R |  | Taiwan Semiconductor | Voltage Regulator | Single | 6.8 | 5% | 500 | 5 | 0.1 |  | 8 | 500 | Tape and Reel | 2
DDZ9687Q-7 Zener Diode Single 4.3V 5% 500mW Automotive AEC-Q101 2-Pin SOD-123 T/R |  | Diodes Incorporated | Voltage Regulator | Single | 4.3 | 5% | 500 | 0.05 | 4 |  |  | 500 | Tape and Reel | 2
MZP4746ARLG Zener Diode Single 18V 5% 20Ohm 3000mW 2-Pin DO-41 T/R |  | onsemi | Voltage Regulator | Single | 18 | 5% | 3000 | 14 | 5 |  | 20 |  | Tape and Reel | 2 | Yes
BZX384B56-V-GS08 Zener Diode Single 56V 2% 200Ohm 200mW Automotive AEC-Q101 2-Pin SOD-323 T/R |  | Vishay | Voltage Regulator | Single | 56 | 2% | 200 | 2 | 0.05 |  | 200 | 200 | Tape and Reel | 2 | No
MMBZ5226B-HE3-18 Diode Zener Single 3.3V 5% 300mW Automotive AEC-Q101 3-Pin SOT-23 T/R |  | Vishay | Voltage Regulator | Single | 3.3 | 5% | 300 | 20 | 25 |  | 28 | 300 | Tape and Reel | 3 | No
MMBZ5229B-E3-18 Diode Zener Single 4.3V 5% 300mW 3-Pin SOT-23 T/R |  | Vishay | Voltage Regulator | Single | 4.3 | 5% | 300 | 20 | 5 |  | 22 | 300 | Tape and Reel | 3 | No
BZD27C7V5P R3 Zener Diode Single 7.45V 6% 2Ohm 2300mW 2-Pin Sub SMA T/R |  | Taiwan Semiconductor | Voltage Regulator | Single | 7.45 | 6% | 2300 | 100 | 50 |  | 2 | 1000 | Tape and Reel | 2 | Yes
BZX384C20-V-GS08 Zener Diode Single 20V 5% 55Ohm 200mW Automotive AEC-Q101 2-Pin SOD-323 T/R |  | Vishay | Voltage Regulator | Single | 20 | 5% | 200 | 5 | 0.05 |  | 55 | 200 | Tape and Reel | 2 | No
MMBZ4694-HE3-08 Zener Diode Single 8.2V 5% 350mW Automotive AEC-Q101 3-Pin SOT-23 T/R |  | Vishay | Voltage Regulator | Single | 8.2 | 5% | 350 | 0.05 | 1 |  |  | 350 | Tape and Reel | 3 | No
MMSZ5265B-HE3-18 Zener Diode Single 62V 5% 185Ohm 500mW Automotive AEC-Q101 2-Pin SOD-123 T/R |  | Vishay | Voltage Regulator | Single | 62 | 5% | 500 | 2 | 0.1 |  | 185 |  | Tape and Reel | 2
CLL4764A TR TIN/LEAD Silicon Zener Diode |  | Central Semiconductor
AZ23C5V1-V-GS18 Zener Diode Dual Common Anode 5.1V 5% 60Ohm 300mW Automotive AEC-Q101 3-Pin SOT-23 T/R |  | Vishay | Voltage Regulator | Dual Common Anode | 5.1 | 5% | 300 | 5 |  |  | 60 | 300 | Tape and Reel | 3 | No
CMZB68(TE12L,Q,M) Zener Diode Silicon Junction |  | Toshiba | [10 empty] | Tape and Reel | 2
CMZB75(TE12L,Q,M) Zener Diode Silicon Junction |  | Toshiba | [10 empty] | Tape and Reel | 2
1N5366BRL Zener Diode Single 39V 5% 14Ohm 5000mW 2-Pin Case 017AA-01 T/R |  | onsemi | Voltage Regulator | Single | 39 | 5% | 5000 | 30 | 0.5 | 122 | 14 | 5000 | Tape and Reel | 2 | Yes
BZX884S-C6V2YL Zener Diode Single 6.2V 5% 10Ohm 365mW 2-Pin DFN-BD T/R |  | Nexperia | Voltage Regulator | Single | 6.2 | 5% | 365 | 5 | 3 |  | 10 | 365 | Tape and Reel | 2 | Yes
BZX884S-B4V3YL Zener Diode Single 4.3V 2% 90Ohm 365mW 2-Pin DFN-BD T/R |  | Nexperia | Voltage Regulator | Single | 4.3 | 2% | 365 | 5 | 3 |  | 90 | 365 | Tape and Reel | 2 | Yes
MMSZ5226C-HE3-18 Zener Diode Single 3.3V 2% 28Ohm 500mW Automotive AEC-Q101 2-Pin SOD-123 T/R |  | Vishay | Voltage Regulator | Single | 3.3 | 2% | 500 | 20 | 25 |  | 28 |  | Tape and Reel | 2
CMZ16(TE12L,Q,M) Zener Diode Single 16V 10% 30Ohm 2000mW 2-Pin M-FLAT T/R |  | Toshiba | Voltage Regulator | Single | 16 | 10% | 2000 | 10 | 10 |  | 30 |  | Tape and Reel | 2
SMB2EZ15D5-TP Zener Diode Single 15V 5% 7Ohm 2000mW 2-Pin SMB T/R |  | Micro Commercial Components | Voltage Regulator | Single | 15 | 5% | 2000 | 33.4 | 0.5 | 122 | 7 | 2000 | Tape and Reel | 2 | Yes
1N5245B-AP Diode Zener Single 15V 5% 500mW 2-Pin DO-35 Ammo |  | Micro Commercial Components | Voltage Regulator | Single | 15 | 5% | 500 | 8.5 | 0.1 |  | 16 | 500 | Ammo | 2
MMBZ5228ELT1G Diode Zener Single 3.9V 5% 300mW 3-Pin SOT-23 T/R |  | onsemi | Voltage Regulator | Single | 3.9 | 5% | 300 | 20 | 10 |  | 23 | 300 | Tape and Reel | 3 | No
SMBJ5337BE3/TR13 Zener Diode Single 4.7V 5% 2Ohm 5000mW 2-Pin SMB T/R |  | Microchip Technology | Voltage Regulator | Single | 4.7 | 5% | 5000 | 260 | 5 | 1010 | 2 | 5000 | Tape and Reel | 2
MMBZ5242B-HE3-18 Diode Zener Single 12V 5% 300mW Automotive AEC-Q101 3-Pin SOT-23 T/R |  | Vishay | Voltage Regulator | Single | 12 | 5% | 300 | 20 | 1 |  | 30 | 300 | Tape and Reel | 3 | No
PLZ2V2A-HG3/H Zener Diode Single 2.21V 4% 120Ohm 960mW Automotive AEC-Q101 2-Pin MicroSMF T/R |  | Vishay | Voltage Regulator | Single | 2.21 | 4% | 960 | 20 | 120 |  | 120 | 960 | Tape and Reel | 2 | No
BZD27C11P-HE3-08 Diode Zener Single 11V 5% 2300mW 2-Pin SMF T/R Automotive AEC-Q101 |  | Vishay | Voltage Regulator | Single | 11 | 5% | 2300 | 50 | 4 |  | 7 |  | Tape and Reel | 2 | Yes
MMSZ4712T1G Diode Zener Single 28V 5% 500mW 2-Pin SOD-123 T/R |  | onsemi | Voltage Regulator | Single | 28 | 5% | 500 | 0.05 | 0.01 |  |  |  | Tape and Reel | 2 | No
BZX84-C3V3/DG/B3:2 Diode Zener Single 3.3V 5% 250mW 3-Pin SOT-23 |  | Nexperia | Voltage Regulator | Single | 3.3 | 5% | 250 | 5 | 5 |  | 95 | 250 |  | 3 | Yes
BZT52B22-HE3-08 Zener Diode Single 22V 2% 55Ohm 500mW Automotive AEC-Q101 2-Pin SOD-123 T/R |  | Vishay | Voltage Regulator | Single | 22 | 2% | 500 | 5 | 0.1 | 16 | 55 | 500 | Tape and Reel | 2 | No
JANTX1N935B Zener Diode Single 9V 5% 20Ohm 500mW 2-Pin DO-7 |  | Microchip Technology | Temperature Compensated | Single | 9 | 5% | 500 | 7.5 | 10 |  | 20 | 500 |  | 2 | Yes
SMZJ3806BHE3_A/H Diode Zener Single 51V 5% 1500mW Automotive AEC-Q101 2-Pin SMB T/R |  | Vishay | Voltage Regulator | Single | 51 | 5% | 1500 | 7.3 | 5 | 24 | 70 |  | Tape and Reel | 2 | Yes
UZ7736L Zener Diode Single 36V 5% 12Ohm 6000mW 2-Pin Case C |  | Microchip Technology | Voltage Regulator | Single | 36 | 5% | 6000 | 60 | 10 | 240 | 12 | 6000 |  | 2
1N5351BRL Zener Diode Single 14V 5% 2.5Ohm 5000mW 2-Pin Case 017AA-01 T/R |  | onsemi | Voltage Regulator | Single | 14 | 5% | 5000 | 100 | 1 | 340 | 2.5 | 5000 | Tape and Reel | 2 | Yes
LZ52C16W Diode Zener Single 16V 2% 500mW 2-Pin Case 1206(3216Metric) |  | Diodes Incorporated | Voltage Regulator | Single | 16 | 2% | 500 | 5 | 0.1 |  | 40 | 500 |  | 2 | Yes
DL5524B-TP Zener Diode Single 5.6V 5% 30Ohm 500mW 2-Pin Mini-MELF T/R |  | Micro Commercial Components | Voltage Regulator | Single | 5.6 | 5% | 500 | 3 | 2 | 68 | 30 |  | Tape and Reel | 2
SMAJ4733AE3/TR7 Zener Diode Single 5.1V 5% 7Ohm 2000mW 2-Pin SMA T/R |  | Microchip Technology | Voltage Regulator | Single | 5.1 | 5% | 2000 | 49 | 10 | 356 | 7 | 2000 | Tape and Reel | 2 | Yes
SMAJ5944CE3/TR7 Zener Diode Single 62V 2% 100Ohm 3000mW 2-Pin SMA T/R |  | Microchip Technology | Voltage Regulator | Single | 62 | 2% | 3000 | 6 | 1 | 48 | 100 | 3000 | Tape and Reel | 2 | Yes
SMZJ3801BHE3_A/I Diode Zener Single 33V 5% 1500mW Automotive AEC-Q101 2-Pin SMB T/R |  | Vishay | Voltage Regulator | Single | 33 | 5% | 1500 | 11.4 | 5 | 38 | 33 |  | Tape and Reel | 2 | Yes
BZX884S-B30YL Zener Diode Single 30V 2% 80Ohm 365mW 2-Pin DFN-BD T/R |  | Nexperia | Voltage Regulator | Single | 30 | 2% | 365 | 2 | 0.05 |  | 80 | 365 | Tape and Reel | 2 | Yes
BZX884S-C20YL Zener Diode Single 20V 5% 55Ohm 365mW Automotive AEC-Q101 2-Pin DFN-BD T/R |  | Nexperia | Voltage Regulator | Single | 20 | 5% | 365 | 5 | 0.05 |  | 55 | 365 | Tape and Reel | 2 | Yes
BZX884S-B10YL Zener Diode Single 10V 2% 20Ohm 365mW Automotive AEC-Q101 2-Pin DFN-BD T/R |  | Nexperia | Voltage Regulator | Single | 10 | 2% | 365 | 5 | 0.2 |  | 20 | 365 | Tape and Reel | 2 | Yes
BZX884S-C47YL Zener Diode Single 47V 5% 170Ohm 365mW Automotive AEC-Q101 2-Pin DFN-BD T/R |  | Nexperia | Voltage Regulator | Single | 47 | 5% | 365 | 2 | 0.05 |  | 170 | 365 | Tape and Reel | 2 | Yes
BZX884S-C75YL Zener Diode Single 75V 5% 255Ohm 365mW Automotive AEC-Q101 2-Pin DFN-BD T/R |  | Nexperia | Voltage Regulator | Single | 75 | 5% | 365 | 2 | 0.05 |  | 255 | 365 | Tape and Reel | 2 | Yes
JAN1N943B/TR Zener Diode Single 11.7V 5% 30Ohm 500mW 2-Pin DO-7 |  | Microchip Technology | Temperature Compensated | Single | 11.7 | 5% | 500 | 7.5 | 15 |  | 30 | 500 |  | 2 | Yes
MLL4106-1 Zener Diode Single 12V 5% 200Ohm 500mW 2-Pin DO-213AA |  | Microchip Technology | Voltage Regulator | Single | 12 | 5% | 500 | 0.25 | 0.05 | 32 | 200 | 500 |  | 2
MLL4123-1 Diode Zener Single 39V 5% 500mW 2-Pin DO-213AA |  | Microchip Technology | Voltage Regulator | Single | 39 | 5% | 500 | 0.25 | 0.01 | 9.8 | 200 |  |  | 2
MLL5240B Diode Zener Single 10V 5% 500mW 2-Pin DO-213AA |  | Microchip Technology | Voltage Regulator | Single | 10 | 5% | 500 | 20 | 3 |  | 17 | 500 |  | 2
1N5339BE3 Zener Diode Single 5.6V 5% 1Ohm 5000mW 2-Pin Case T-18 |  | Microchip Technology | Voltage Regulator | Single | 5.6 | 5% | 5000 | 220 | 1 | 865 | 1 | 5000 |  | 2
MLL5242B Diode Zener Single 12V 5% 500mW 2-Pin DO-213AA |  | Microchip Technology | Voltage Regulator | Single | 12 | 5% | 500 | 20 | 1 |  | 30 | 500 |  | 2
MMSZ4706-HE3-18 Diode Zener Single 19V 5% 500mW 2-Pin SOD-123 T/R Automotive AEC-Q101 |  | Vishay | Voltage Regulator | Single | 19 | 5% | 500 | 0.05 | 0.05 |  |  | 500 | Tape and Reel | 2
SMBG5335B/TR13 Zener Diode Single 3.9V 5% 2Ohm 5000mW 2-Pin DO-215AA T/R |  | Microchip Technology | Voltage Regulator | Single | 3.9 | 5% | 5000 | 320 | 50 | 1220 | 2 | 5000 | Tape and Reel | 2
SZMMSZ5254BT3G Diode Zener Single 27V 5% 500mW Automotive 2-Pin SOD-123 T/R |  | onsemi | Voltage Regulator | Single | 27 | 5% | 500 | 4.6 | 0.1 |  | 41 |  | Tape and Reel | 2 | No
BZX84C6V2LT3 Zener Diode Single 6.2V 5% 10Ohm 300mW Automotive AEC-Q101 3-Pin SOT-23 T/R |  | onsemi | Voltage Regulator | Single | 6.2 | 5% | 300 | 5 | 3 |  | 10 | 300 | Tape and Reel | 3 | Yes
LZ52C15W Diode Zener Single 15V 2% 500mW 2-Pin Case 1206(3216Metric) |  | Diodes Incorporated | Voltage Regulator | Single | 15 | 2% | 500 | 5 | 0.1 |  | 30 | 500 |  | 2 | Yes
1N4735 Zener Diode Single 6.2V 10% 2Ohm 1000mW 2-Pin DO-41 |  | Microchip Technology | Voltage Regulator | Single | 6.2 | 10% | 1000 | 41 | 10 | 146@Ta=50C | 2 |  |  | 2 | Yes
MTZJT-726.8B Zener Diode Single 6.66V 3% 20Ohm 500mW 2-Pin MSD Ammo |  | Rohm | Voltage Regulator | Single | 6.66 | 3% | 500 | 5 | 2 |  | 20 | 500 | Ammo | 2 | Yes
MTZJT-725.6B Zener Diode Single 5.59V 3% 40Ohm 500mW 2-Pin MSD Ammo |  | Rohm | Voltage Regulator | Single | 5.59 | 3% | 500 | 5 | 5 |  | 40 | 500 | Ammo | 2 | Yes
MTZJT-7712B Zener Diode Single 12V 3% 25Ohm 500mW 2-Pin MSD T/R |  | Rohm | Voltage Regulator | Single | 12 | 3% | 500 | 5 | 0.2 |  | 25 | 500 | Tape and Reel | 2 | Yes
MTZJT-772.2B Zener Diode Single 2.315V 4% 100Ohm 500mW 2-Pin MSD |  | Rohm | Voltage Regulator | Single | 2.315 | 4% | 500 | 5 | 100 |  | 100 | 500 |  | 2
MTZJT-7724B Zener Diode Single 23.19V 3% 35Ohm 500mW 2-Pin MSD T/R |  | Rohm | Voltage Regulator | Single | 23.19 | 3% | 500 | 5 | 0.2 |  | 35 | 500 | Tape and Reel | 2 | Yes
MTZJT-7739C Zener Diode Single 36.925V 3% 85Ohm 500mW 2-Pin MSD |  | Rohm | Voltage Regulator | Single | 36.925 | 3% | 500 | 5 | 0.2 |  | 85 | 500 |  | 2
UDZS18B Zener Diode Single 18V 2% 65Ohm 400mW 2-Pin SOD-323 |  | Diodes Incorporated | Voltage Regulator | Single | 18 | 2% | 400 | 5 | 0.1 |  | 65 | 400 |  | 2
BZG03-C20,135 Diode Zener Single 20V 6% 3000mW 2-Pin DO-214AC |  | NXP Semiconductors | Voltage Regulator | Single | 20 | 6% | 3000 | 25 | 1 |  | 15 |  |  | 2
UDZS18B Zener Diode Single 18V 2% 65Ohm 400mW 2-Pin SOD-323 |  | Lite-On Technology | Voltage Regulator | Single | 18 | 2% | 400 | 5 | 0.1 |  | 65 | 400 |  | 2
SML4740AHE3/61 Zener Diode Single 10V 5% 7Ohm 1000mW Automotive AEC-Q101 2-Pin SMA T/R |  | Vishay | Voltage Regulator | Single | 10 | 5% | 1000 | 25 | 10 |  | 7 |  | Tape and Reel | 2 | Yes
SMBJ5338B Diode Zener Single 5.1V 5% 5000mW 2-Pin SMB |  | Microchip Technology | Voltage Regulator | Single | 5.1 | 5% | 5000 | 240 | 1 | 930 | 1.5 | 5000 |  | 2
SMAJ5921BE3/TR7 Zener Diode Single 6.8V 5% 2.5Ohm 3000mW 2-Pin SMA T/R |  | Microchip Technology | Voltage Regulator | Single | 6.8 | 5% | 3000 | 55.1 | 5 | 440 | 2.5 | 3000 | Tape and Reel | 2 | Yes
UDZS4V7B Zener Diode Single 4.7V 2% 100Ohm 400mW 2-Pin SOD-323 |  | Diodes Incorporated | Voltage Regulator | Single | 4.7 | 2% | 400 | 5 | 2 |  | 100 | 400 |  | 2
TZX4V7C-TP Zener Diode Single 4.7V 2% 100Ohm 500mW 2-Pin DO-35 T/R |  | Micro Commercial Components | Voltage Regulator | Single | 4.7 | 2% | 500 | 5 | 5 |  | 100 | 500 | Tape and Reel | 2
BZG05C91-E3-TR3 Zener Diode Single 91V 6% 250Ohm 3000mW 2-Pin DO-214AC T/R |  | Vishay | Voltage Regulator | Single | 91 | 6% | 3000 | 2.7 | 0.5 |  | 250 | 1250 | Tape and Reel | 2
CZRC5384B-G Zener Diode Single 160V 5% 335Ohm 5000mW 2-Pin SMC T/R |  | Comchip Technology | Voltage Regulator | Single | 160 | 5% | 5000 | 8 | 0.5 | 29.4 | 335 |  | Tape and Reel | 2
MTZJT-7718B Zener Diode Single 17.26V 3% 30Ohm 500mW 2-Pin MSD T/R |  | Rohm | Voltage Regulator | Single | 17.26 | 3% | 500 | 5 | 0.2 |  | 30 | 500 | Tape and Reel | 2 | Yes
MTZJT-773.0B Zener Diode Single 3.115V 3% 120Ohm 500mW 2-Pin MSD |  | Rohm | Voltage Regulator | Single | 3.115 | 3% | 500 | 5 | 50 |  | 120 | 500 |  | 2
MTZJT-776.8B Zener Diode Single 6.8V 3% 20Ohm 500mW 2-Pin MSD T/R |  | Rohm | Voltage Regulator | Single | 6.8 | 3% | 500 | 5 | 2 |  | 20 | 500 | Tape and Reel | 2 | Yes
MTZJT-7724C Zener Diode Single 23.715V 3% 35Ohm 500mW 2-Pin MSD |  | Rohm | Voltage Regulator | Single | 23.715 | 3% | 500 | 5 | 0.2 |  | 35 | 500 |  | 2
MTZJT-7716C Zener Diode Single 16.1V 3% 25Ohm 500mW 2-Pin MSD |  | Rohm | Voltage Regulator | Single | 16.1 | 3% | 500 | 5 | 0.2 |  | 25 | 500 |  | 2
MTZJT-7722B Zener Diode Single 21.175V 3% 30Ohm 500mW 2-Pin MSD T/R |  | Rohm | Voltage Regulator | Single | 21.175 | 3% | 500 | 5 | 0.2 |  | 30 | 500 | Tape and Reel | 2 | Yes
MTZJT-776.2A Zener Diode |  | Rohm
MTZJT-7727C Zener Diode Single 26.29V 3% 45Ohm 500mW 2-Pin MSD |  | Rohm | Voltage Regulator | Single | 26.29 | 3% | 500 | 5 | 0.2 |  | 45 | 500 |  | 2
MTZJT-777.5B Zener Diode Single 7.26V 3% 20Ohm 500mW 2-Pin MSD T/R |  | Rohm | Voltage Regulator | Single | 7.26 | 3% | 500 | 5 | 0.5 |  | 20 | 500 | Tape and Reel | 2 | Yes
MTZJT-7736C Zener Diode Single 34.265V 3% 75Ohm 500mW 2-Pin MSD |  | Rohm | Voltage Regulator | Single | 34.265 | 3% | 500 | 5 | 0.2 |  | 75 | 500 |  | 2
TZX27C-TP Zener Diode Single 27V 3% 80Ohm 500mW 2-Pin DO-35 T/R |  | Micro Commercial Components | Voltage Regulator | Single | 27 | 3% | 500 | 2 | 1 |  | 80 | 500 | Tape and Reel | 2
LZ52C12W Diode Zener Single 12V 2% 500mW 2-Pin Case 1206(3216Metric) |  | Diodes Incorporated | Voltage Regulator | Single | 12 | 2% | 500 | 5 | 0.1 |  | 20 | 500 |  | 2 | Yes
DDZ30DQ-7 Zener Diode Single 29.8V 2.503% 55Ohm 500mW Automotive AEC-Q101 2-Pin SOD-123 T/R |  | Diodes Incorporated | Voltage Regulator | Single | 29.8 | 2.503% | 500 | 5 | 0.05 |  | 55 | 470 | Tape and Reel | 2
MTZJT-775.1C Zener Diode Single 5.23V 3% 70Ohm 500mW 2-Pin MSD |  | Rohm | Voltage Regulator | Single | 5.23 | 3% | 500 | 5 | 0.5 |  | 70 | 500 |  | 2
MTZJT-774.3B Zener Diode Single 4.3V 3% 100Ohm 500mW 2-Pin MSD T/R |  | Rohm | Voltage Regulator | Single | 4.3 | 3% | 500 | 5 | 5 |  | 100 | 500 | Tape and Reel | 2 | Yes
MTZJT-7711C Zener Diode Single 11.1V 3% 20Ohm 500mW 2-Pin MSD |  | Rohm | Voltage Regulator | Single | 11.1 | 3% | 500 | 5 | 0.2 |  | 20 | 500 |  | 2
MTZJT-7713C Zener Diode Single 13.325V 3% 25Ohm 500mW 2-Pin MSD |  | Rohm | Voltage Regulator | Single | 13.325 | 3% | 500 | 5 | 0.2 |  | 25 | 500 |  | 2
MTZJT-7715B Zener Diode Single 14.255V 3% 25Ohm 500mW 2-Pin MSD T/R |  | Rohm | Voltage Regulator | Single | 14.255 | 3% | 500 | 5 | 0.2 |  | 25 | 500 | Tape and Reel | 2 | Yes
MTZJT-7720B Zener Diode Single 19.11V 3% 30Ohm 500mW 2-Pin MSD T/R |  | Rohm | Voltage Regulator | Single | 19.11 | 3% | 500 | 5 | 0.2 |  | 30 | 500 | Tape and Reel | 2 | Yes
MTZJT-7733B Zener Diode Single 31.1V 3% 65Ohm 500mW 2-Pin MSD T/R |  | Rohm | Voltage Regulator | Single | 31.1 | 3% | 500 | 5 | 0.2 |  | 65 | 500 | Tape and Reel | 2 | Yes
MTZJT-7715C Zener Diode Single 14.72V 3% 25Ohm 500mW 2-Pin MSD |  | Rohm | Voltage Regulator | Single | 14.72 | 3% | 500 | 5 | 0.2 |  | 25 | 500 |  | 2
MTZJT-775.6B Zener Diode Single 5.6V 3% 40Ohm 500mW 2-Pin MSD T/R |  | Rohm | Voltage Regulator | Single | 5.6 | 3% | 500 | 5 | 5 |  | 40 | 500 | Tape and Reel | 2 | Yes
SMA2EZ24D5-TP Diode Zener Single 24V 5% 2000mW 2-Pin SMA T/R |  | Micro Commercial Components | Voltage Regulator | Single | 24 | 5% | 2000 | 20.8 | 0.5 | 76 | 13 | 2000 | Tape and Reel | 2 | Yes
SML4740HE3/5A Zener Diode Single 10V 10% 7Ohm 1000mW Automotive AEC-Q101 2-Pin SMA T/R |  | Vishay | Voltage Regulator | Single | 10 | 10% | 1000 | 25 | 10 |  | 7 |  | Tape and Reel | 2 | Yes
MMBZ4619-G3-08 Zener Diode Single 3V 5% 1600Ohm 350mW 3-Pin SOT-23 T/R |  | Vishay | Voltage Regulator | Single | 3 | 5% | 350 | 0.25 | 0.8 | 85 | 1600 | 350 | Tape and Reel | 3 | No
BZV55C8V2-TP Zener Diode Single 8.2V 6% 7Ohm 500mW 2-Pin Mini-MELF T/R |  | Micro Commercial Components | Voltage Regulator | Single | 8.2 | 6% | 500 | 5 | 0.1 |  | 7 | 500 | Tape and Reel | 2
LZ52C5V6W Diode Zener Single 5.6V 2% 500mW 2-Pin Case 1206(3216Metric) |  | Diodes Incorporated | Voltage Regulator | Single | 5.6 | 2% | 500 | 5 | 0.1 |  | 30 | 500 |  | 2 | Yes
LZ52C13W Diode Zener Single 13V 2% 500mW 2-Pin Case 1206(3216Metric) |  | Diodes Incorporated | Voltage Regulator | Single | 13 | 2% | 500 | 5 | 0.1 |  | 26 | 500 |  | 2 | Yes
UDZS7V5B Zener Diode Single 7.5V 2% 30Ohm 400mW 2-Pin SOD-323 |  | Diodes Incorporated | Voltage Regulator | Single | 7.5 | 2% | 400 | 5 | 0.5 |  | 30 | 400 |  | 2
1N756A_T50A Zener Diode Single 8.2V 5% 8Ohm 500mW 2-Pin DO-35 Ammo |  | onsemi | Voltage Regulator | Single | 8.2 | 5% | 500 | 20 | 0.1 | 45 | 8 |  | Ammo | 2
1N3034B Zener Diode Single 39V 5% 60Ohm 1000mW 2-Pin DO-13 |  | Microchip Technology | Voltage Regulator | Single | 39 | 5% | 1000 | 6.5 | 10 | 23 | 60 |  |  | 2
1N3826A Diode Zener Single 5.1V 5% 1000mW 2-Pin DO-13 |  | Microchip Technology | Voltage Regulator | Single | 5.1 | 5% | 1000 | 49 | 10 | 178 | 7 |  |  | 2
1N3040B Zener Diode Single 68V 5% 150Ohm 1000mW 2-Pin DO-13 |  | Microchip Technology | Voltage Regulator | Single | 68 | 5% | 1000 | 3.7 | 10 | 14 | 150 |  |  | 2
SMAJ5921B Diode Zener Single 6.8V 5% 3000mW 2-Pin SMA Bag |  | Microchip Technology | Voltage Regulator | Single | 6.8 | 5% | 3000 | 55.1 | 5 | 440 | 2.5 | 1560 | Bag | 2
JANTXV1N940B-1 Zener Diode Single 9V 5% 20Ohm 500mW 2-Pin DO-7 |  | Microchip Technology | Temperature Compensated | Single | 9 | 5% | 500 | 7.5 | 10 |  | 20 | 500 |  | 2 | Yes
SMAJ4744AE3/TR7 Zener Diode Single 15V 5% 14Ohm 2000mW 2-Pin SMA T/R |  | Microchip Technology | Voltage Regulator | Single | 15 | 5% | 2000 | 17 | 5 | 132 | 14 | 2000 | Tape and Reel | 2 | Yes
1N5333B/TR8 Zener Diode Single 3.3V 5% 3Ohm 5000mW 2-Pin Case T-18 T/R |  | Microchip Technology | Voltage Regulator | Single | 3.3 | 5% | 5000 | 380 | 300 | 1440 | 3 | 5000 | Tape and Reel | 2
1N3050B Diode Zener Single 180V 5% 1000mW 2-Pin DO-13 |  | Microchip Technology | Voltage Regulator | Single | 180 | 5% | 1000 | 1.4 | 10 | 4.9 | 1200 |  |  | 2
1N3824A Diode Zener Single 4.3V 5% 1000mW 2-Pin DO-13 |  | Microchip Technology | Voltage Regulator | Single | 4.3 | 5% | 1000 | 58 | 10 | 213 | 9 |  |  | 2
1N3027B Zener Diode Single 20V 5% 22Ohm 1000mW 2-Pin DO-13 |  | Microchip Technology | Voltage Regulator | Single | 20 | 5% | 1000 | 12.5 | 10 | 47 | 22 |  |  | 2
SMBJ4729CE3/TR13 Zener Diode Single 3.6V 2% 10Ohm 2000mW 2-Pin SMB T/R |  | Microchip Technology | Voltage Regulator | Single | 3.6 | 2% | 2000 | 69 | 100 | 252@Ta=50C | 10 | 1250 | Tape and Reel | 2
SMAJ5920BE3/TR7 Zener Diode Single 6.2V 5% 2Ohm 3000mW 2-Pin SMA T/R |  | Microchip Technology | Voltage Regulator | Single | 6.2 | 5% | 3000 | 60.5 | 5 | 482 | 2 | 3000 | Tape and Reel | 2 | Yes
1N5363B Diode Zener Single 30V 5% 5000mW 2-Pin Case T-18 |  | Microchip Technology | Voltage Regulator | Single | 30 | 5% | 5000 | 40 | 0.5 | 158 | 8 | 5000 |  | 2 | Yes
DL5528B-TP Zener Diode Single 8.2V 5% 40Ohm 500mW 2-Pin Mini-MELF T/R |  | Micro Commercial Components | Voltage Regulator | Single | 8.2 | 5% | 500 | 1 | 0.5 | 46 | 40 |  | Tape and Reel | 2
JAN1N939B-1 Zener Diode Single 9V 5% 20Ohm 500mW 2-Pin DO-7 |  | Microchip Technology | Temperature Compensated | Single | 9 | 5% | 500 | 7.5 | 10 |  | 20 | 500 |  | 2 | Yes
1N940A Zener Diode Single 9V 5% 20Ohm 500mW 2-Pin DO-7 |  | Microchip Technology | Temperature Compensated | Single | 9 | 5% | 500 | 7.5 | 10 |  | 20 | 500 |  | 2 | Yes
CMZ18(TE12L,Q,M) Zener Diode Single 18V 10% 30Ohm 2000mW 2-Pin M-FLAT T/R |  | Toshiba | Voltage Regulator | Single | 18 | 10% | 2000 | 10 | 10 |  | 30 |  | Tape and Reel | 2
SMAJ5937BE3/TR7 Zener Diode Single 33V 5% 33Ohm 3000mW 2-Pin SMA T/R |  | Microchip Technology | Voltage Regulator | Single | 33 | 5% | 3000 | 11.4 | 1 | 90 | 33 | 3000 | Tape and Reel | 2 | Yes
1N3051B Zener Diode Single 200V 5% 1500Ohm 1000mW 2-Pin DO-13 |  | Microchip Technology | Voltage Regulator | Single | 200 | 5% | 1000 | 1.2 | 10 | 4.6 | 1500 |  |  | 2
1N3037B Zener Diode Single 51V 5% 95Ohm 1000mW 2-Pin DO-13 |  | Microchip Technology | Voltage Regulator | Single | 51 | 5% | 1000 | 5 | 10 | 18 | 95 |  |  | 2
1N3048B Zener Diode Single 150V 5% 1000Ohm 1000mW 2-Pin DO-13 |  | Microchip Technology | Voltage Regulator | Single | 150 | 5% | 1000 | 1.7 | 10 | 5.7 | 1000 |  |  | 2
1N5378 Diode Zener Single 100V 20% 5000mW 2-Pin Case T-18 |  | Microchip Technology | Voltage Regulator | Single | 100 | 20% | 5000 | 12 | 0.5 |  |  | 5000 |  | 2 | Yes
1N5386 Diode Zener Single 180V 20% 5000mW 2-Pin Case T-18 |  | Microchip Technology | Voltage Regulator | Single | 180 | 20% | 5000 | 5 | 0.5 |  |  | 5000 |  | 2 | Yes
1N3033B Zener Diode Single 36V 5% 50Ohm 1000mW 2-Pin DO-13 |  | Microchip Technology | Voltage Regulator | Single | 36 | 5% | 1000 | 7 | 10 | 26 | 50 |  |  | 2
1N5339B Diode Zener Single 5.6V 5% 5000mW 2-Pin Case T-18 |  | Microchip Technology | Voltage Regulator | Single | 5.6 | 5% | 5000 | 220 | 1 | 865 | 1 | 5000 |  | 2 | Yes
1N5339B-TR Zener Diode Single 5.6V 5% 1Ohm 5000mW 2-Pin Case T-18 T/R |  | Microchip Technology | Voltage Regulator | Single | 5.6 | 5% | 5000 | 220 | 1 | 865 | 1 | 5000 | Tape and Reel | 2
1N5355B Diode Zener Single 18V 5% 5000mW 2-Pin Case T-18 |  | Microchip Technology | Voltage Regulator | Single | 18 | 5% | 5000 | 65 | 0.5 | 264 | 2.5 | 5000 |  | 2 | Yes
1N5364AE3/TR13 Zener Diode Single 33V 10% 10Ohm 5000mW 2-Pin Case T-18 T/R |  | Microchip Technology | Voltage Regulator | Single | 33 | 10% | 5000 | 40 | 0.5 |  | 10 | 5000 | Tape and Reel | 2
DZ2W30000L Zener Diode Single 30V 5% 30Ohm 1000mW 2-Pin Mini2-F3-B T/R |  | Panasonic | Voltage Regulator | Single | 30 | 5% | 1000 | 10 | 10 |  | 30 | 1000 | Tape and Reel | 2 | Yes
SZ1SMB5927BT3G-VF01 Diode Zener Single 12V 5% 3000mW 2-Pin SMB Automotive AEC-Q101 |  | onsemi | Voltage Regulator | Single | 12 | 5% | 3000 | 31.2 | 1 | 125 | 6.5 | 550 |  | 2 | Yes
UZ7715L Zener Diode Single 15V 5% 2Ohm 6000mW 2-Pin Case C |  | Microchip Technology | Voltage Regulator | Single | 15 | 5% | 6000 | 150 | 30 | 600 | 2 | 6000 |  | 2
LL459A ZENER VOLTAGE REGULATOR DIODE |  | Microchip Technology
1N3827A Diode Zener Single 5.6V 5% 1000mW 2-Pin DO-13 |  | Microchip Technology | Voltage Regulator | Single | 5.6 | 5% | 1000 | 45 | 10 | 162 | 5 |  |  | 2
1N3024B Zener Diode Single 15V 5% 14Ohm 1000mW 2-Pin DO-13 |  | Microchip Technology | Voltage Regulator | Single | 15 | 5% | 1000 | 17 | 10 | 63 | 14 |  |  | 2
2EZ12D5 Diode Zener Single 12V 5% 3000mW 2-Pin DO-41 |  | Microchip Technology | Voltage Regulator | Single | 12 | 5% | 3000 | 41.5 | 1 | 152@Ta=100C | 4.5 | 3000 |  | 2 | Yes
MTZJT-7722B Zener Diode Single 21.175V 3% 30Ohm 500mW 2-Pin MSD T/R |  | Rohm | Voltage Regulator | Single | 21.175 | 3% | 500 | 5 | 0.2 |  | 30 | 500 | Tape and Reel | 2 | Yes
MTZJT-776.2A Zener Diode |  | Rohm
MTZJT-7727C Zener Diode Single 26.29V 3% 45Ohm 500mW 2-Pin MSD |  | Rohm | Voltage Regulator | Single | 26.29 | 3% | 500 | 5 | 0.2 |  | 45 | 500 |  | 2
MTZJT-7736C Zener Diode Single 34.265V 3% 75Ohm 500mW 2-Pin MSD |  | Rohm | Voltage Regulator | Single | 34.265 | 3% | 500 | 5 | 0.2 |  | 75 | 500 |  | 2
JANTX1N939B-1 Zener Diode Single 9V 5% 20Ohm 500mW 2-Pin DO-7 |  | Microchip Technology | Temperature Compensated | Single | 9 | 5% | 500 | 7.5 | 10 |  | 20 | 500 |  | 2 | Yes
MMSZ5244B Diode Zener Single 14V 5% 500mW 2-Pin SOD-123 |  | Diodes Incorporated | Voltage Regulator | Single | 14 | 5% | 500 | 9 | 0.1 |  | 15 | 500 |  | 2
1N3020B Zener Diode Single 10V 5% 7Ohm 1000mW 2-Pin DO-13 |  | Microchip Technology | Voltage Regulator | Single | 10 | 5% | 1000 | 25 | 25 | 95 | 7 |  |  | 2
1N5379B Diode Zener Single 110V 5% 5000mW 2-Pin Case T-18 |  | Microchip Technology | Voltage Regulator | Single | 110 | 5% | 5000 | 12 | 0.5 | 43 | 125 | 5000 |  | 2 | Yes
1N3047B Zener Diode Single 130V 5% 700Ohm 1000mW 2-Pin DO-13 |  | Microchip Technology | Voltage Regulator | Single | 130 | 5% | 1000 | 1.9 | 10 | 6.9 | 700 |  |  | 2
1N3030B Zener Diode Single 27V 5% 35Ohm 1000mW 2-Pin DO-13 |  | Microchip Technology | Voltage Regulator | Single | 27 | 5% | 1000 | 9.5 | 10 | 34 | 35 |  |  | 2
1N4156 Diode Zener Single 2-Pin DO-35 |  | Microchip Technology | Stabistor | Single |  |  |  |  | 0.05 |  |  |  |  | 2 | Yes
1N3032B Zener Diode Single 33V 5% 45Ohm 1000mW 2-Pin DO-13 |  | Microchip Technology | Voltage Regulator | Single | 33 | 5% | 1000 | 7.5 | 10 | 28 | 45 |  |  | 2
1N3019B Zener Diode Single 9.1V 5% 5Ohm 1000mW 2-Pin DO-13 |  | Microchip Technology | Voltage Regulator | Single | 9.1 | 5% | 1000 | 28 | 25 | 105 | 5 |  |  | 2
MTZJT-7713B Zener Diode Single 13V 3% 25Ohm 500mW 2-Pin MSD T/R |  | Rohm | Voltage Regulator | Single | 13 | 3% | 500 | 5 | 0.2 |  | 25 | 500 | Tape and Reel | 2 | Yes
MTZJT-7716B Zener Diode Single 16V 3% 25Ohm 500mW 2-Pin MSD T/R |  | Rohm | Voltage Regulator | Single | 16 | 3% | 500 | 5 | 0.2 |  | 25 | 500 | Tape and Reel | 2 | Yes
MTZJT-7739B Zener Diode Single 36.275V 3% 85Ohm 500mW 2-Pin MSD T/R |  | Rohm | Voltage Regulator | Single | 36.275 | 3% | 500 | 5 | 0.2 |  | 85 | 500 | Tape and Reel | 2 | Yes
MTZJT-776.2B Zener Diode Single 6.2V 3% 30Ohm 500mW 2-Pin MSD T/R |  | Rohm | Voltage Regulator | Single | 6.2 | 3% | 500 | 5 | 5 |  | 30 | 500 | Tape and Reel | 2 | Yes
MTZJT-773.9B Zener Diode Single 3.9V 3% 100Ohm 500mW 2-Pin MSD T/R |  | Rohm | Voltage Regulator | Single | 3.9 | 3% | 500 | 5 | 5 |  | 100 | 500 | Tape and Reel | 2 | Yes
MTZJT-7736B Zener Diode Single 33.64V 3% 75Ohm 500mW 2-Pin MSD T/R |  | Rohm | Voltage Regulator | Single | 33.64 | 3% | 500 | 5 | 0.2 |  | 75 | 500 | Tape and Reel | 2 | Yes
1N4890 Zener Diode Single 6.35V 5% 10Ohm 400mW 2-Pin DO-7 |  | Microchip Technology | Temperature Compensated | Single | 6.35 | 5% | 400 | 7.5 |  |  | 10 |  |  | 2 | Yes
MTZJT-7711C Zener Diode Single 11.1V 3% 20Ohm 500mW 2-Pin MSD |  | Rohm | Voltage Regulator | Single | 11.1 | 3% | 500 | 5 | 0.2 |  | 20 | 500 |  | 2
MTZJT-7713C Zener Diode Single 13.325V 3% 25Ohm 500mW 2-Pin MSD |  | Rohm | Voltage Regulator | Single | 13.325 | 3% | 500 | 5 | 0.2 |  | 25 | 500 |  | 2
MTZJT-776.8B Zener Diode Single 6.8V 3% 20Ohm 500mW 2-Pin MSD T/R |  | Rohm | Voltage Regulator | Single | 6.8 | 3% | 500 | 5 | 2 |  | 20 | 500 | Tape and Reel | 2 | Yes
MTZJT-774.3B Zener Diode Single 4.3V 3% 100Ohm 500mW 2-Pin MSD T/R |  | Rohm | Voltage Regulator | Single | 4.3 | 3% | 500 | 5 | 5 |  | 100 | 500 | Tape and Reel | 2 | Yes
MTZJT-7715C Zener Diode Single 14.72V 3% 25Ohm 500mW 2-Pin MSD |  | Rohm | Voltage Regulator | Single | 14.72 | 3% | 500 | 5 | 0.2 |  | 25 | 500 |  | 2
MTZJT-7724C Zener Diode Single 23.715V 3% 35Ohm 500mW 2-Pin MSD |  | Rohm | Voltage Regulator | Single | 23.715 | 3% | 500 | 5 | 0.2 |  | 35 | 500 |  | 2
MTZJT-775.6B Zener Diode Single 5.6V 3% 40Ohm 500mW 2-Pin MSD T/R |  | Rohm | Voltage Regulator | Single | 5.6 | 3% | 500 | 5 | 5 |  | 40 | 500 | Tape and Reel | 2 | Yes
MTZJT-7716C Zener Diode Single 16.1V 3% 25Ohm 500mW 2-Pin MSD |  | Rohm | Voltage Regulator | Single | 16.1 | 3% | 500 | 5 | 0.2 |  | 25 | 500 |  | 2
MTZJT-777.5B Zener Diode Single 7.26V 3% 20Ohm 500mW 2-Pin MSD T/R |  | Rohm | Voltage Regulator | Single | 7.26 | 3% | 500 | 5 | 0.5 |  | 20 | 500 | Tape and Reel | 2 | Yes
MMSZ5231CSF Diode Zener Single 5.1V 2% 200mW 2-Pin SOD-323F |  | Diodes Incorporated | Voltage Regulator | Single | 5.1 | 2% | 200 | 20 | 5 |  | 17 | 200 |  | 2
MMSZ5V1BWF Diode Zener Single 5.1V 2% 500mW 2-Pin SOD-123F |  | Diodes Incorporated | Voltage Regulator | Single | 5.1 | 2% | 500 | 5 | 1.8 |  | 60 | 500 |  | 2
U1ZB390 Diode Zener Single 390V 10% 1000mW 2-Pin I-FLAT |  | Toshiba | Voltage Regulator | Single | 390 | 10% | 1000 | 0.5 | 10 |  | 10000 | 1000 |  | 2
U1ZB12 Zener Diode Single 12V 10% 30Ohm 1000mW 2-Pin I-FLAT |  | Toshiba | Voltage Regulator | Single | 12 | 10% | 1000 | 10 | 10 |  | 30 | 1000 |  | 2
U1ZB36 Diode Zener Single 36V 10% 1000mW 2-Pin I-FLAT |  | Toshiba | Voltage Regulator | Single | 36 | 10% | 1000 | 9 | 10 |  | 30 | 1000 |  | 2
MMSZ5264B-HE3-18 Zener Diode Single 60V 5% 170Ohm 500mW Automotive AEC-Q101 2-Pin SOD-123 T/R |  | Vishay | Voltage Regulator | Single | 60 | 5% | 500 | 2.1 | 0.1 |  | 170 |  | Tape and Reel | 2
UDZS18B Zener Diode Single 18V 2% 65Ohm 400mW 2-Pin SOD-323 |  | Diodes Incorporated | Voltage Regulator | Single | 18 | 2% | 400 | 5 | 0.1 |  | 65 | 400 |  | 2
SMAJ4756AE3/TR7 Diode Zener Single 47V 5% 2000mW 2-Pin SMA T/R |  | Microchip Technology | Voltage Regulator | Single | 47 | 5% | 2000 | 5.5 | 5 | 38 | 80 | 2000 | Tape and Reel | 2 | Yes
SMAJ5935E3/TR7 Zener Diode Single 27V 20% 23Ohm 3000mW 2-Pin SMA T/R |  | Microchip Technology | Voltage Regulator | Single | 27 | 20% | 3000 | 13.9 | 1 | 110 | 23 | 3000 | Tape and Reel | 2 | Yes
UDZS18B Zener Diode Single 18V 2% 65Ohm 400mW 2-Pin SOD-323 |  | Lite-On Technology | Voltage Regulator | Single | 18 | 2% | 400 | 5 | 0.1 |  | 65 | 400 |  | 2
JAN1N3034B Zener Diode Single 39V 5% 60Ohm 1000mW 2-Pin DO-13 |  | Microchip Technology | Voltage Regulator | Single | 39 | 5% | 1000 | 6.5 | 10 | 23 | 60 |  |  | 2
SMAJ4734A Diode Zener Single 5.6V 5% 2000mW 2-Pin SMA |  | Microchip Technology | Voltage Regulator | Single | 5.6 | 5% | 2000 | 45 | 10 | 324 | 5 | 2000 |  | 2
1N3039B Zener Diode Single 62V 5% 125Ohm 1000mW 2-Pin DO-13 |  | Microchip Technology | Voltage Regulator | Single | 62 | 5% | 1000 | 4 | 10 | 15 | 125 |  |  | 2
1N3029B Zener Diode Single 24V 5% 25Ohm 1000mW 2-Pin DO-13 |  | Microchip Technology | Voltage Regulator | Single | 24 | 5% | 1000 | 10.5 | 10 | 40 | 25 |  |  | 2
1N3046B Zener Diode Single 120V 5% 550Ohm 1000mW 2-Pin DO-13 |  | Microchip Technology | Voltage Regulator | Single | 120 | 5% | 1000 | 2 | 10 | 8 | 550 |  |  | 2
1N3018B Zener Diode Single 8.2V 5% 4.5Ohm 1000mW 2-Pin DO-13 |  | Microchip Technology | Voltage Regulator | Single | 8.2 | 5% | 1000 | 31 | 50 | 115 | 4.5 |  |  | 2
1N3041B Zener Diode Single 75V 5% 175Ohm 1000mW 2-Pin DO-13 |  | Microchip Technology | Voltage Regulator | Single | 75 | 5% | 1000 | 3.3 | 10 | 12 | 175 |  |  | 2
1N3021B Zener Diode Single 11V 5% 8Ohm 1000mW 2-Pin DO-13 |  | Microchip Technology | Voltage Regulator | Single | 11 | 5% | 1000 | 23 | 10 | 85 | 8 |  |  | 2
1N3049B Zener Diode Single 160V 5% 1100Ohm 1000mW 2-Pin DO-13 |  | Microchip Technology | Voltage Regulator | Single | 160 | 5% | 1000 | 1.6 | 10 | 5.4 | 1100 |  |  | 2
1N5350B Diode Zener Single 13V 5% 5000mW 2-Pin Case T-18 |  | Microchip Technology | Voltage Regulator | Single | 13 | 5% | 5000 | 100 | 1 | 365 | 2.5 | 5000 |  | 2 | Yes
1N3823A Diode Zener Single 3.9V 5% 1000mW 2-Pin DO-13 |  | Microchip Technology | Voltage Regulator | Single | 3.9 | 5% | 1000 | 64 | 50 | 238 | 9 |  |  | 2
JANTX1N3825A Diode Zener Single 4.7V 5% 1000mW 2-Pin DO-13 |  | Microchip Technology | Voltage Regulator | Single | 4.7 | 5% | 1000 | 53 | 10 | 194 | 8 |  |  | 2
1N3038B Zener Diode Single 56V 5% 110Ohm 1000mW 2-Pin DO-13 |  | Microchip Technology | Voltage Regulator | Single | 56 | 5% | 1000 | 4.5 | 10 | 17 | 110 |  |  | 2
1N3045B Zener Diode Single 110V 5% 450Ohm 1000mW 2-Pin DO-13 |  | Microchip Technology | Voltage Regulator | Single | 110 | 5% | 1000 | 2.3 | 10 | 8.3 | 450 |  |  | 2
1N3828A Diode Zener Single 6.2V 5% 1000mW 2-Pin DO-13 |  | Microchip Technology | Voltage Regulator | Single | 6.2 | 5% | 1000 | 41 | 10 | 146 | 2 |  |  | 2
SMAJ4749A Zener Diode Single 24V 5% 25Ohm 2000mW 2-Pin SMA |  | Microchip Technology | Voltage Regulator | Single | 24 | 5% | 2000 | 10.5 | 5 | 76 | 25 | 2000 |  | 2
1N3028B Zener Diode Single 22V 5% 23Ohm 1000mW 2-Pin DO-13 |  | Microchip Technology | Voltage Regulator | Single | 22 | 5% | 1000 | 11.5 | 10 | 43 | 23 |  |  | 2
1N3043B Zener Diode Single 91V 5% 250Ohm 1000mW 2-Pin DO-13 |  | Microchip Technology | Voltage Regulator | Single | 91 | 5% | 1000 | 2.8 | 10 | 10 | 250 |  |  | 2
JAN1N3042B Zener Diode Single 82V 5% 200Ohm 1000mW 2-Pin DO-13 |  | Microchip Technology | Voltage Regulator | Single | 82 | 5% | 1000 | 3 | 10 | 11 | 200 |  |  | 2
BZG03-C20,135 Diode Zener Single 20V 6% 3000mW 2-Pin DO-214AC |  | NXP Semiconductors | Voltage Regulator | Single | 20 | 6% | 3000 | 25 | 1 |  | 15 |  |  | 2
PZM2.4NB,115 Diode Zener Single 2.45V 6% 300mW 3-Pin MPAK T/R |  | Nexperia | [11 empty] | 3
BZX884S-C2V7YL Zener Diode Single 2.7V 5% 100Ohm 365mW Automotive AEC-Q101 2-Pin DFN-BD T/R |  | Nexperia | Voltage Regulator | Single | 2.7 | 5% | 365 | 5 | 20 |  | 100 | 365 | Tape and Reel | 2 | Yes
BZX884S-C3V3YL Zener Diode Single 3.3V 5% 95Ohm 365mW Automotive AEC-Q101 2-Pin DFN-BD T/R |  | Nexperia | Voltage Regulator | Single | 3.3 | 5% | 365 | 5 | 5 |  | 95 | 365 | Tape and Reel | 2 | Yes
BZX884S-C3V6YL Zener Diode Single 3.6V 5% 90Ohm 365mW 2-Pin DFN-BD T/R |  | Nexperia | Voltage Regulator | Single | 3.6 | 5% | 365 | 5 | 5 |  | 90 | 365 | Tape and Reel | 2 | Yes
BZX884S-C4V3YL Zener Diode Single 4.3V 5% 90Ohm 365mW Automotive AEC-Q101 2-Pin DFN-BD T/R |  | Nexperia | Voltage Regulator | Single | 4.3 | 5% | 365 | 5 | 3 |  | 90 | 365 | Tape and Reel | 2 | Yes
BZX884S-C5V1YL Zener Diode Single 5.1V 5% 60Ohm 365mW Automotive AEC-Q101 2-Pin DFN-BD T/R |  | Nexperia | Voltage Regulator | Single | 5.1 | 5% | 365 | 5 | 2 |  | 60 | 365 | Tape and Reel | 2 | Yes
MTZJT-7724D Zener Diode Single 24.24V 3% 35Ohm 500mW 2-Pin MSD |  | Rohm | Voltage Regulator | Single | 24.24 | 3% | 500 | 5 | 0.2 |  | 35 | 500 |  | 2
MTZJT-7739C Zener Diode Single 36.925V 3% 85Ohm 500mW 2-Pin MSD |  | Rohm | Voltage Regulator | Single | 36.925 | 3% | 500 | 5 | 0.2 |  | 85 | 500 |  | 2
MTZJT-774.7B Zener Diode Single 4.7V 3% 80Ohm 500mW 2-Pin MSD T/R |  | Rohm | Voltage Regulator | Single | 4.7 | 3% | 500 | 5 | 5 |  | 80 | 500 | Tape and Reel | 2 | Yes
MTZJT-778.2C Zener Diode Single 8.24V 3% 20Ohm 500mW 2-Pin MSD |  | Rohm | Voltage Regulator | Single | 8.24 | 3% | 500 | 5 | 0.5 |  | 20 | 500 |  | 2
BZX884S-B24YL Zener Diode Single 24V 2% 70Ohm 365mW 2-Pin DFN-BD T/R |  | Nexperia | Voltage Regulator | Single | 24 | 2% | 365 | 5 | 0.05 |  | 70 | 365 | Tape and Reel | 2 | Yes
BZX884S-B68YL Zener Diode Single 68V 2% 240Ohm 365mW Automotive AEC-Q101 2-Pin DFN-BD T/R |  | Nexperia | Voltage Regulator | Single | 68 | 2% | 365 | 2 | 0.05 |  | 240 | 365 | Tape and Reel | 2 | Yes
BZX884S-C12YL Zener Diode Single 12V 5% 25Ohm 365mW 2-Pin DFN-BD T/R |  | Nexperia | Voltage Regulator | Single | 12 | 5% | 365 | 5 | 0.1 |  | 25 | 365 | Tape and Reel | 2 | Yes
BZX884S-C62YL Zener Diode Single 62V 5% 215Ohm 365mW Automotive AEC-Q101 2-Pin DFN-BD T/R |  | Nexperia | Voltage Regulator | Single | 62 | 5% | 365 | 2 | 0.05 |  | 215 | 365 | Tape and Reel | 2 | Yes
BZX884S-C24YL Zener Diode Single 24V 5% 70Ohm 365mW 2-Pin DFN-BD T/R |  | Nexperia | Voltage Regulator | Single | 24 | 5% | 365 | 5 | 0.05 |  | 70 | 365 | Tape and Reel | 2 | Yes
BZX884S-C39YL Zener Diode Single 39V 5% 130Ohm 365mW Automotive AEC-Q101 2-Pin DFN-BD T/R |  | Nexperia | Voltage Regulator | Single | 39 | 5% | 365 | 2 | 0.05 |  | 130 | 365 | Tape and Reel | 2 | Yes
MMBZ5228B-E3-18 Diode Zener Single 3.9V 5% 300mW 3-Pin SOT-23 T/R |  | Vishay | Voltage Regulator | Single | 3.9 | 5% | 300 | 20 | 10 |  | 23 | 300 | Tape and Reel | 3 | No
BZX884S-B22YL Zener Diode Single 22V 2% 55Ohm 365mW 2-Pin DFN-BD T/R |  | Nexperia | Voltage Regulator | Single | 22 | 2% | 365 | 5 | 0.05 |  | 55 | 365 | Tape and Reel | 2 | Yes
BZX884S-C15YL Zener Diode Single 15V 5% 30Ohm 365mW 2-Pin DFN-BD T/R |  | Nexperia | Voltage Regulator | Single | 15 | 5% | 365 | 5 | 0.05 |  | 30 | 365 | Tape and Reel | 2 | Yes
BZX884S-C11YL Zener Diode Single 11V 5% 20Ohm 365mW Automotive AEC-Q101 2-Pin DFN-BD T/R |  | Nexperia | Voltage Regulator | Single | 11 | 5% | 365 | 5 | 0.1 |  | 20 | 365 | Tape and Reel | 2 | Yes
MMBZ5227B-V-G-08 Zener Diode Single 3.6V 5% 24Ohm 300mW Automotive AEC-Q101 3-Pin SOT-23 T/R |  | Vishay | Voltage Regulator | Single | 3.6 | 5% | 300 | 20 | 15 |  | 24 | 300 | Tape and Reel | 3 | No
BZT52B2V7-HG3-18 Small Signal Zener Diode Automotive AEC-Q101 |  | Vishay | [11 empty] | 2
BZT52C30-HE3-18 Zener Diode Single 30V 7% 80Ohm 500mW Automotive AEC-Q101 2-Pin SOD-123 T/R |  | Vishay | Voltage Regulator | Single | 30 | 7% | 500 | 5 | 0.1 | 10 | 80 | 500 | Tape and Reel | 2 | No
BZT52B8V2-HE3-18 Zener Diode Single 8.2V 2% 7Ohm 500mW Automotive AEC-Q101 2-Pin SOD-123 T/R |  | Vishay | Voltage Regulator | Single | 8.2 | 2% | 500 | 5 | 0.1 | 40 | 7 | 500 | Tape and Reel | 2 | No
1N5375BE3/TR12 Zener Diode Single 82V 5% 65Ohm 5000mW 2-Pin Case T-18 T/R |  | Microchip Technology | Voltage Regulator | Single | 82 | 5% | 5000 | 15 | 0.5 | 58 | 65 | 5000 | Tape and Reel | 2 | Yes
SMBJ5333BE3/TR13 Zener Diode Single 3.3V 5% 3Ohm 5000mW 2-Pin SMB T/R |  | Microchip Technology | Voltage Regulator | Single | 3.3 | 5% | 5000 | 380 | 300 | 1440 | 3 | 5000 | Tape and Reel | 2
1N939B Diode Zener Single 9V 5% 500mW 2-Pin DO-7 |  | Microchip Technology | Temperature Compensated | Single | 9 | 5% | 500 | 7.5 | 10 |  | 20 | 500 |  | 2 | Yes
MMSZ5258C-HE3-18 Zener Diode Single 36V 2% 70Ohm 500mW Automotive AEC-Q101 2-Pin SOD-123 T/R |  | Vishay | Voltage Regulator | Single | 36 | 2% | 500 | 3.4 | 0.1 |  | 70 |  | Tape and Reel | 2
MMBZ5229B-HE3-08 Diode Zener Single 4.3V 5% 300mW Automotive AEC-Q101 3-Pin SOT-23 T/R |  | Vishay | Voltage Regulator | Single | 4.3 | 5% | 300 | 20 | 5 |  | 22 | 300 | Tape and Reel | 3 | No
MMSZ5248B Diode Zener Single 18V 5% 500mW 2-Pin SOD-123 |  | Diodes Incorporated | Voltage Regulator | Single | 18 | 5% | 500 | 7 | 0.1 |  | 21 | 500 |  | 2
1N940 Zener Diode Single 9V 5% 20Ohm 500mW 2-Pin DO-7 |  | Microchip Technology | Temperature Compensated | Single | 9 | 5% | 500 | 7.5 | 10 |  | 20 | 500 |  | 2 | Yes
1N939A Zener Diode Single 9V 5% 20Ohm 500mW 2-Pin DO-7 |  | Microchip Technology | Temperature Compensated | Single | 9 | 5% | 500 | 7.5 | 10 |  | 20 | 500 |  | 2 | Yes
JANTXV1N939B-1 Zener Diode Single 9V 5% 20Ohm 500mW 2-Pin DO-7 |  | Microchip Technology | Temperature Compensated | Single | 9 | 5% | 500 | 7.5 | 10 |  | 20 | 500 |  | 2 | Yes
1N3825A Diode Zener Single 4.7V 5% 1000mW 2-Pin DO-13 |  | Microchip Technology | Voltage Regulator | Single | 4.7 | 5% | 1000 | 53 | 10 | 194 | 8 |  |  | 2
JANTX1N3034B Zener Diode Single 39V 5% 60Ohm 1000mW 2-Pin DO-13 |  | Microchip Technology | Voltage Regulator | Single | 39 | 5% | 1000 | 6.5 | 10 | 23 | 60 |  |  | 2
1N3016B Zener Diode Single 6.8V 5% 3.5Ohm 1000mW 2-Pin DO-13 |  | Microchip Technology | Voltage Regulator | Single | 6.8 | 5% | 1000 | 37 | 150 | 140 | 3.5 |  |  | 2
JAN1N3032B Zener Diode Single 33V 5% 45Ohm 1000mW 2-Pin DO-13 |  | Microchip Technology | Voltage Regulator | Single | 33 | 5% | 1000 | 7.5 | 10 | 28 | 45 |  |  | 2
SMAJ5948BE3/TR13 Zener Diode Single 91V 5% 200Ohm 3000mW 2-Pin SMA T/R |  | Microchip Technology | Voltage Regulator | Single | 91 | 5% | 3000 | 4.1 | 1 | 32 | 200 | 3000 | Tape and Reel | 2 | Yes
BZX884S-C22YL Zener Diode Single 22V 5% 55Ohm 365mW 2-Pin DFN-BD T/R |  | Nexperia | Voltage Regulator | Single | 22 | 5% | 365 | 5 | 0.05 |  | 55 | 365 | Tape and Reel | 2 | Yes
SML4744AHE3/5A Zener Diode Single 15V 5% 14Ohm 1000mW Automotive AEC-Q101 2-Pin SMA T/R |  | Vishay | Voltage Regulator | Single | 15 | 5% | 1000 | 17 | 5 |  | 14 |  | Tape and Reel | 2 | Yes
BZX84C24-V-GS18 Zener Diode Single 24V 5% 70Ohm 300mW Automotive AEC-Q101 3-Pin SOT-23 T/R |  | Vishay | Voltage Regulator | Single | 24 | 5% | 300 | 5 | 0.05 |  | 70 | 300 | Tape and Reel | 3 | No
SMBG5335B/TR13 Zener Diode Single 3.9V 5% 2Ohm 5000mW 2-Pin DO-215AA T/R |  | Microchip Technology | Voltage Regulator | Single | 3.9 | 5% | 5000 | 320 | 50 | 1220 | 2 | 5000 | Tape and Reel | 2
1N5387B 5 Watt Surmetic 40 Zener Voltage Regulators |  | onsemi | [11 empty] | 2 | Yes
SZMMSZ5254BT3G Diode Zener Single 27V 5% 500mW Automotive 2-Pin SOD-123 T/R |  | onsemi | Voltage Regulator | Single | 27 | 5% | 500 | 4.6 | 0.1 |  | 41 |  | Tape and Reel | 2 | No
UDZS22B Diode Zener Single 22V 2% 400mW 2-Pin SOD-323 |  | Diodes Incorporated | Voltage Regulator | Single | 22 | 2% | 400 | 5 | 0.1 |  | 100 | 400 |  | 2
UDZS4V7B Zener Diode Single 4.7V 2% 100Ohm 400mW 2-Pin SOD-323 |  | Diodes Incorporated | Voltage Regulator | Single | 4.7 | 2% | 400 | 5 | 2 |  | 100 | 400 |  | 2
MMSZ4706-HE3-18 Diode Zener Single 19V 5% 500mW 2-Pin SOD-123 T/R Automotive AEC-Q101 |  | Vishay | Voltage Regulator | Single | 19 | 5% | 500 | 0.05 | 0.05 |  |  | 500 | Tape and Reel | 2
BZX84C6V2LT3 Zener Diode Single 6.2V 5% 10Ohm 300mW Automotive AEC-Q101 3-Pin SOT-23 T/R |  | onsemi | Voltage Regulator | Single | 6.2 | 5% | 300 | 5 | 3 |  | 10 | 300 | Tape and Reel | 3 | Yes
MMSZ5231B Diode Zener Single 5.1V 5% 500mW 2-Pin SOD-123 |  | Diodes Incorporated | Voltage Regulator | Single | 5.1 | 5% | 500 | 20 | 5 |  | 17 | 500 |  | 2
MTZJT-7227C Diode Zener Single 26.29V 3% 500mW 2-Pin MSD T/R |  | Rohm | Voltage Regulator | Single | 26.29 | 3% | 500 | 5 | 0.2 |  | 45 | 500 | Tape and Reel | 2
MTZJT-725.1C Zener Diode Single 5.23V 3% 70Ohm 500mW 2-Pin MSD T/R |  | Rohm | Voltage Regulator | Single | 5.23 | 3% | 500 | 5 | 0.5 |  | 70 | 500 | Tape and Reel | 2
SMAZ8V2-13 Zener Diode Single 8.2V 5% 2Ohm 1000mW 2-Pin SMA T/R |  | Diodes Incorporated | Voltage Regulator | Single | 8.2 | 5% | 1000 | 100 | 5 | 122 | 2 |  | Tape and Reel | 2 | Yes
MMBZ5265C-E3-18 Diode Zener Single 62V 2% 300mW 3-Pin SOT-23 T/R |  | Vishay | Voltage Regulator | Single | 62 | 2% | 300 | 2 | 0.1 |  | 185 | 300 | Tape and Reel | 3 | No
BZX84C13LT3G Zener Diode Single 13V 5% 30Ohm 300mW 3-Pin SOT-23 T/R |  | onsemi | Voltage Regulator | Single | 13 | 5% | 300 | 5 | 0.1 |  | 30 | 300 | Tape and Reel | 3 | No
UDZS12B Diode Zener Single 12V 2% 400mW 2-Pin SOD-323 |  | Diodes Incorporated | Voltage Regulator | Single | 12 | 2% | 400 | 5 | 0.1 |  | 30 | 400 |  | 2
1N4741A Diode Zener Single 11V 5% 1000mW 2-Pin DO-41 |  | Microchip Technology | Voltage Regulator | Single | 11 | 5% | 1000 | 23 | 5 | 83@Ta=50C | 8 |  |  | 2 | Yes
1N5335BE3 Diode Zener Single 3.9V 5% 5000mW 2-Pin Case T-18 |  | Microchip Technology | Voltage Regulator | Single | 3.9 | 5% | 5000 | 320 | 50 | 1220 | 2 | 5000 |  | 2 | Yes
SMZJ3795A-E3/5B Zener Diode Single 18V 10% 12Ohm 1500mW 2-Pin SMB T/R |  | Vishay | Voltage Regulator | Single | 18 | 10% | 1500 | 20.8 | 5 | 70 | 12 |  | Tape and Reel | 2 | Yes
BZT52C20-V-GS18 Diode Zener Single 20V 6% 500mW 2-Pin SOD-123 T/R Automotive AEC-Q101 |  | Vishay | Voltage Regulator | Single | 20 | 6% | 500 | 5 | 0.1 | 17 | 50 | 500 | Tape and Reel | 2 | No
MTZJT-7236B Zener Diode Single 33.64V 3% 75Ohm 500mW 2-Pin MSD Ammo |  | Rohm | Voltage Regulator | Single | 33.64 | 3% | 500 | 5 | 0.2 |  | 75 | 500 | Ammo | 2 | Yes
MTZJT-7224B Zener Diode Single 23.19V 3% 35Ohm 500mW 2-Pin MSD Ammo |  | Rohm | Voltage Regulator | Single | 23.19 | 3% | 500 | 5 | 0.2 |  | 35 | 500 | Ammo | 2 | Yes
MTZJT-725.1A Zener Diode Single 4.94V 3% 70Ohm 500mW 2-Pin MSD T/R |  | Rohm | Voltage Regulator | Single | 4.94 | 3% | 500 | 5 | 0.5 |  | 70 | 500 | Tape and Reel | 2
MTZJT-772.7B Zener Diode Single 2.8V 4% 110Ohm 500mW 2-Pin MSD |  | Rohm | Voltage Regulator | Single | 2.8 | 4% | 500 | 5 | 100 |  | 110 | 500 |  | 2
MTZJT-726.2C Zener Diode Single 6.28V 3% 30Ohm 500mW 2-Pin MSD T/R |  | Rohm | Voltage Regulator | Single | 6.28 | 3% | 500 | 5 | 0.5 |  | 30 | 500 | Tape and Reel | 2
MTZJT-729.1B Zener Diode Single 8.79V 3% 20Ohm 500mW 2-Pin MSD Ammo |  | Rohm | Voltage Regulator | Single | 8.79 | 3% | 500 | 5 | 0.5 |  | 20 | 500 | Ammo | 2 | Yes
DZ2J16000L Zener Diode Single 16.05V 5% 50Ohm 200mW 2-Pin SMini2-F5-B T/R |  | Panasonic | [11 empty] | 2
MTZJT-7220B Zener Diode Single 19.11V 3% 30Ohm 500mW 2-Pin MSD Ammo |  | Rohm | Voltage Regulator | Single | 19.11 | 3% | 500 | 5 | 0.2 |  | 30 | 500 | Ammo | 2 | Yes
MTZJT-7233B Zener Diode Single 31.1V 3% 65Ohm 500mW 2-Pin MSD Ammo |  | Rohm | Voltage Regulator | Single | 31.1 | 3% | 500 | 5 | 0.2 |  | 65 | 500 | Ammo | 2 | Yes
MTZJT-7227B Zener Diode Single 25.615V 3% 45Ohm 500mW 2-Pin MSD Ammo |  | Rohm | Voltage Regulator | Single | 25.615 | 3% | 500 | 5 | 0.2 |  | 45 | 500 | Ammo | 2 | Yes
MTZJT-7239B Zener Diode Single 36.275V 3% 85Ohm 500mW 2-Pin MSD Ammo |  | Rohm | Voltage Regulator | Single | 36.275 | 3% | 500 | 5 | 0.2 |  | 85 | 500 | Ammo | 2 | Yes
MTZJT-723.6B Zener Diode Single 3.7225V 3% 100Ohm 500mW 2-Pin MSD Ammo |  | Rohm | Voltage Regulator | Single | 3.7225 | 3% | 500 | 5 | 10 |  | 100 | 500 | Ammo | 2 | Yes
MTZJT-725.6C Zener Diode Single 5.76V 3% 40Ohm 500mW 2-Pin MSD T/R |  | Rohm | Voltage Regulator | Single | 5.76 | 3% | 500 | 5 | 0.5 |  | 40 | 500 | Tape and Reel | 2
MTZJT-729.1A Zener Diode |  | Rohm
MTZJT-7722C Zener Diode Single 21.625V 3% 30Ohm 500mW 2-Pin MSD |  | Rohm | Voltage Regulator | Single | 21.625 | 3% | 500 | 5 | 0.2 |  | 30 | 500 |  | 2
MTZJT-7218B Zener Diode Single 17.26V 3% 30Ohm 500mW 2-Pin MSD Ammo |  | Rohm | Voltage Regulator | Single | 17.26 | 3% | 500 | 5 | 0.2 |  | 30 | 500 | Ammo | 2 | Yes
MTZJT-722.0B Zener Diode Single 2.11V 4% 100Ohm 500mW 2-Pin MSD T/R |  | Rohm | Voltage Regulator | Single | 2.11 | 4% | 500 | 5 | 120 |  | 100 | 500 | Tape and Reel | 2
MTZJT-7216C Diode Zener Single 16.1V 3% 500mW 2-Pin MSD T/R |  | Rohm | Voltage Regulator | Single | 16.1 | 3% | 500 | 5 | 0.2 |  | 25 | 500 | Tape and Reel | 2
MTZJT-7239C Zener Diode Single 36.925V 3% 85Ohm 500mW 2-Pin MSD T/R |  | Rohm | Voltage Regulator | Single | 36.925 | 3% | 500 | 5 | 0.2 |  | 85 | 500 | Tape and Reel | 2
MTZJT-7230B Zener Diode Single 28.415V 3% 55Ohm 500mW 2-Pin MSD Ammo |  | Rohm | Voltage Regulator | Single | 28.415 | 3% | 500 | 5 | 0.2 |  | 55 | 500 | Ammo | 2 | Yes
MTZJT-724.3B Zener Diode Single 4.3V 3% 100Ohm 500mW 2-Pin MSD T/R |  | Rohm | Voltage Regulator | Single | 4.3 | 3% | 500 | 5 | 5 |  | 100 | 500 | Tape and Reel | 2
MTZJT-727.5B Zener Diode Single 7.26V 3% 20Ohm 500mW 2-Pin MSD Ammo |  | Rohm | Voltage Regulator | Single | 7.26 | 3% | 500 | 5 | 0.5 |  | 20 | 500 | Ammo | 2 | Yes
MTZJT-779.1C Zener Diode Single 9.065V 3% 20Ohm 500mW 2-Pin MSD |  | Rohm | Voltage Regulator | Single | 9.065 | 3% | 500 | 5 | 0.5 |  | 20 | 500 |  | 2
U1ZB390 Diode Zener Single 390V 10% 1000mW 2-Pin I-FLAT |  | Toshiba | Voltage Regulator | Single | 390 | 10% | 1000 | 0.5 | 10 |  | 10000 | 1000 |  | 2
MTZJT-7713B Zener Diode Single 13V 3% 25Ohm 500mW 2-Pin MSD T/R |  | Rohm | Voltage Regulator | Single | 13 | 3% | 500 | 5 | 0.2 |  | 25 | 500 | Tape and Reel | 2 | Yes
MTZJT-7739B Zener Diode Single 36.275V 3% 85Ohm 500mW 2-Pin MSD T/R |  | Rohm | Voltage Regulator | Single | 36.275 | 3% | 500 | 5 | 0.2 |  | 85 | 500 | Tape and Reel | 2 | Yes
BZT52C7V5S-7 Zener Diode Single 7.45V 6.04% 15Ohm 200mW 2-Pin SOD-323 T/R |  | Diodes Incorporated | Voltage Regulator | Single | 7.45 | 6.04% | 200 | 5 | 0.7 |  | 15 | 200 | Tape and Reel | 2
1N3035B Zener Diode Single 43V 5% 70Ohm 1000mW 2-Pin DO-13 |  | Microchip Technology | Voltage Regulator | Single | 43 | 5% | 1000 | 6 | 10 | 21 | 70 |  |  | 2
1N3036B Zener Diode Single 47V 5% 80Ohm 1000mW 2-Pin DO-13 |  | Microchip Technology | Voltage Regulator | Single | 47 | 5% | 1000 | 5.5 | 10 | 19 | 80 |  |  | 2
1N3032B Zener Diode Single 33V 5% 45Ohm 1000mW 2-Pin DO-13 |  | Microchip Technology | Voltage Regulator | Single | 33 | 5% | 1000 | 7.5 | 10 | 28 | 45 |  |  | 2
1N3017B Zener Diode Single 7.5V 5% 4Ohm 1000mW 2-Pin DO-13 |  | Microchip Technology | Voltage Regulator | Single | 7.5 | 5% | 1000 | 34 | 100 | 125 | 4 |  |  | 2
MTZJT-7736B Zener Diode Single 33.64V 3% 75Ohm 500mW 2-Pin MSD T/R |  | Rohm | Voltage Regulator | Single | 33.64 | 3% | 500 | 5 | 0.2 |  | 75 | 500 | Tape and Reel | 2 | Yes
1N939 Zener Diode Single 9V 5% 20Ohm 500mW 2-Pin DO-7 |  | Microchip Technology | Temperature Compensated | Single | 9 | 5% | 500 | 7.5 | 10 |  | 20 | 500 |  | 2 | Yes
JANTX1N939B-1 Zener Diode Single 9V 5% 20Ohm 500mW 2-Pin DO-7 |  | Microchip Technology | Temperature Compensated | Single | 9 | 5% | 500 | 7.5 | 10 |  | 20 | 500 |  | 2 | Yes
U1ZB12 Zener Diode Single 12V 10% 30Ohm 1000mW 2-Pin I-FLAT |  | Toshiba | Voltage Regulator | Single | 12 | 10% | 1000 | 10 | 10 |  | 30 | 1000 |  | 2
U1ZB36 Diode Zener Single 36V 10% 1000mW 2-Pin I-FLAT |  | Toshiba | Voltage Regulator | Single | 36 | 10% | 1000 | 9 | 10 |  | 30 | 1000 |  | 2
MTZJT-7716B Zener Diode Single 16V 3% 25Ohm 500mW 2-Pin MSD T/R |  | Rohm | Voltage Regulator | Single | 16 | 3% | 500 | 5 | 0.2 |  | 25 | 500 | Tape and Reel | 2 | Yes
MTZJT-776.2B Zener Diode Single 6.2V 3% 30Ohm 500mW 2-Pin MSD T/R |  | Rohm | Voltage Regulator | Single | 6.2 | 3% | 500 | 5 | 5 |  | 30 | 500 | Tape and Reel | 2 | Yes
MTZJT-773.9B Zener Diode Single 3.9V 3% 100Ohm 500mW 2-Pin MSD T/R |  | Rohm | Voltage Regulator | Single | 3.9 | 3% | 500 | 5 | 5 |  | 100 | 500 | Tape and Reel | 2 | Yes
1N4890 Zener Diode Single 6.35V 5% 10Ohm 400mW 2-Pin DO-7 |  | Microchip Technology | Temperature Compensated | Single | 6.35 | 5% | 400 | 7.5 |  |  | 10 |  |  | 2 | Yes
MMSZ5244B Diode Zener Single 14V 5% 500mW 2-Pin SOD-123 |  | Diodes Incorporated | Voltage Regulator | Single | 14 | 5% | 500 | 9 | 0.1 |  | 15 | 500 |  | 2
UZ5790 Zener Diode Single 90V 5% 90Ohm 5000mW 2-Pin Case B-(WT) |  | Microchip Technology | Voltage Regulator | Single | 90 | 5% | 5000 | 15 | 5 | 50 | 90 | 5000 |  | 2
SMAJ5917BE3/TR7 Zener Diode Single 4.7V 5% 5Ohm 3000mW 2-Pin SMA T/R |  | Microchip Technology | Voltage Regulator | Single | 4.7 | 5% | 3000 | 79.8 | 5 | 638 | 5 | 3000 | Tape and Reel | 2 | Yes
SMBJ5382BE3/TR13 Zener Diode Single 140V 5% 230Ohm 5000mW 2-Pin SMB T/R |  | Microchip Technology | Voltage Regulator | Single | 140 | 5% | 5000 | 8 | 0.5 | 34 | 230 | 5000 | Tape and Reel | 2
SMAJ5918BE3/TR7 Zener Diode Single 5.1V 5% 4Ohm 3000mW 2-Pin SMA T/R |  | Microchip Technology | Voltage Regulator | Single | 5.1 | 5% | 3000 | 73.5 | 5 | 588 | 4 | 3000 | Tape and Reel | 2 | Yes
1N3020B Zener Diode Single 10V 5% 7Ohm 1000mW 2-Pin DO-13 |  | Microchip Technology | Voltage Regulator | Single | 10 | 5% | 1000 | 25 | 25 | 95 | 7 |  |  | 2
1N3022B Diode Zener Single 12V 5% 1000mW 2-Pin DO-13 |  | Microchip Technology | Voltage Regulator | Single | 12 | 5% | 1000 | 21 | 10 | 80 | 9 |  |  | 2
BZX884S-B18YL Zener Diode Single 18V 2% 45Ohm 365mW 2-Pin DFN-BD T/R |  | Nexperia | Voltage Regulator | Single | 18 | 2% | 365 | 5 | 0.05 |  | 45 | 365 | Tape and Reel | 2 | Yes
BZX884S-B12YL Zener Diode Single 12V 2% 25Ohm 365mW Automotive AEC-Q101 2-Pin DFN-BD T/R |  | Nexperia | Voltage Regulator | Single | 12 | 2% | 365 | 5 | 0.1 |  | 25 | 365 | Tape and Reel | 2 | Yes
BZX884S-C15YL Zener Diode Single 15V 5% 30Ohm 365mW 2-Pin DFN-BD T/R |  | Nexperia | Voltage Regulator | Single | 15 | 5% | 365 | 5 | 0.05 |  | 30 | 365 | Tape and Reel | 2 | Yes
BZX884S-C9V1YL Zener Diode Single 9.1V 5% 15Ohm 365mW Automotive AEC-Q101 2-Pin DFN-BD T/R |  | Nexperia | Voltage Regulator | Single | 9.1 | 5% | 365 | 5 | 0.5 |  | 15 | 365 | Tape and Reel | 2 | Yes
BZX884S-C56YL Zener Diode Single 56V 5% 200Ohm 365mW Automotive AEC-Q101 2-Pin DFN-BD T/R |  | Nexperia | Voltage Regulator | Single | 56 | 5% | 365 | 2 | 0.05 |  | 200 | 365 | Tape and Reel | 2 | Yes
BZX884S-C11YL Zener Diode Single 11V 5% 20Ohm 365mW Automotive AEC-Q101 2-Pin DFN-BD T/R |  | Nexperia | Voltage Regulator | Single | 11 | 5% | 365 | 5 | 0.1 |  | 20 | 365 | Tape and Reel | 2 | Yes
BZX884S-B51YL Zener Diode Single 51V 2% 180Ohm 365mW Automotive AEC-Q101 2-Pin DFN-BD T/R |  | Nexperia | Voltage Regulator | Single | 51 | 2% | 365 | 2 | 0.05 |  | 180 | 365 | Tape and Reel | 2 | Yes
BZX884S-C33YL Zener Diode Single 33V 5% 80Ohm 365mW Automotive AEC-Q101 2-Pin DFN-BD T/R |  | Nexperia | Voltage Regulator | Single | 33 | 5% | 365 | 2 | 0.05 |  | 80 | 365 | Tape and Reel | 2 | Yes
BZX884S-C51YL Zener Diode Single 51V 5% 180Ohm 365mW 2-Pin DFN-BD T/R |  | Nexperia | Voltage Regulator | Single | 51 | 5% | 365 | 2 | 0.05 |  | 180 | 365 | Tape and Reel | 2 | Yes
BZX884S-B56YL Zener Diode Single 56V 2% 200Ohm 365mW Automotive AEC-Q101 2-Pin DFN-BD T/R |  | Nexperia | Voltage Regulator | Single | 56 | 2% | 365 | 2 | 0.05 |  | 200 | 365 | Tape and Reel | 2 | Yes
BZX884S-B36YL Zener Diode Single 36V 2% 90Ohm 365mW Automotive AEC-Q101 2-Pin DFN-BD T/R |  | Nexperia | Voltage Regulator | Single | 36 | 2% | 365 | 2 | 0.05 |  | 90 | 365 | Tape and Reel | 2 | Yes
BZX884S-C10YL Zener Diode Single 10V 5% 20Ohm 365mW Automotive AEC-Q101 2-Pin DFN-BD T/R |  | Nexperia | Voltage Regulator | Single | 10 | 5% | 365 | 5 | 0.2 |  | 20 | 365 | Tape and Reel | 2 | Yes
BZX884S-B43YL Zener Diode Single 43V 2% 150Ohm 365mW Automotive AEC-Q101 2-Pin DFN-BD T/R |  | Nexperia | Voltage Regulator | Single | 43 | 2% | 365 | 2 | 0.05 |  | 150 | 365 | Tape and Reel | 2 | Yes
BZX884S-B9V1YL Zener Diode Single 9.1V 2% 15Ohm 365mW 2-Pin DFN-BD T/R |  | Nexperia | Voltage Regulator | Single | 9.1 | 2% | 365 | 5 | 0.5 |  | 15 | 365 | Tape and Reel | 2 | Yes
BZX884S-B75YL Zener Diode Single 75V 2% 255Ohm 365mW 2-Pin DFN-BD T/R |  | Nexperia | Voltage Regulator | Single | 75 | 2% | 365 | 2 | 0.05 |  | 255 | 365 | Tape and Reel | 2 | Yes
BZX884S-C30YL Zener Diode Single 30V 5% 80Ohm 365mW Automotive AEC-Q101 2-Pin DFN-BD T/R |  | Nexperia | Voltage Regulator | Single | 30 | 5% | 365 | 2 | 0.05 |  | 80 | 365 | Tape and Reel | 2 | Yes
BZX884S-C36YL Zener Diode Single 36V 5% 90Ohm 365mW 2-Pin DFN-BD T/R |  | Nexperia | Voltage Regulator | Single | 36 | 5% | 365 | 2 | 0.05 |  | 90 | 365 | Tape and Reel | 2 | Yes
BZX884S-B22YL Zener Diode Single 22V 2% 55Ohm 365mW 2-Pin DFN-BD T/R |  | Nexperia | Voltage Regulator | Single | 22 | 2% | 365 | 5 | 0.05 |  | 55 | 365 | Tape and Reel | 2 | Yes
BZX884S-B24YL Zener Diode Single 24V 2% 70Ohm 365mW 2-Pin DFN-BD T/R |  | Nexperia | Voltage Regulator | Single | 24 | 2% | 365 | 5 | 0.05 |  | 70 | 365 | Tape and Reel | 2 | Yes
BZX884S-C39YL Zener Diode Single 39V 5% 130Ohm 365mW Automotive AEC-Q101 2-Pin DFN-BD T/R |  | Nexperia | Voltage Regulator | Single | 39 | 5% | 365 | 2 | 0.05 |  | 130 | 365 | Tape and Reel | 2 | Yes
BZD27B6V8P-HM3-08 Diode Zener Single 6.8V 2% 2300mW Automotive T/R |  | Vishay | Voltage Regulator | Single | 6.8 | 2% | 2300 | 100 | 10 |  | 3 |  | Tape and Reel
BZX884S-B39YL Zener Diode Single 39V 2% 130Ohm 365mW 2-Pin DFN-BD T/R |  | Nexperia | Voltage Regulator | Single | 39 | 2% | 365 | 2 | 0.05 |  | 130 | 365 | Tape and Reel | 2 | Yes
BZX884S-B33YL Zener Diode Single 33V 2% 80Ohm 365mW Automotive AEC-Q101 2-Pin DFN-BD T/R |  | Nexperia | Voltage Regulator | Single | 33 | 2% | 365 | 2 | 0.05 |  | 80 | 365 | Tape and Reel | 2 | Yes
BZX884S-C18YL Zener Diode Single 18V 5% 45Ohm 365mW Automotive AEC-Q101 2-Pin DFN-BD T/R |  | Nexperia | Voltage Regulator | Single | 18 | 5% | 365 | 5 | 0.05 |  | 45 | 365 | Tape and Reel | 2 | Yes
BZX884S-C8V2YL Zener Diode Single 8.2V 5% 15Ohm 365mW Automotive AEC-Q101 2-Pin DFN-BD T/R |  | Nexperia | Voltage Regulator | Single | 8.2 | 5% | 365 | 5 | 0.7 |  | 15 | 365 | Tape and Reel | 2 | Yes
MMBZ5227B-V-G-08 Zener Diode Single 3.6V 5% 24Ohm 300mW Automotive AEC-Q101 3-Pin SOT-23 T/R |  | Vishay | Voltage Regulator | Single | 3.6 | 5% | 300 | 20 | 15 |  | 24 | 300 | Tape and Reel | 3 | No
BZX884S-B68YL Zener Diode Single 68V 2% 240Ohm 365mW Automotive AEC-Q101 2-Pin DFN-BD T/R |  | Nexperia | Voltage Regulator | Single | 68 | 2% | 365 | 2 | 0.05 |  | 240 | 365 | Tape and Reel | 2 | Yes
BZX884S-C24YL Zener Diode Single 24V 5% 70Ohm 365mW 2-Pin DFN-BD T/R |  | Nexperia | Voltage Regulator | Single | 24 | 5% | 365 | 5 | 0.05 |  | 70 | 365 | Tape and Reel | 2 | Yes
BZT52B47S-TP Diode Zener Single 47V 2% 200mW 2-Pin SOD-323FL T/R |  | Micro Commercial Components | Voltage Regulator | Single | 47 | 2% | 200 | 5 | 0.1 |  | 100 | 200 | Tape and Reel | 2 | No
MMBZ4689-E3-18 Zener Diode Single 5.1V 5% 350mW 3-Pin SOT-23 T/R |  | Vishay | Voltage Regulator | Single | 5.1 | 5% | 350 | 0.05 | 10 |  |  | 350 | Tape and Reel | 3 | No
BZX884S-C5V1YL Zener Diode Single 5.1V 5% 60Ohm 365mW Automotive AEC-Q101 2-Pin DFN-BD T/R |  | Nexperia | Voltage Regulator | Single | 5.1 | 5% | 365 | 5 | 2 |  | 60 | 365 | Tape and Reel | 2 | Yes
BZX884S-B2V4YL Zener Diode Single 2.4V 2% 100Ohm 365mW 2-Pin DFN-BD T/R |  | Nexperia | Voltage Regulator | Single | 2.4 | 2% | 365 | 5 | 50 |  | 100 | 365 | Tape and Reel | 2 | Yes
BZX884S-C2V7YL Zener Diode Single 2.7V 5% 100Ohm 365mW Automotive AEC-Q101 2-Pin DFN-BD T/R |  | Nexperia | Voltage Regulator | Single | 2.7 | 5% | 365 | 5 | 20 |  | 100 | 365 | Tape and Reel | 2 | Yes
BZX884S-C3V3YL Zener Diode Single 3.3V 5% 95Ohm 365mW Automotive AEC-Q101 2-Pin DFN-BD T/R |  | Nexperia | Voltage Regulator | Single | 3.3 | 5% | 365 | 5 | 5 |  | 95 | 365 | Tape and Reel | 2 | Yes
BZX884S-C4V3YL Zener Diode Single 4.3V 5% 90Ohm 365mW Automotive AEC-Q101 2-Pin DFN-BD T/R |  | Nexperia | Voltage Regulator | Single | 4.3 | 5% | 365 | 5 | 3 |  | 90 | 365 | Tape and Reel | 2 | Yes
BZX884S-C3V9YL Zener Diode Single 3.9V 5% 90Ohm 365mW Automotive AEC-Q101 2-Pin DFN-BD T/R |  | Nexperia | Voltage Regulator | Single | 3.9 | 5% | 365 | 5 | 3 |  | 90 | 365 | Tape and Reel | 2 | Yes
BZX884S-B6V2YL Zener Diode Single 6.2V 2% 10Ohm 365mW 2-Pin DFN-BD T/R |  | Nexperia | Voltage Regulator | Single | 6.2 | 2% | 365 | 5 | 3 |  | 10 | 365 | Tape and Reel | 2 | Yes
BZX884S-C6V8YL Zener Diode Single 6.8V 5% 15Ohm 365mW Automotive AEC-Q101 2-Pin DFN-BD T/R |  | Nexperia | Voltage Regulator | Single | 6.8 | 5% | 365 | 5 | 2 |  | 15 | 365 | Tape and Reel | 2 | Yes
BZX884S-B3V6YL Zener Diode Single 3.6V 2% 90Ohm 365mW 2-Pin DFN-BD T/R |  | Nexperia | Voltage Regulator | Single | 3.6 | 2% | 365 | 5 | 5 |  | 90 | 365 | Tape and Reel | 2 | Yes
BZX884S-B3V0YL Zener Diode Single 3V 2% 95Ohm 365mW Automotive AEC-Q101 2-Pin DFN-BD T/R |  | Nexperia | Voltage Regulator | Single | 3 | 2% | 365 | 5 | 10 |  | 95 | 365 | Tape and Reel | 2 | Yes
BZX884S-B6V8YL Zener Diode Single 6.8V 2% 15Ohm 365mW Automotive AEC-Q101 2-Pin DFN-BD T/R |  | Nexperia | Voltage Regulator | Single | 6.8 | 2% | 365 | 5 | 2 |  | 15 | 365 | Tape and Reel | 2 | Yes
BZX884S-C5V6YL Zener Diode Single 5.6V 5% 40Ohm 365mW Automotive AEC-Q101 2-Pin DFN-BD T/R |  | Nexperia | Voltage Regulator | Single | 5.6 | 5% | 365 | 5 | 1 |  | 40 | 365 | Tape and Reel | 2 | Yes
BZX884S-C3V0YL Zener Diode Single 3V 5% 95Ohm 365mW Automotive AEC-Q101 2-Pin DFN-BD T/R |  | Nexperia | Voltage Regulator | Single | 3 | 5% | 365 | 5 | 10 |  | 95 | 365 | Tape and Reel | 2 | Yes
BZX884S-C3V6YL Zener Diode Single 3.6V 5% 90Ohm 365mW 2-Pin DFN-BD T/R |  | Nexperia | Voltage Regulator | Single | 3.6 | 5% | 365 | 5 | 5 |  | 90 | 365 | Tape and Reel | 2 | Yes
1N4762A Diode Zener Single 82V 5% 1000mW 2-Pin DO-41 |  | onsemi | Voltage Regulator | Single | 82 | 5% | 1000 | 3 | 5 |  | 200 |  |  | 2 | No
DZ2413000L Zener Diode Single 13V 5% 30Ohm 2000mW 2-Pin TMiniP2-F2-B T/R |  | Rohm | Voltage Regulator | Single | 13 | 5% | 2000 | 10 | 10 |  | 30 | 2000 | Tape and Reel | 2 | Yes
BZX884S-C2V4YL Zener Diode Single 2.4V 5% 100Ohm 365mW Automotive AEC-Q101 2-Pin DFN-BD T/R |  | Nexperia | Voltage Regulator | Single | 2.4 | 5% | 365 | 5 | 50 |  | 100 | 365 | Tape and Reel | 2 | Yes
BZD27C110P-HE3-18 Diode Zener Single 110V 5% 2300mW Automotive AEC-Q101 2-Pin SMF T/R |  | Vishay | Voltage Regulator | Single | 110 | 5% | 2300 | 5 | 1 |  | 250 |  | Tape and Reel | 2 | Yes
JANTXV1N754A Zener Diode Single 6.8V 5% 5Ohm 500mW 2-Pin DO-35 |  | Microchip Technology | Voltage Regulator | Single | 6.8 | 5% | 500 | 20 | 0.1 | 55 | 5 | 500 |  | 2 | Yes
DZ2S056M0L Diode Zener Single 5.62V 5% 150mW 2-Pin SSMini2-F5-B T/R |  | Rohm | Voltage Regulator | Single | 5.62 | 5% | 150 | 5 | 0.5 |  | 40 | 150 | Tape and Reel | 2
BZX85C10-TP Zener Diode Single 10V 6% 7Ohm 1300mW 2-Pin DO-41G T/R |  | Micro Commercial Components | Voltage Regulator | Single | 10 | 6% | 1300 | 25 | 0.5 |  | 7 | 1300 | Tape and Reel | 2
MM5Z2V4T1 Zener Diode Single 2.4V 8% 100Ohm 200mW 2-Pin SOD-523 T/R |  | onsemi | Voltage Regulator | Single | 2.4 | 8% | 200 | 5 | 50 |  | 100 | 200 | Tape and Reel | 2 | No
1N5992B_T50A Zener Diode Single 4.7V 5% 70Ohm 500mW 2-Pin DO-35 Ammo |  | onsemi | Voltage Regulator | Single | 4.7 | 5% | 500 | 5 | 3 | 106 | 70 |  | Ammo | 2
1N5992B_T50R Zener Diode Single 4.7V 5% 70Ohm 500mW 2-Pin DO-35 T/R |  | onsemi | Voltage Regulator | Single | 4.7 | 5% | 500 | 5 | 3 | 106 | 70 |  | Tape and Reel | 2
MMBZ4688-G3-08 Zener Diode Single 4.7V 5% 350mW 3-Pin SOT-23 T/R |  | Vishay | Voltage Regulator | Single | 4.7 | 5% | 350 | 0.05 | 10 |  |  | 350 | Tape and Reel | 3 | No
1SMA5946HR3G Zener Diode Single 75V 5% 140Ohm 1500mW Automotive AEC-Q101 2-Pin SMA T/R |  | Taiwan Semiconductor | Voltage Regulator | Single | 75 | 5% | 1500 | 5 | 0.5 | 20 | 140 |  | Tape and Reel | 2 | Yes
MMBZ4691-E3-18 Zener Diode Single 6.2V 5% 350mW 3-Pin SOT-23 T/R |  | Vishay | Voltage Regulator | Single | 6.2 | 5% | 350 | 0.05 | 10 |  |  | 350 | Tape and Reel | 3 | No
SML4747AHE3/5A Zener Diode Single 20V 5% 22Ohm 1000mW Automotive AEC-Q101 2-Pin SMA T/R |  | Vishay | Voltage Regulator | Single | 20 | 5% | 1000 | 12.5 | 5 |  | 22 |  | Tape and Reel | 2 | Yes
SMA3EZ62D5-TP Diode Zener Single 62V 5% 3000mW 2-Pin SMA T/R |  | Micro Commercial Components | Voltage Regulator | Single | 62 | 5% | 3000 | 12 | 0.5 |  | 55 |  | Tape and Reel | 2 | Yes
SML4754HE3/5A Zener Diode Single 39V 10% 60Ohm 1000mW Automotive AEC-Q101 2-Pin SMA T/R |  | Vishay | Voltage Regulator | Single | 39 | 10% | 1000 | 6.5 | 5 |  | 60 |  | Tape and Reel | 2 | Yes
SML4736/61 Zener Diode Single 6.8V 10% 3.5Ohm 1000mW 2-Pin SMA T/R |  | Vishay | Voltage Regulator | Single | 6.8 | 10% | 1000 | 37 | 10 |  | 3.5 |  | Tape and Reel | 2 | No
TZM5232C-GS08 Diode Zener Single 5.6V 2% 500mW 2-Pin Mini-MELF SOD-80 T/R |  | Vishay | Voltage Regulator | Single | 5.6 | 2% | 500 | 20 | 5 |  | 11(Typ) | 500 | Tape and Reel | 2 | Yes
PLZ16A-HG3/H Zener Diode Single 15.185V 3% 18Ohm 960mW Automotive AEC-Q101 2-Pin Micro SMF T/R |  | Vishay | Voltage Regulator | Single | 15.185 | 3% | 960 | 10 | 0.2 |  | 18 | 960 | Tape and Reel | 2 | No
PLZ11B-HG3/H Zener Diode Single 10.775V 3% 10Ohm 960mW Automotive AEC-Q101 2-Pin Micro SMF T/R |  | Vishay | Voltage Regulator | Single | 10.775 | 3% | 960 | 10 | 0.2 |  | 10 | 960 | Tape and Reel | 2 | No
PLZ3V3B-HG3/H Zener Diode Single 3.425V 3% 70Ohm 960mW Automotive AEC-Q101 2-Pin MicroSMF T/R |  | Vishay | Voltage Regulator | Single | 3.425 | 3% | 960 | 20 | 10 |  | 70 | 960 | Tape and Reel | 2 | No
PLZ3V9A-HG3/H Zener Diode Single 3.92V 5% 50Ohm 960mW Automotive AEC-Q101 2-Pin MicroSMF T/R |  | Vishay | Voltage Regulator | Single | 3.92 | 5% | 960 | 20 | 5 |  | 50 | 960 | Tape and Reel | 2 | No
PLZ5V1A-HG3/H Zener Diode Single 4.94V 3% 20Ohm 960mW Automotive AEC-Q101 2-Pin MicroSMF T/R |  | Vishay | Voltage Regulator | Single | 4.94 | 3% | 960 | 20 | 5 |  | 20 | 960 | Tape and Reel | 2 | No
PLZ5V1B-HG3/H Zener Diode Single 5.07V 3% 20Ohm 960mW Automotive AEC-Q101 2-Pin MicroSMF T/R |  | Vishay | Voltage Regulator | Single | 5.07 | 3% | 960 | 20 | 5 |  | 20 | 960 | Tape and Reel | 2 | No
PLZ7V5A-HG3/H Zener Diode Single 7.035V 3% 8Ohm 960mW Automotive AEC-Q101 2-Pin MicroSMF T/R |  | Vishay | Voltage Regulator | Single | 7.035 | 3% | 960 | 20 | 0.5 |  | 8 | 960 | Tape and Reel | 2 | No
PLZ7V5B-HG3/H Zener Diode Single 7.26V 3% 8Ohm 960mW Automotive AEC-Q101 2-Pin MicroSMF T/R |  | Vishay | Voltage Regulator | Single | 7.26 | 3% | 960 | 20 | 0.5 |  | 8 | 960 | Tape and Reel | 2 | No
PLZ8V2C-HG3/H Zener Diode Single 8.24V 3% 8Ohm 960mW Automotive AEC-Q101 2-Pin MicroSMF T/R |  | Vishay | Voltage Regulator | Single | 8.24 | 3% | 960 | 20 | 0.5 |  | 8 | 960 | Tape and Reel | 2 | No
PLZ5V6C-HG3/H Zener Diode Single 5.76V 3% 13Ohm 960mW Automotive AEC-Q101 2-Pin MicroSMF T/R |  | Vishay | Voltage Regulator | Single | 5.76 | 3% | 960 | 20 | 5 |  | 13 | 960 | Tape and Reel | 2 | No
MMSZ5239C-HE3-18 Zener Diode Single 9.1V 2% 10Ohm 500mW Automotive AEC-Q101 2-Pin SOD-123 T/R |  | Vishay | Voltage Regulator | Single | 9.1 | 2% | 500 | 20 | 3 |  | 10 |  | Tape and Reel | 2
MMBZ5240C-HE3-08 Diode Zener Single 10V 2% 300mW Automotive AEC-Q101 3-Pin SOT-23 T/R |  | Vishay | Voltage Regulator | Single | 10 | 2% | 300 | 20 | 3 |  | 17 | 300 | Tape and Reel | 3 | No
MMSZ5244C-HE3-18 Zener Diode Single 14V 2% 15Ohm 500mW Automotive AEC-Q101 2-Pin SOD-123 T/R |  | Vishay | Voltage Regulator | Single | 14 | 2% | 500 | 9 | 0.1 |  | 15 |  | Tape and Reel | 2
SML4730A-E3/5A Zener Diode Single 3.9V 5% 9Ohm 1000mW 2-Pin SMA T/R |  | Vishay | Voltage Regulator | Single | 3.9 | 5% | 1000 | 64 | 50 |  | 9 |  | Tape and Reel | 2 | Yes
SML4729A-E3/61 Zener Diode Single 3.6V 5% 10Ohm 1000mW 2-Pin SMA T/R |  | Vishay | Voltage Regulator | Single | 3.6 | 5% | 1000 | 69 | 100 |  | 10 |  | Tape and Reel | 2 | Yes
SML4728A-E3/5A Zener Diode Single 3.3V 5% 10Ohm 1000mW 2-Pin SMA T/R |  | Vishay | Voltage Regulator | Single | 3.3 | 5% | 1000 | 76 | 100 |  | 10 |  | Tape and Reel | 2 | Yes
SML4733AHE3/61 Zener Diode Single 5.1V 5% 7Ohm 1000mW Automotive AEC-Q101 2-Pin SMA T/R |  | Vishay | Voltage Regulator | Single | 5.1 | 5% | 1000 | 49 | 10 |  | 7 |  | Tape and Reel | 2 | Yes
SML4745HE3/61 Zener Diode Single 16V 10% 16Ohm 1000mW Automotive AEC-Q101 2-Pin SMA T/R |  | Vishay | Voltage Regulator | Single | 16 | 10% | 1000 | 15.5 | 5 |  | 16 |  | Tape and Reel | 2 | Yes
SML4733AHE3/5A Zener Diode Single 5.1V 5% 7Ohm 1000mW Automotive AEC-Q101 2-Pin SMA T/R |  | Vishay | Voltage Regulator | Single | 5.1 | 5% | 1000 | 49 | 10 |  | 7 |  | Tape and Reel | 2 | Yes
SML4746AHE3/61 Zener Diode Single 18V 5% 20Ohm 1000mW Automotive AEC-Q101 2-Pin SMA T/R |  | Vishay | Voltage Regulator | Single | 18 | 5% | 1000 | 14 | 5 |  | 20 |  | Tape and Reel | 2 | Yes
PLZ6V2B-HG3/H Zener Diode Single 6.115V 3% 10Ohm 960mW Automotive AEC-Q101 2-Pin MicroSMF T/R |  | Vishay | Voltage Regulator | Single | 6.115 | 3% | 960 | 20 | 5 |  | 10 | 960 | Tape and Reel | 2 | No
PLZ9V1B-HG3/H Zener Diode Single 8.79V 3% 8Ohm 960mW Automotive AEC-Q101 2-Pin MicroSMF T/R |  | Vishay | Voltage Regulator | Single | 8.79 | 3% | 960 | 20 | 0.5 |  | 8 | 960 | Tape and Reel | 2 | No
PLZ16B-HG3/H Zener Diode Single 15.645V 3% 18Ohm 960mW Automotive AEC-Q101 2-Pin Micro SMF T/R |  | Vishay | Voltage Regulator | Single | 15.645 | 3% | 960 | 10 | 0.2 |  | 18 | 960 | Tape and Reel | 2 | No
MSMBG5931B Diode Zener Single 18V 5% 2000mW 2-Pin DO-215AA |  | Microchip Technology | Voltage Regulator | Single | 18 | 5% | 2000 | 20.8 | 1 | 110 | 12 |  |  | 2
MLL5226B Zener Diode Single 3.3V 5% 28Ohm 500mW 2-Pin DO-213AA |  | Microchip Technology | Voltage Regulator | Single | 3.3 | 5% | 500 | 20 | 25 |  | 28 | 500 |  | 2
BZD27C9V1P R2 Zener Diode Single 9.05V 6% 4Ohm 2300mW 2-Pin Sub SMA T/R |  | Taiwan Semiconductor | Voltage Regulator | Single | 9.05 | 6% | 2300 | 50 | 10 |  | 4 | 1000 |  | 2 | Yes
BZX84-B10/DG/B3,21 Diode Zener Single 10V 2% 250mW 3-Pin SOT-23 |  | Nexperia | Voltage Regulator | Single | 10 | 2% | 250 | 5 | 0.2 |  | 20 | 250 |  | 3 | Yes
MM3Z4V7T1 Diode Zener Single 4.7V 5% 200mW 2-Pin SOD-323 T/R |  | onsemi | Voltage Regulator | Single | 4.7 | 5% | 200 | 5 | 3 |  | 80 | 200 | Tape and Reel | 2 | Yes
MM3Z43VT1 Diode Zener Single 43V 5% 200mW 2-Pin SOD-323 T/R |  | onsemi | Voltage Regulator | Single | 43 | 5% | 200 | 2 | 0.05 |  | 150 | 200 | Tape and Reel | 2 | Yes
1N5347B/TR8 Zener Diode Single 10V 5% 2Ohm 5000mW 2-Pin Case T-18 T/R |  | Microchip Technology | Voltage Regulator | Single | 10 | 5% | 5000 | 125 | 5 | 475 | 2 | 5000 | Tape and Reel | 2
MMSZ4710-HE3-08 Diode Zener Single 25V 5% 500mW 2-Pin SOD-123 T/R Automotive AEC-Q101 |  | Vishay | Voltage Regulator | Single | 25 | 5% | 500 | 0.05 | 0.01 |  |  | 500 | Tape and Reel | 2
1N939B Diode Zener Single 9V 5% 500mW 2-Pin DO-7 |  | Microchip Technology | Temperature Compensated | Single | 9 | 5% | 500 | 7.5 | 10 |  | 20 | 500 |  | 2 | Yes
MTZJT-779.1B Zener Diode Single 8.79V 3% 20Ohm 500mW 2-Pin MSD T/R |  | Rohm | Voltage Regulator | Single | 8.79 | 3% | 500 | 5 | 0.5 |  | 20 | 500 | Tape and Reel | 2 | Yes
MTZJT-775.1B Zener Diode Single 5.1V 3% 70Ohm 500mW 2-Pin MSD T/R |  | Rohm | Voltage Regulator | Single | 5.1 | 3% | 500 | 5 | 5 |  | 70 | 500 | Tape and Reel | 2 | Yes
MTZJT-772.0B Zener Diode Single 2.11V 4% 100Ohm 500mW 2-Pin MSD |  | Rohm | Voltage Regulator | Single | 2.11 | 4% | 500 | 5 | 120 |  | 100 | 500 |  | 2
MTZJT-7712C Zener Diode Single 12.045V 3% 25Ohm 500mW 2-Pin MSD |  | Rohm | Voltage Regulator | Single | 12.045 | 3% | 500 | 5 | 0.2 |  | 25 | 500 |  | 2
MTZJT-778.2B Zener Diode Single 7.985V 3% 20Ohm 500mW 2-Pin MSD T/R |  | Rohm | Voltage Regulator | Single | 7.985 | 3% | 500 | 5 | 0.5 |  | 20 | 500 | Tape and Reel | 2 | Yes
MTZJT-7720C Zener Diode Single 19.725V 3% 30Ohm 500mW 2-Pin MSD |  | Rohm | Voltage Regulator | Single | 19.725 | 3% | 500 | 5 | 0.2 |  | 30 | 500 |  | 2
SMBJ5916B Diode Zener Single 4.3V 5% 2000mW 2-Pin SMB |  | Microchip Technology | Voltage Regulator | Single | 4.3 | 5% | 2000 | 87.2 | 5 | 464 | 6 |  |  | 2
02DZ5.1-Z(TH3MTD,F Zener Diode Single 5.27V 2.5% 70Ohm 200mW 2-Pin USC T/R |  | Toshiba | Voltage Regulator | Single | 5.27 | 2.5% | 200 | 5 | 1 |  | 70 | 200 | Tape and Reel | 2
1N5335BE3/TR12 Zener Diode Single 3.9V 5% 2Ohm 5000mW 2-Pin Case T-18 T/R |  | Microchip Technology | Voltage Regulator | Single | 3.9 | 5% | 5000 | 320 | 50 | 1220 | 2 | 5000 | Tape and Reel | 2 | Yes
MMSZ5252B-HE3-18 Zener Diode Single 24V 5% 33Ohm 500mW Automotive AEC-Q101 2-Pin SOD-123 T/R |  | Vishay | Voltage Regulator | Single | 24 | 5% | 500 | 5.2 | 0.1 |  | 33 |  | Tape and Reel | 2
AZ23C11-HE3-18 Zener Diode Dual Common Anode 11V 5% 6Ohm 300mW Automotive AEC-Q101 3-Pin SOT-23 T/R |  | Vishay | Voltage Regulator | Dual Common Anode | 11 | 5% | 300 | 5 | 0.1 |  | 6 | 300 | Tape and Reel | 3 | No
JANTXV1N4614CUR-1/TR Diode Zener Single 1.8V 2% 500mW 2-Pin DO-213AA T/R |  | Microchip Technology | Voltage Regulator | Single | 1.8 | 2% | 500 | 0.25 | 3.5 | 120 | 1200 |  | Tape and Reel | 2
JANS1N4614DUR-1 Diode Zener Single 1.8V 1% 500mW 2-Pin DO-213AA |  | Microchip Technology | Voltage Regulator | Single | 1.8 | 1% | 500 | 0.25 | 3.5 | 120 | 1200 |  |  | 2
BZD27C9V1P-HE3-18 Diode Zener Single 9.1V 6% 2300mW Automotive AEC-Q101 2-Pin SMF T/R |  | Vishay | Voltage Regulator | Single | 9.1 | 6% | 2300 | 50 | 10 |  | 4 |  | Tape and Reel | 2 | Yes
MMSZ5267C-HE3-18 Zener Diode Single 75V 2% 270Ohm 500mW Automotive AEC-Q101 2-Pin SOD-123 T/R |  | Vishay | Voltage Regulator | Single | 75 | 2% | 500 | 1.7 | 0.1 |  | 270 |  | Tape and Reel | 2
BZX84C11W-7 Zener Diode Single 11V 5.45% 20Ohm 200mW 3-Pin SOT-323 T/R |  | Diodes Incorporated | Voltage Regulator | Single | 11 | 5.45% | 200 | 5 | 0.1 |  | 20 | 200 | Tape and Reel | 3
MM5Z24VT1 Zener Diode Single 24.2V 6% 70Ohm 200mW 2-Pin SOD-523 T/R |  | onsemi | Voltage Regulator | Single | 24.2 | 6% | 200 | 5 | 0.05 |  | 70 | 200 | Tape and Reel | 2 | No
SMB3EZ6.8D5-TP Zener Diode Single 6.8V 5% 2Ohm 3000mW 2-Pin SMB T/R |  | Micro Commercial Components | Voltage Regulator | Single | 6.8 | 5% | 3000 | 110 | 5 | 393 | 2 |  | Tape and Reel | 2 | Yes
1N4757A Zener Diode Single 51V 5% 95Ohm 1000mW 2-Pin DO-41 |  | Diodes Incorporated | Voltage Regulator | Single | 51 | 5% | 1000 | 5 | 5 |  | 95 | 1000 |  | 2 | Yes
BZX8850S-C13YL Zener Diode Single 13V 5% 30Ohm 365mW 2-Pin DFN-BD T/R |  | Nexperia | Voltage Regulator | Single | 13 | 5% | 365 | 0.05 | 0.05 |  | 30 | 365 | Tape and Reel | 2
1N4749A Diode Zener Single 24V 5% 1000mW 2-Pin DO-41G |  | Diodes Incorporated | Voltage Regulator | Single | 24 | 5% | 1000 | 10.5 | 5 |  | 25 | 1000 |  | 2 | Yes
SMAJ4729A-TP Diode Zener Single 3.6V 5% 1000mW 2-Pin SMA T/R |  | Micro Commercial Components | Voltage Regulator | Single | 3.6 | 5% | 1000 | 69 | 100 |  | 10 |  | Tape and Reel | 2 | Yes
BZX8850S-C15YL Zener Diode Single 15V 5% 30Ohm 365mW 2-Pin DFN-BD T/R |  | Nexperia | Voltage Regulator | Single | 15 | 5% | 365 | 0.05 | 0.05 |  | 30 | 365 | Tape and Reel | 2
BZX8850S-C3V9YL Zener Diode Single 3.9V 5% 95Ohm 365mW 2-Pin DFN-BD T/R |  | Nexperia | Voltage Regulator | Single | 3.9 | 5% | 365 | 0.05 | 5 |  | 95 | 365 | Tape and Reel | 2 | Yes
BZX8850S-C8V2YL Zener Diode Single 8.2V 5% 15Ohm 365mW 2-Pin DFN-BD T/R |  | Nexperia | Voltage Regulator | Single | 8.2 | 5% | 365 | 0.05 | 0.1 |  | 15 | 365 | Tape and Reel | 2 | Yes
SMB3EZ13D5-TP Zener Diode Single 13V 5% 4.5Ohm 3000mW 2-Pin SMB T/R |  | Micro Commercial Components | Voltage Regulator | Single | 13 | 5% | 3000 | 58 | 0.5 | 208 | 4.5 |  | Tape and Reel | 2 | Yes
SZMMSZ5245CT1G Diode Zener Single 15V 2% 500mW Automotive 2-Pin SOD-123 T/R |  | onsemi | Voltage Regulator | Single | 15 | 2% | 500 | 8.5 | 0.1 |  | 16 |  | Tape and Reel | 2 | No
SMBJ5336B-E3 Diode Zener Single 4.3V 5% 5000mW 2-Pin SMB |  | Microchip Technology | Voltage Regulator | Single | 4.3 | 5% | 5000 | 290 | 10 | 1100 | 2 | 5000 |  | 2
SML4736A-E3/5A Zener Diode Single 6.8V 5% 3.5Ohm 1000mW 2-Pin SMA T/R |  | Vishay | Voltage Regulator | Single | 6.8 | 5% | 1000 | 37 | 10 |  | 3.5 |  | Tape and Reel | 2 | Yes
1PMT5919BE3/TR13 Zener Diode Single 5.6V 5% 2Ohm 3000mW 2-Pin(1+Tab) Power Mite T/R |  | Microchip Technology | Voltage Regulator | Single | 5.6 | 5% | 3000 | 66.9 | 5 | 432.3 | 2 |  | Tape and Reel | 2 | Yes
1N5388BE3/TR8 Zener Diode Single 200V 5% 480Ohm 5000mW 2-Pin Case T-18 T/R |  | Microchip Technology | Voltage Regulator | Single | 200 | 5% | 5000 | 5 | 0.5 | 23.6 | 480 | 5000 | Tape and Reel | 2 | Yes
SMB2EZ8.2D5-TP Zener Diode Single 8.2V 5% 2.3Ohm 2000mW 2-Pin SMB T/R |  | Micro Commercial Components | Voltage Regulator | Single | 8.2 | 5% | 2000 | 61 | 5 | 220 | 2.3 | 2000 | Tape and Reel | 2 | Yes
SMBJ5333C/TR13 Zener Diode Single 3.3V 2% 3Ohm 5000mW 2-Pin SMB T/R |  | Microchip Technology | Voltage Regulator | Single | 3.3 | 2% | 5000 | 380 | 300 | 1440 | 3 | 5000 | Tape and Reel | 2
3EZ6.2D5/TR12 Zener Diode Single 6.2V 5% 1.5Ohm 3000mW 2-Pin DO-41 T/R |  | Microchip Technology | Voltage Regulator | Single | 6.2 | 5% | 3000 | 121 | 5 | 435 | 1.5 | 3000 | Tape and Reel | 2 | Yes
SMAJ4493E3/TR13 Zener Diode Single 150V 5% 700Ohm 1500mW 2-Pin SMA T/R |  | Microchip Technology | Voltage Regulator | Single | 150 | 5% | 1500 | 1.7 | 0.025 | 9.5 | 700 | 1500 | Tape and Reel | 2 | Yes
2EZ18D5E3/TR8 Zener Diode Single 18V 5% 10Ohm 3000mW 2-Pin DO-41 T/R |  | Microchip Technology | Voltage Regulator | Single | 18 | 5% | 3000 | 27.8 | 0.5 | 100@Ta=100C | 10 | 3000 | Tape and Reel | 2 | Yes
2EZ8.2D/TR12 Zener Diode Single 8.2V 20% 2.3Ohm 3000mW 2-Pin DO-41 T/R |  | Microchip Technology | Voltage Regulator | Single | 8.2 | 20% | 3000 | 61 | 5 | 220@Ta=100C | 2.3 | 3000 | Tape and Reel | 2 | Yes
SMBG5337BE3/TR13 Zener Diode Single 4.7V 5% 2Ohm 5000mW 2-Pin DO-215AA T/R |  | Microchip Technology | Voltage Regulator | Single | 4.7 | 5% | 5000 | 260 | 5 | 1010 | 2 | 5000 | Tape and Reel | 2
SMBJ5338B/TR13 Zener Diode Single 5.1V 5% 1.5Ohm 5000mW 2-Pin SMB T/R |  | Microchip Technology | Voltage Regulator | Single | 5.1 | 5% | 5000 | 240 | 1 | 930 | 1.5 | 5000 | Tape and Reel | 2
1N4764E3/TR13 Zener Diode Single 100V 10% 350Ohm 1000mW 2-Pin DO-41 T/R |  | Microchip Technology | Voltage Regulator | Single | 100 | 10% | 1000 | 2.5 | 5 | 9@Ta=50C | 350 | 1000 | Tape and Reel | 2 | Yes
1N5377BE3/TR12 Zener Diode Single 91V 5% 75Ohm 5000mW 2-Pin Case T-18 T/R |  | Microchip Technology | Voltage Regulator | Single | 91 | 5% | 5000 | 15 | 0.5 | 52.5 | 75 | 5000 | Tape and Reel | 2 | Yes
1N4729E3/TR13 Zener Diode Single 3.6V 10% 10Ohm 1000mW 2-Pin DO-41 T/R |  | Microchip Technology | Voltage Regulator | Single | 3.6 | 10% | 1000 | 69 | 100 | 252@Ta=50C | 10 | 1000 | Tape and Reel | 2 | Yes
SMAJ5950BE3/TR13 Zener Diode Single 110V 5% 300Ohm 3000mW 2-Pin SMA T/R |  | Microchip Technology | Voltage Regulator | Single | 110 | 5% | 3000 | 3.4 | 1 | 26 | 300 | 3000 | Tape and Reel | 2 | Yes
SMB2EZ6.8D5-TP Zener Diode Single 6.8V 5% 2Ohm 2000mW 2-Pin SMB T/R |  | Micro Commercial Components | Voltage Regulator | Single | 6.8 | 5% | 2000 | 73.5 | 5 | 266 | 2 | 2000 | Tape and Reel | 2 | Yes
2EZ150D5E3/TR8 Zener Diode Single 150V 5% 575Ohm 3000mW 2-Pin DO-41 T/R |  | Microchip Technology | Voltage Regulator | Single | 150 | 5% | 3000 | 3.3 | 0.5 | 12@Ta=100C | 575 | 3000 | Tape and Reel | 2 | Yes
SMBJ5378BE3/TR13 Zener Diode Single 100V 5% 90Ohm 5000mW 2-Pin SMB T/R |  | Microchip Technology | Voltage Regulator | Single | 100 | 5% | 5000 | 12 | 0.5 | 47.5 | 90 | 5000 | Tape and Reel | 2
1N5339BE3/TR13 Zener Diode Single 5.6V 5% 1Ohm 5000mW 2-Pin Case T-18 T/R |  | Microchip Technology | Voltage Regulator | Single | 5.6 | 5% | 5000 | 220 | 1 | 865 | 1 | 5000 | Tape and Reel | 2
SMBJ5336B/TR13 Zener Diode Single 4.3V 5% 2Ohm 5000mW 2-Pin SMB T/R |  | Microchip Technology | Voltage Regulator | Single | 4.3 | 5% | 5000 | 290 | 10 | 1100 | 2 | 5000 | Tape and Reel | 2
SMBJ5339B Diode Zener Single 5.6V 5% 5000mW 2-Pin SMB |  | Microchip Technology | Voltage Regulator | Single | 5.6 | 5% | 5000 | 220 | 1 | 865 | 1 | 5000 |  | 2
1N5335B/TR12 Zener Diode Single 3.9V 5% 2Ohm 5000mW 2-Pin Case T-18 T/R |  | Microchip Technology | Voltage Regulator | Single | 3.9 | 5% | 5000 | 320 | 50 | 1220 | 2 | 5000 | Tape and Reel | 2
1N5338BE3/TR13 Zener Diode Single 5.1V 5% 1.5Ohm 5000mW 2-Pin Case T-18 T/R |  | Microchip Technology | Voltage Regulator | Single | 5.1 | 5% | 5000 | 240 | 1 | 930 | 1.5 | 5000 | Tape and Reel | 2
1N5337BE3/TR12 Zener Diode Single 4.7V 5% 2Ohm 5000mW 2-Pin Case T-18 T/R |  | Microchip Technology | Voltage Regulator | Single | 4.7 | 5% | 5000 | 260 | 5 | 1010 | 2 | 5000 | Tape and Reel | 2 | Yes
1N5338/TR12 Zener Diode Single 5.1V 20% 5000mW 2-Pin Case T-18 T/R |  | Microchip Technology | Voltage Regulator | Single | 5.1 | 20% | 5000 | 240 | 1 |  |  | 5000 | Tape and Reel | 2
MMBZ5259C-HE3-08 Diode Zener Single 39V 2% 300mW Automotive AEC-Q101 3-Pin SOT-23 T/R |  | Vishay | Voltage Regulator | Single | 39 | 2% | 300 | 3.2 | 0.1 |  | 80 | 300 | Tape and Reel | 3 | No
2EZ5.1D5/TR12 Zener Diode Single 5.1V 5% 3.5Ohm 3000mW 2-Pin DO-41 T/R |  | Microchip Technology | Voltage Regulator | Single | 5.1 | 5% | 3000 | 98 | 5 | 356@Ta=100C | 3.5 | 3000 | Tape and Reel | 2 | Yes
BZD27B7V5P-HE3-08 Diode Zener Single 7.5V 2% 2300mW Automotive AEC-Q101 2-Pin SMF T/R |  | Vishay | Voltage Regulator | Single | 7.5 | 2% | 2300 | 100 | 50 |  | 2 |  | Tape and Reel | 2
BZD27B24P-HE3-18 Diode Zener Single 24V 2% 2300mW Automotive AEC-Q101 2-Pin SMF T/R |  | Vishay | Voltage Regulator | Single | 24 | 2% | 2300 | 25 | 1 |  | 15 |  | Tape and Reel | 2
ZM4739A-13 Zener Diode Single 9.1V 5% 5Ohm 1000mW 2-Pin MELF T/R |  | Diodes Incorporated | Voltage Regulator | Single | 9.1 | 5% | 1000 | 28 | 10 | 100 | 5 | 1000 | Tape and Reel | 2
SMBJ5383BE3/TR13 Zener Diode Single 150V 5% 330Ohm 5000mW 2-Pin SMB T/R |  | Microchip Technology | Voltage Regulator | Single | 150 | 5% | 5000 | 8 | 0.5 | 31.6 | 330 | 5000 | Tape and Reel | 2
2EZ18D5/TR12 Zener Diode Single 18V 5% 10Ohm 3000mW 2-Pin DO-41 T/R |  | Microchip Technology | Voltage Regulator | Single | 18 | 5% | 3000 | 27.8 | 0.5 | 100@Ta=100C | 10 | 3000 | Tape and Reel | 2 | Yes
1N5387BE3/TR13 Zener Diode Single 190V 5% 450Ohm 5000mW 2-Pin Case T-18 T/R |  | Microchip Technology | Voltage Regulator | Single | 190 | 5% | 5000 | 5 | 0.5 | 25 | 450 | 5000 | Tape and Reel | 2
SMBJ5916BE3/TR13 Zener Diode Single 4.3V 5% 6Ohm 2000mW 2-Pin SMB T/R |  | Microchip Technology | Voltage Regulator | Single | 4.3 | 5% | 2000 | 87.2 | 5 | 464 | 6 | 1250 | Tape and Reel | 2
SMBJ5338BE3/TR13 Zener Diode Single 5.1V 5% 1.5Ohm 5000mW 2-Pin SMB T/R |  | Microchip Technology | Voltage Regulator | Single | 5.1 | 5% | 5000 | 240 | 1 | 930 | 1.5 | 5000 | Tape and Reel | 2 | Yes
SMBJ5917B/TR13 Zener Diode Single 4.7V 5% 5Ohm 2000mW 2-Pin SMB T/R |  | Microchip Technology | Voltage Regulator | Single | 4.7 | 5% | 2000 | 79.8 | 5 | 425 | 5 | 1250 | Tape and Reel | 2
1N5339BE3/TR12 Zener Diode Single 5.6V 5% 1Ohm 5000mW 2-Pin Case T-18 T/R |  | Microchip Technology | Voltage Regulator | Single | 5.6 | 5% | 5000 | 220 | 1 | 865 | 1 | 5000 | Tape and Reel | 2 | Yes
MMBZ5244B-G3-08 Zener Diode Single 14V 5% 15Ohm 300mW 3-Pin SOT-23 T/R |  | Vishay | Voltage Regulator | Single | 14 | 5% | 300 | 9 | 0.1 |  | 15 | 300 | Tape and Reel | 3 | No
PDZ3.6B-QF Diode Zener Single 3.725V 2% 400mW Automotive AEC-Q101 2-Pin SOD-323 T/R |  | Nexperia | Voltage Regulator | Single | 3.725 | 2% | 400 | 5 | 5 |  | 90 | 400 | Tape and Reel | 2 | Yes
PDZ2.4B-QZ Diode Zener Single 2.53V 2% 400mW Automotive AEC-Q101 2-Pin SOD-323 T/R |  | Nexperia | Voltage Regulator | Single | 2.53 | 2% | 400 | 5 | 50 |  | 100 | 400 | Tape and Reel | 2 | Yes
VLZ30A-GS08 Zener Diode Single 30V 3% 55Ohm 500mW Automotive AEC-Q101 2-Pin Quadro MELF SOD-80 T/R |  | Vishay | Voltage Regulator | Single | 30 | 3% | 500 | 5 | 0.04 |  | 55 | 500 | Tape and Reel | 2 | No
BZX8850S-C4V7YL Zener Diode Single 4.7V 5% 80Ohm 365mW 2-Pin DFN-BD T/R |  | Nexperia | Voltage Regulator | Single | 4.7 | 5% | 365 | 0.05 | 5 |  | 80 | 365 | Tape and Reel | 2 | Yes
BZX8850S-C5V6YL Zener Diode Single 5.6V 5% 40Ohm 365mW 2-Pin DFN-BD T/R |  | Nexperia | Voltage Regulator | Single | 5.6 | 5% | 365 | 0.05 | 2 |  | 40 | 365 | Tape and Reel | 2 | Yes
BZX8850S-C75YL Zener Diode Single 75V 5% 255Ohm 365mW 2-Pin DFN-BD T/R |  | Nexperia | Voltage Regulator | Single | 75 | 5% | 365 | 0.05 | 0.05 |  | 255 | 365 | Tape and Reel | 2
1PMT5924BE3/TR13 Zener Diode Single 9.1V 5% 4Ohm 3000mW 2-Pin(1+Tab) Power Mite T/R |  | Microchip Technology | Voltage Regulator | Single | 9.1 | 5% | 3000 | 41.2 | 5 | 270.6 | 4 |  | Tape and Reel | 2 | Yes
1PMT4627 Zener Diode Single 6.2V 5% 1200Ohm 1000mW 2-Pin(1+Tab) Power Mite Bag |  | Microchip Technology | Voltage Regulator | Single | 6.2 | 5% | 1000 | 0.25 | 10 | 133.4 | 1200 |  | Bag | 2
MMBZ5259C-E3-08 Diode Zener Single 39V 2% 300mW 3-Pin SOT-23 T/R |  | Vishay | Voltage Regulator | Single | 39 | 2% | 300 | 3.2 | 0.1 |  | 80 | 300 | Tape and Reel | 3 | No
SMBJ5334BE3/TR13 Zener Diode Single 3.6V 5% 2.5Ohm 5000mW 2-Pin SMB T/R |  | Microchip Technology | Voltage Regulator | Single | 3.6 | 5% | 5000 | 350 | 150 | 1320 | 2.5 | 5000 | Tape and Reel | 2
SMBJ5338BE3 Diode Zener Single 5.1V 5% 5000mW 2-Pin SMB |  | Microchip Technology | Voltage Regulator | Single | 5.1 | 5% | 5000 | 240 | 1 | 930 | 1.5 | 5000 |  | 2
1N5384B/TR12 Zener Diode Single 160V 5% 350Ohm 5000mW 2-Pin Case T-18 T/R |  | Microchip Technology | Voltage Regulator | Single | 160 | 5% | 5000 | 8 | 0.5 | 29.4 | 350 | 5000 | Tape and Reel | 2
BZX8850S-C4V3YL Zener Diode Single 4.3V 5% 95Ohm 365mW 2-Pin DFN-BD T/R |  | Nexperia | Voltage Regulator | Single | 4.3 | 5% | 365 | 0.05 | 4 |  | 95 | 365 | Tape and Reel | 2 | Yes
2EZ5.1D5/TR8 Zener Diode Single 5.1V 5% 3.5Ohm 3000mW 2-Pin DO-41 T/R |  | Microchip Technology | Voltage Regulator | Single | 5.1 | 5% | 3000 | 98 | 5 | 356@Ta=100C | 3.5 | 3000 | Tape and Reel | 2 | Yes
BZX8850S-C62YL Zener Diode Single 62V 5% 215Ohm 365mW 2-Pin DFN-BD T/R |  | Nexperia | Voltage Regulator | Single | 62 | 5% | 365 | 0.05 | 0.05 |  | 215 | 365 | Tape and Reel | 2
BZX8850S-C2V4YL Zener Diode Single 2.4V 5% 100Ohm 365mW 2-Pin DFN-BD T/R |  | Nexperia | Voltage Regulator | Single | 2.4 | 5% | 365 | 0.05 | 2 |  | 100 | 365 | Tape and Reel | 2 | Yes
BZX8850S-C33YL Zener Diode Single 33V 5% 80Ohm 365mW 2-Pin DFN-BD T/R |  | Nexperia | Voltage Regulator | Single | 33 | 5% | 365 | 0.05 | 0.05 |  | 80 | 365 | Tape and Reel | 2
SML4745AHE3/5A Zener Diode Single 16V 5% 16Ohm 1000mW Automotive AEC-Q101 2-Pin SMA T/R |  | Vishay | Voltage Regulator | Single | 16 | 5% | 1000 | 15.5 | 5 |  | 16 |  | Tape and Reel | 2 | Yes
1N5380B/TR12 Zener Diode Single 120V 5% 170Ohm 5000mW 2-Pin Case T-18 T/R |  | Microchip Technology | Voltage Regulator | Single | 120 | 5% | 5000 | 10 | 0.5 | 39.5 | 170 | 5000 | Tape and Reel | 2
1N5337B/TR12 Zener Diode Single 4.7V 5% 2Ohm 5000mW 2-Pin Case T-18 T/R |  | Microchip Technology | Voltage Regulator | Single | 4.7 | 5% | 5000 | 260 | 5 | 1010 | 2 | 5000 | Tape and Reel | 2
1Z12(TPA1,Q) Zener Diode Single 12V 10% 30Ohm 1000mW 2-Pin DO-15 T/R |  | Toshiba | Voltage Regulator | Single | 12 | 10% | 1000 | 10 | 10 |  | 30 | 1000 | Tape and Reel | 2
MMBZ5256B-G3-08 Zener Diode Single 30V 5% 49Ohm 300mW 3-Pin SOT-23 T/R |  | Vishay | Voltage Regulator | Single | 30 | 5% | 300 | 4.2 | 0.1 |  | 49 | 300 | Tape and Reel | 3 | No
MMBZ5255B-HE3-08 Diode Zener Single 28V 5% 300mW Automotive AEC-Q101 3-Pin SOT-23 T/R |  | Vishay | Voltage Regulator | Single | 28 | 5% | 300 | 4.5 | 0.1 |  | 44 | 300 | Tape and Reel | 3 | No
SMB2EZ7.5D5-TP Zener Diode Single 7.5V 5% 2Ohm 2000mW 2-Pin SMB T/R |  | Micro Commercial Components | Voltage Regulator | Single | 7.5 | 5% | 2000 | 66.5 | 5 | 242 | 2 | 2000 | Tape and Reel | 2 | Yes
SMB3EZ190D5-TP Zener Diode Single 190V 5% 800Ohm 3000mW 2-Pin SMB T/R |  | Micro Commercial Components | Voltage Regulator | Single | 190 | 5% | 3000 | 4 | 0.5 | 14 | 800 |  | Tape and Reel | 2 | Yes
MZP4750ARL Zener Diode Single 27V 5% 35Ohm 3000mW 2-Pin DO-41 T/R |  | onsemi | Voltage Regulator | Single | 27 | 5% | 3000 | 9.5 | 5 |  | 35 |  | Tape and Reel | 2 | Yes
MMFZ10T1G DIODE ZENER 10V 500MW SOD123 |  | onsemi | [12 empty] | No
JANTXV1N823 Zener Diode Single 6.2V 5% 15Ohm 500mW 2-Pin DO-35 |  | Microchip Technology | Temperature Compensated | Single | 6.2 | 5% | 500 | 7.5 | 2 |  | 15 |  |  | 2 | Yes
MMBZ5245ELT3G Diode Zener Single 15V 5% 300mW 3-Pin SOT-23 T/R |  | onsemi | Voltage Regulator | Single | 15 | 5% | 300 | 8.5 | 0.1 |  | 16 | 300 | Tape and Reel | 3 | No
1N5336B/TR8 Zener Diode Single 4.3V 5% 2Ohm 5000mW 2-Pin Case T-18 T/R |  | Microchip Technology | Voltage Regulator | Single | 4.3 | 5% | 5000 | 290 | 10 | 1100 | 2 | 5000 | Tape and Reel | 2
SMAJ5955BE3/TR13 Zener Diode Single 180V 5% 900Ohm 3000mW 2-Pin SMA T/R |  | Microchip Technology | Voltage Regulator | Single | 180 | 5% | 3000 | 2.1 | 1 | 16 | 900 | 3000 | Tape and Reel | 2 | Yes
1N971BTR Zener Diode Single 27V 5% 41Ohm 500mW 2-Pin DO-35 T/R |  | onsemi | Voltage Regulator | Single | 27 | 5% | 500 | 4.6 | 5 | 11 | 41 |  | Tape and Reel | 2
MM5Z56VT1 Diode Zener Single 56V 7% 200mW 2-Pin SOD-523 T/R |  | onsemi | Voltage Regulator | Single | 56 | 7% | 200 | 2 | 0.05 |  | 200 | 200 | Tape and Reel | 2 | No
PDZ3.3B-QZ Diode Zener Single 3.425V 2% 400mW Automotive AEC-Q101 2-Pin SOD-323 T/R |  | Nexperia | Voltage Regulator | Single | 3.425 | 2% | 400 | 5 | 5 |  | 95 | 400 | Tape and Reel | 2 | Yes
BZX8850S-C24YL Zener Diode Single 24V 5% 70Ohm 365mW 2-Pin DFN-BD T/R |  | Nexperia | Voltage Regulator | Single | 24 | 5% | 365 | 0.05 | 0.05 |  | 70 | 365 | Tape and Reel | 2
1N753A_S00Z Diode Zener Single 6.2V 5% 500mW 2-Pin DO-35 Bulk |  | onsemi | Voltage Regulator | Single | 6.2 | 5% | 500 | 20 | 0.1 | 60 | 7 |  | Bulk | 2
1N5348B Zener Diode Single 11V 5% 2.5Ohm 5000mW 2-Pin Case 017AA-01 Bulk |  | onsemi | Voltage Regulator | Single | 11 | 5% | 5000 | 125 | 5 | 430 | 2.5 | 5000 | Bulk | 2 | Yes
AZ23C10-HE3-18 Zener Diode Dual Common Anode 10V 5% 15Ohm 300mW Automotive AEC-Q101 3-Pin SOT-23 T/R |  | Vishay | Voltage Regulator | Dual Common Anode | 10 | 5% | 300 | 5 | 0.1 |  | 15 | 300 | Tape and Reel | 3 | No
MMBZ5254B-G3-08 Zener Diode Single 27V 5% 41Ohm 300mW 3-Pin SOT-23 T/R |  | Vishay | Voltage Regulator | Single | 27 | 5% | 300 | 4.6 | 0.1 |  | 41 | 300 | Tape and Reel | 3 | No
BZD27B4V3P-HE3-08 Diode Zener Single 4.3V 2% 2300mW Automotive AEC-Q101 2-Pin SMF T/R |  | Vishay | Voltage Regulator | Single | 4.3 | 2% | 2300 | 100 | 25 |  | 7 |  | Tape and Reel | 2 | Yes
DZ23C12-7 Zener Diode Dual Common Cathode 12V 5.39% 20Ohm 300mW 3-Pin SOT-23 T/R |  | Diodes Incorporated | Voltage Regulator | Dual Common Cathode | 12 | 5.39% | 300 | 5 | 0.1 |  | 20 | 300 | Tape and Reel | 3
BZY55C4V7 Zener Diode Single 4.7V 5% 70Ohm 500mW 2-Pin Case 0805(2012Metric) T/R |  | Taiwan Semiconductor | Voltage Regulator | Single | 4.7 | 5% | 500 | 5 | 0.5 |  | 70 | 500 | Tape and Reel | 2
UDZS16B Diode Zener Single 16V 2% 400mW 2-Pin SOD-323 |  | Diodes Incorporated | Voltage Regulator | Single | 16 | 2% | 400 | 5 | 0.1 |  | 50 | 400 |  | 2
1N5240B-A Zener Diode Single 10V 5% 17Ohm 500mW 2-Pin DO-35 Ammo |  | Diodes Incorporated | Voltage Regulator | Single | 10 | 5% | 500 | 20 | 3 |  | 17 | 500 | Ammo | 2 | Yes
SMB3EZ22D5-TP Zener Diode Single 22V 5% 8Ohm 3000mW 2-Pin SMB T/R |  | Micro Commercial Components | Voltage Regulator | Single | 22 | 5% | 3000 | 34 | 0.5 | 123 | 8 |  | Tape and Reel | 2 | Yes
SMB3EZ160D5-TP Zener Diode Single 160V 5% 625Ohm 3000mW 2-Pin SMB T/R |  | Micro Commercial Components | Voltage Regulator | Single | 160 | 5% | 3000 | 4.7 | 0.5 | 17 | 625 |  | Tape and Reel | 2 | Yes
1Z68(TPA2,Q) Zener Diode Single 68V 10% 120Ohm 1000mW 2-Pin DO-15 T/R |  | Toshiba | Voltage Regulator | Single | 68 | 10% | 1000 | 4 | 10 |  | 120 | 1000 | Tape and Reel | 2
SMB2EZ7.5D5-TP Zener Diode Single 7.5V 5% 2Ohm 2000mW 2-Pin SMB T/R |  | Micro Commercial Components | Voltage Regulator | Single | 7.5 | 5% | 2000 | 66.5 | 5 | 242 | 2 | 2000 | Tape and Reel | 2 | Yes
SMB3EZ190D5-TP Zener Diode Single 190V 5% 800Ohm 3000mW 2-Pin SMB T/R |  | Micro Commercial Components | Voltage Regulator | Single | 190 | 5% | 3000 | 4 | 0.5 | 14 | 800 |  | Tape and Reel | 2 | Yes
SMB2EZ51D5-TP Zener Diode Single 51V 5% 48Ohm 2000mW 2-Pin SMB T/R |  | Micro Commercial Components | Voltage Regulator | Single | 51 | 5% | 2000 | 9.8 | 0.5 | 36 | 48 | 2000 | Tape and Reel | 2 | Yes
SMB3EZ110D5-TP Zener Diode Single 110V 5% 225Ohm 3000mW 2-Pin SMB T/R |  | Micro Commercial Components | Voltage Regulator | Single | 110 | 5% | 3000 | 6.8 | 0.5 | 25 | 225 |  | Tape and Reel | 2 | Yes
BZD27B4V3P-HE3-18 Diode Zener Single 4.3V 2% 2300mW Automotive AEC-Q101 2-Pin SMF T/R |  | Vishay | Voltage Regulator | Single | 4.3 | 2% | 2300 | 100 | 25 |  | 7 |  | Tape and Reel | 2 | Yes
BZG05C3V6-HE3-TR Diode Zener Single 3.6V 6% 3000mW Automotive AEC-Q101 2-Pin SMA T/R |  | Vishay | Voltage Regulator | Single | 3.6 | 6% | 3000 | 60 | 20 |  | 20 | 1250 | Tape and Reel | 2
SML4745AHE3/5A Zener Diode Single 16V 5% 16Ohm 1000mW Automotive AEC-Q101 2-Pin SMA T/R |  | Vishay | Voltage Regulator | Single | 16 | 5% | 1000 | 15.5 | 5 |  | 16 |  | Tape and Reel | 2 | Yes
JANTXV1N823 Zener Diode Single 6.2V 5% 15Ohm 500mW 2-Pin DO-35 |  | Microchip Technology | Temperature Compensated | Single | 6.2 | 5% | 500 | 7.5 | 2 |  | 15 |  |  | 2 | Yes
1N5363E3/TR8 Zener Diode Single 30V 20% 5000mW 2-Pin Case T-18 T/R |  | Microchip Technology | Voltage Regulator | Single | 30 | 20% | 5000 | 40 | 0.5 |  |  | 5000 | Tape and Reel | 2 | Yes
MMFZ10T1G DIODE ZENER 10V 500MW SOD123 |  | onsemi | [12 empty] | No
MM3Z18VT1 Diode Zener Single 18V 5% 200mW 2-Pin SOD-323 T/R |  | onsemi | Voltage Regulator | Single | 18 | 5% | 200 | 5 | 0.05 |  | 45 | 200 | Tape and Reel | 2 | Yes
2EZ18D5/TR12 Zener Diode Single 18V 5% 10Ohm 3000mW 2-Pin DO-41 T/R |  | Microchip Technology | Voltage Regulator | Single | 18 | 5% | 3000 | 27.8 | 0.5 | 100@Ta=100C | 10 | 3000 | Tape and Reel | 2 | Yes
SMZJ3808BHE35B Zener Diode Single 62V 5% 100Ohm 1500mW Automotive AEC-Q101 2-Pin SMB T/R |  | Vishay | Voltage Regulator | Single | 62 | 5% | 1500 | 6 | 5 | 20 | 100 |  | Tape and Reel | 2 | Yes
1N4729E3/TR13 Zener Diode Single 3.6V 10% 10Ohm 1000mW 2-Pin DO-41 T/R |  | Microchip Technology | Voltage Regulator | Single | 3.6 | 10% | 1000 | 69 | 100 | 252@Ta=50C | 10 | 1000 | Tape and Reel | 2 | Yes
2EZ91D5/TR12 Zener Diode Single 91V 5% 125Ohm 3000mW 2-Pin DO-41 T/R |  | Microchip Technology | Voltage Regulator | Single | 91 | 5% | 3000 | 5.5 | 0.5 | 20@Ta=100C | 125 | 3000 | Tape and Reel | 2 | Yes
3EZ91D/TR8 Zener Diode Single 91V 20% 115Ohm 3000mW 2-Pin DO-41 T/R |  | Microchip Technology | Voltage Regulator | Single | 91 | 20% | 3000 | 8.2 | 0.5 | 30 | 115 | 3000 | Tape and Reel | 2 | Yes
1N5347BE3/TR13 Zener Diode Single 10V 5% 2Ohm 5000mW 2-Pin Case T-18 T/R |  | Microchip Technology | Voltage Regulator | Single | 10 | 5% | 5000 | 125 | 5 | 475 | 2 | 5000 | Tape and Reel | 2
1PMT5920B/TR7 Zener Diode Single 6.2V 5% 2Ohm 3000mW 2-Pin(1+Tab) Power Mite T/R |  | Microchip Technology | Voltage Regulator | Single | 6.2 | 5% | 3000 | 60.5 | 5 | 397.7 | 2 |  | Tape and Reel | 2
1N6013B-TP Zener Diode Single 36V 5% 95Ohm 500mW 2-Pin DO-35 T/R |  | Microchip Technology | Voltage Regulator | Single | 36 | 5% | 500 | 5 | 0.1 | 14 | 95 | 500 | Tape and Reel | 2
1N5336B/TR12 Zener Diode Single 4.3V 5% 2Ohm 5000mW 2-Pin Case T-18 T/R |  | Microchip Technology | Voltage Regulator | Single | 4.3 | 5% | 5000 | 290 | 10 | 1100 | 2 | 5000 | Tape and Reel | 2
1N5384BE3/TR12 Zener Diode Single 160V 5% 350Ohm 5000mW 2-Pin Case T-18 T/R |  | Microchip Technology | Voltage Regulator | Single | 160 | 5% | 5000 | 8 | 0.5 | 29.4 | 350 | 5000 | Tape and Reel | 2 | Yes
1N5338E3/TR8 Zener Diode Single 5.1V 20% 5000mW 2-Pin Case T-18 T/R |  | Microchip Technology | Voltage Regulator | Single | 5.1 | 20% | 5000 | 240 | 1 |  |  | 5000 | Tape and Reel | 2 | Yes
2EZ150D5E3/TR8 Zener Diode Single 150V 5% 575Ohm 3000mW 2-Pin DO-41 T/R |  | Microchip Technology | Voltage Regulator | Single | 150 | 5% | 3000 | 3.3 | 0.5 | 12@Ta=100C | 575 | 3000 | Tape and Reel | 2 | Yes
1PMT4627 Zener Diode Single 6.2V 5% 1200Ohm 1000mW 2-Pin(1+Tab) Power Mite Bag |  | Microchip Technology | Voltage Regulator | Single | 6.2 | 5% | 1000 | 0.25 | 10 | 133.4 | 1200 |  | Bag | 2
SMBJ5334BE3/TR13 Zener Diode Single 3.6V 5% 2.5Ohm 5000mW 2-Pin SMB T/R |  | Microchip Technology | Voltage Regulator | Single | 3.6 | 5% | 5000 | 350 | 150 | 1320 | 2.5 | 5000 | Tape and Reel | 2
2EZ18D5E3/TR8 Zener Diode Single 18V 5% 10Ohm 3000mW 2-Pin DO-41 T/R |  | Microchip Technology | Voltage Regulator | Single | 18 | 5% | 3000 | 27.8 | 0.5 | 100@Ta=100C | 10 | 3000 | Tape and Reel | 2 | Yes
2EZ8.2D/TR12 Zener Diode Single 8.2V 20% 2.3Ohm 3000mW 2-Pin DO-41 T/R |  | Microchip Technology | Voltage Regulator | Single | 8.2 | 20% | 3000 | 61 | 5 | 220@Ta=100C | 2.3 | 3000 | Tape and Reel | 2 | Yes
SMBJ5338BE3 Diode Zener Single 5.1V 5% 5000mW 2-Pin SMB |  | Microchip Technology | Voltage Regulator | Single | 5.1 | 5% | 5000 | 240 | 1 | 930 | 1.5 | 5000 |  | 2
1N5338/TR12 Zener Diode Single 5.1V 20% 5000mW 2-Pin Case T-18 T/R |  | Microchip Technology | Voltage Regulator | Single | 5.1 | 20% | 5000 | 240 | 1 |  |  | 5000 | Tape and Reel | 2
SMBG5337BE3/TR13 Zener Diode Single 4.7V 5% 2Ohm 5000mW 2-Pin DO-215AA T/R |  | Microchip Technology | Voltage Regulator | Single | 4.7 | 5% | 5000 | 260 | 5 | 1010 | 2 | 5000 | Tape and Reel | 2
2EZ5.1D5/TR8 Zener Diode Single 5.1V 5% 3.5Ohm 3000mW 2-Pin DO-41 T/R |  | Microchip Technology | Voltage Regulator | Single | 5.1 | 5% | 3000 | 98 | 5 | 356@Ta=100C | 3.5 | 3000 | Tape and Reel | 2 | Yes
2EZ5.1D5/TR12 Zener Diode Single 5.1V 5% 3.5Ohm 3000mW 2-Pin DO-41 T/R |  | Microchip Technology | Voltage Regulator | Single | 5.1 | 5% | 3000 | 98 | 5 | 356@Ta=100C | 3.5 | 3000 | Tape and Reel | 2 | Yes
BZD27B24P-HE3-18 Diode Zener Single 24V 2% 2300mW Automotive AEC-Q101 2-Pin SMF T/R |  | Vishay | Voltage Regulator | Single | 24 | 2% | 2300 | 25 | 1 |  | 15 |  | Tape and Reel | 2
1N4745A_T50R Zener Diode Single 16V 5% 16Ohm 1000mW 2-Pin DO-41 T/R |  | onsemi | Voltage Regulator | Single | 16 | 5% | 1000 | 15.5 | 5 |  | 16 |  | Tape and Reel | 2
MMBZ5264B-G3-08 Zener Diode Single 60V 5% 170Ohm 300mW 3-Pin SOT-23 T/R |  | Vishay | Voltage Regulator | Single | 60 | 5% | 300 | 2.1 | 0.1 |  | 170 | 300 | Tape and Reel | 3 | No
1N751A_T50A Zener Diode Single 5.1V 5% 17Ohm 500mW 2-Pin DO-35 Ammo |  | onsemi | Voltage Regulator | Single | 5.1 | 5% | 500 | 20 | 1 | 70 | 17 |  | Ammo | 2
SMA2EZ33D5-TP Diode Zener Single 33V 5% 2000mW 2-Pin SMA T/R |  | Micro Commercial Components | Voltage Regulator | Single | 33 | 5% | 2000 | 15.1 | 0.5 | 55 | 23 | 2000 | Tape and Reel | 2 | Yes
MMBZ5255C-HE3-18 Diode Zener Single 28V 2% 300mW Automotive AEC-Q101 3-Pin SOT-23 T/R |  | Vishay | Voltage Regulator | Single | 28 | 2% | 300 | 4.5 | 0.1 |  | 44 | 300 | Tape and Reel | 3 | No
MMBZ5255C-HE3-08 Diode Zener Single 28V 2% 300mW Automotive AEC-Q101 3-Pin SOT-23 T/R |  | Vishay | Voltage Regulator | Single | 28 | 2% | 300 | 4.5 | 0.1 |  | 44 | 300 | Tape and Reel | 3 | No
PDZ3.6B-QZ Diode Zener Single 3.725V 2% 400mW Automotive AEC-Q101 2-Pin SOD-323 T/R |  | Nexperia | Voltage Regulator | Single | 3.725 | 2% | 400 | 5 | 5 |  | 90 | 400 | Tape and Reel | 2 | Yes
1N5931BG Zener Diode Single 18V 5% 12Ohm 3000mW 2-Pin DO-41 Box |  | onsemi | Voltage Regulator | Single | 18 | 5% | 3000 | 20.8 | 1 | 83 | 12 |  | Box | 2 | Yes
2EZ22D5/TR12 Zener Diode Single 22V 5% 12Ohm 3000mW 2-Pin DO-41 T/R |  | Microchip Technology | Voltage Regulator | Single | 22 | 5% | 3000 | 22.8 | 0.5 | 82@Ta=100C | 12 | 3000 | Tape and Reel | 2 | Yes
1SMA5932BT3 Zener Diode Single 20V 5% 14Ohm 1500mW Automotive AEC-Q101 2-Pin SMA T/R |  | onsemi | Voltage Regulator | Single | 20 | 5% | 1500 | 18.7 | 0.5 | 75 | 14 | 500 | Tape and Reel | 2 | Yes
PDZ2.4B-QF Diode Zener Single 2.53V 2% 400mW Automotive AEC-Q101 2-Pin SOD-323 T/R |  | Nexperia | Voltage Regulator | Single | 2.53 | 2% | 400 | 5 | 50 |  | 100 | 400 | Tape and Reel | 2 | Yes
PDZ3.3B-QF Diode Zener Single 3.425V 2% 400mW Automotive AEC-Q101 2-Pin SOD-323 T/R |  | Nexperia | Voltage Regulator | Single | 3.425 | 2% | 400 | 5 | 5 |  | 95 | 400 | Tape and Reel | 2 | Yes
1Z24(TPA2,Q) Zener Diode Single 24V 10% 30Ohm 1000mW 2-Pin DO-15 T/R |  | Toshiba | Voltage Regulator | Single | 24 | 10% | 1000 | 10 | 10 |  | 30 | 1000 | Tape and Reel | 2
MMBZ5255B-HE3-18 Diode Zener Single 28V 5% 300mW Automotive AEC-Q101 3-Pin SOT-23 T/R |  | Vishay | Voltage Regulator | Single | 28 | 5% | 300 | 4.5 | 0.1 |  | 44 | 300 | Tape and Reel | 3 | No
DZ23C9V1-7 Zener Diode Dual Common Cathode 9.1V 6.08% 10Ohm 300mW 3-Pin SOT-23 T/R |  | Diodes Incorporated | Voltage Regulator | Dual Common Cathode | 9.1 | 6.08% | 300 | 5 | 0.1 |  | 10 | 300 | Tape and Reel | 3
1N5245B_T50R Diode Zener Single 15V 5% 500mW 2-Pin DO-35 T/R |  | onsemi | Voltage Regulator | Single | 15 | 5% | 500 | 8.5 | 0.1 |  | 16 | 500 | Tape and Reel | 2
MMSZ5237C-HE3-18 Zener Diode Single 8.2V 2% 8Ohm 500mW Automotive AEC-Q101 2-Pin SOD-123 T/R |  | Vishay | Voltage Regulator | Single | 8.2 | 2% | 500 | 20 | 3 |  | 8 |  | Tape and Reel | 2
MMBZ4689-HE3-18 Zener Diode Single 5.1V 5% 350mW Automotive AEC-Q101 3-Pin SOT-23 T/R |  | Vishay | Voltage Regulator | Single | 5.1 | 5% | 350 | 0.05 | 10 |  |  | 350 | Tape and Reel | 3 | No
BZV55B12 L1 Zener Diode Single 12V 2% 20Ohm 500mW 2-Pin Mini-MELF T/R |  | Taiwan Semiconductor | Voltage Regulator | Single | 12 | 2% | 500 | 5 | 0.1 |  | 20 | 500 | Tape and Reel | 2
1Z6.2(Q) Zener Diode Single 6.2V 10% 60Ohm 1000mW 2-Pin DO-15 |  | Toshiba | Voltage Regulator | Single | 6.2 | 10% | 1000 | 10 | 10 |  | 60 | 1000 |  | 2
BZT52B3V6-HE3-18 Zener Diode Single 3.6V 2% 95Ohm 500mW Automotive AEC-Q101 2-Pin SOD-123 T/R |  | Vishay | Voltage Regulator | Single | 3.6 | 2% | 500 | 5 |  | 100 | 95 | 500 | Tape and Reel | 2 | No
BZG05C8V2-E3-TR3 Zener Diode Single 8.2V 6% 5Ohm 3000mW 2-Pin DO-214AC T/R |  | Vishay | Voltage Regulator | Single | 8.2 | 6% | 3000 | 25 | 1 |  | 5 | 1250 | Tape and Reel | 2
MTZJT-7213B Zener Diode Single 12.88V 3% 25Ohm 500mW 2-Pin MSD Ammo |  | Rohm | Voltage Regulator | Single | 12.88 | 3% | 500 | 5 | 0.2 |  | 25 | 500 | Ammo | 2 | Yes
MTZJT-722.2B Zener Diode Single 2.315V 4% 100Ohm 500mW 2-Pin MSD T/R |  | Rohm | Voltage Regulator | Single | 2.315 | 4% | 500 | 5 | 100 |  | 100 | 500 | Tape and Reel | 2
MTZJT-7216A Zener Diode Single |  | Rohm
MTZJT-7220C Zener Diode Single 19.725V 3% 30Ohm 500mW 2-Pin MSD T/R |  | Rohm | Voltage Regulator | Single | 19.725 | 3% | 500 | 5 | 0.2 |  | 30 | 500 | Tape and Reel | 2
MTZJT-7210B Zener Diode Single 9.655V 3% 20Ohm 500mW 2-Pin MSD Ammo |  | Rohm | Voltage Regulator | Single | 9.655 | 3% | 500 | 5 | 0.2 |  | 20 | 500 | Ammo | 2 | Yes
MTZJT-723.0A Zener Diode Single 27.69V 3% 55Ohm 500mW 2-Pin MSD T/R |  | Rohm | Voltage Regulator | Single | 27.69 | 3% | 500 | 5 | 0.2 |  | 55 | 500 | Tape and Reel | 2
MTZJT-725.1B Zener Diode Single 5.07V 3% 70Ohm 500mW 2-Pin MSD Ammo |  | Rohm | Voltage Regulator | Single | 5.07 | 3% | 500 | 5 | 5 |  | 70 | 500 | Ammo | 2
MTZJT-723.0B Zener Diode Single 3.115V 3% 120Ohm 500mW 2-Pin MSD T/R |  | Rohm | Voltage Regulator | Single | 3.115 | 3% | 500 | 5 | 50 |  | 120 | 500 | Tape and Reel | 2
MTZJT-726.2A Zener Diode Single 5.935V 3% 30Ohm 500mW 2-Pin MSD T/R |  | Rohm | Voltage Regulator | Single | 5.935 | 3% | 500 | 5 | 0.5 |  | 30 | 500 | Tape and Reel | 2
MTZJT-727.5C Zener Diode Single 7.48V 3% 20Ohm 500mW 2-Pin MSD T/R |  | Rohm | Voltage Regulator | Single | 7.48 | 3% | 500 | 5 | 0.5 |  | 20 | 500 | Tape and Reel | 2
MTZJT-7710C Zener Diode Single 9.95V 3% 20Ohm 500mW 2-Pin MSD |  | Rohm | Voltage Regulator | Single | 9.95 | 3% | 500 | 5 | 0.2 |  | 20 | 500 |  | 2
MTZJT-773.3B Zener Diode Single 3.425V 3% 120Ohm 500mW 2-Pin MSD |  | Rohm | Voltage Regulator | Single | 3.425 | 3% | 500 | 5 | 20 |  | 120 | 500 |  | 2
MTZJT-777.5A Zener Diode Single 7.035V 3% 20Ohm 500mW 2-Pin MSD |  | Rohm | Voltage Regulator | Single | 7.035 | 3% | 500 | 5 | 0.5 |  | 20 | 500 |  | 2
MTZJT-722.4B Zener Diode Single 23.19V 3% 35Ohm 500mW 2-Pin MSD Ammo |  | Rohm | Voltage Regulator | Single | 23.19 | 3% | 500 | 5 | 0.2 |  | 35 | 500 | Ammo | 2 | Yes
MTZJT-7212B Zener Diode Single 11.735V 3% 25Ohm 500mW 2-Pin MSD Ammo |  | Rohm | Voltage Regulator | Single | 11.735 | 3% | 500 | 5 | 0.2 |  | 25 | 500 | Ammo | 2 | Yes
MTZJT-7213C Diode Zener Single 13.325V 3% 500mW 2-Pin MSD T/R |  | Rohm | Voltage Regulator | Single | 13.325 | 3% | 500 | 5 | 0.2 |  | 25 | 500 | Tape and Reel | 2
MTZJT-7222B Zener Diode Single 21.175V 3% 30Ohm 500mW 2-Pin MSD Ammo |  | Rohm | Voltage Regulator | Single | 21.175 | 3% | 500 | 5 | 0.2 |  | 30 | 500 | Ammo | 2 | Yes
MTZJT-7211C Diode Zener Single 11.1V 3% 500mW 2-Pin MSD T/R |  | Rohm | Voltage Regulator | Single | 11.1 | 3% | 500 | 5 | 0.2 |  | 20 | 500 | Tape and Reel | 2
MTZJT-724.7B Zener Diode Single 4.675V 3% 80Ohm 500mW 2-Pin MSD T/R |  | Rohm | Voltage Regulator | Single | 4.675 | 3% | 500 | 5 | 5 |  | 80 | 500 | Tape and Reel | 2 | Yes
MTZJT-725.6A Zener Diode |  | Rohm
MTZJT-726.8C Diode Zener Single 6.835V 3% 500mW 2-Pin MSD T/R |  | Rohm | Voltage Regulator | Single | 6.835 | 3% | 500 | 5 | 2 |  | 20 | 500 | Tape and Reel | 2
MTZJT-728.2C Diode Zener Single 8.24V 3% 500mW 2-Pin MSD T/R |  | Rohm | Voltage Regulator | Single | 8.24 | 3% | 500 | 5 | 0.5 |  | 20 | 500 | Tape and Reel | 2
SMBJ5338B Diode Zener Single 5.1V 5% 5000mW 2-Pin SMB |  | Microchip Technology | Voltage Regulator | Single | 5.1 | 5% | 5000 | 240 | 1 | 930 | 1.5 | 5000 |  | 2
JANTX1N940B-1 Zener Diode Single 9V 5% 20Ohm 500mW 2-Pin DO-7 |  | Microchip Technology | Temperature Compensated | Single | 9 | 5% | 500 | 7.5 | 10 |  | 20 | 500 |  | 2 | Yes
JANTX1N943B Zener Diode Single 11.7V 5% 30Ohm 500mW 2-Pin DO-7 |  | Microchip Technology | Temperature Compensated | Single | 11.7 | 5% | 500 | 7.5 | 15 |  | 30 | 500 |  | 2 | Yes
1N5340D/TR8 Zener Diode Single 6V 1% 5000mW 2-Pin Case T-18 T/R |  | Microchip Technology | Voltage Regulator | Single | 6 | 1% | 5000 | 200 | 1 | 790 |  | 5000 | Tape and Reel | 2
SMAJ5944BE3/TR7 Zener Diode Single 62V 5% 100Ohm 3000mW 2-Pin SMA T/R |  | Microchip Technology | Voltage Regulator | Single | 62 | 5% | 3000 | 6 | 1 | 48 | 100 | 3000 | Tape and Reel | 2 | Yes
1N940B Zener Diode Single 9V 5% 20Ohm 500mW 2-Pin DO-7 |  | Microchip Technology | Temperature Compensated | Single | 9 | 5% | 500 | 7.5 | 10 |  | 20 | 500 |  | 2 | Yes
MMBZ5255B-HE3-08 Diode Zener Single 28V 5% 300mW Automotive AEC-Q101 3-Pin SOT-23 T/R |  | Vishay | Voltage Regulator | Single | 28 | 5% | 300 | 4.5 | 0.1 |  | 44 | 300 | Tape and Reel | 3 | No
1N5348B Zener Diode Single 11V 5% 2.5Ohm 5000mW 2-Pin Case 017AA-01 Bulk |  | onsemi | Voltage Regulator | Single | 11 | 5% | 5000 | 125 | 5 | 430 | 2.5 | 5000 | Bulk | 2 | Yes
BZD27B39P-HE3-08 Diode Zener Single 39V 2% 2300mW Automotive AEC-Q101 2-Pin SMF T/R |  | Vishay | Voltage Regulator | Single | 39 | 2% | 2300 | 10 | 1 |  | 40 |  | Tape and Reel | 2
MM5Z56VT1 Diode Zener Single 56V 7% 200mW 2-Pin SOD-523 T/R |  | onsemi | Voltage Regulator | Single | 56 | 7% | 200 | 2 | 0.05 |  | 200 | 200 | Tape and Reel | 2 | No
MMBZ5245ELT3G Diode Zener Single 15V 5% 300mW 3-Pin SOT-23 T/R |  | onsemi | Voltage Regulator | Single | 15 | 5% | 300 | 8.5 | 0.1 |  | 16 | 300 | Tape and Reel | 3 | No
1Z12(TPA1,Q) Zener Diode Single 12V 10% 30Ohm 1000mW 2-Pin DO-15 T/R |  | Toshiba | Voltage Regulator | Single | 12 | 10% | 1000 | 10 | 10 |  | 30 | 1000 | Tape and Reel | 2
BZX84C11W-7 Zener Diode Single 11V 5.45% 20Ohm 200mW 3-Pin SOT-323 T/R |  | Diodes Incorporated | Voltage Regulator | Single | 11 | 5.45% | 200 | 5 | 0.1 |  | 20 | 200 | Tape and Reel | 3
2EZ18D5/TR8 Zener Diode Single 18V 5% 10Ohm 3000mW 2-Pin DO-41 T/R |  | Microchip Technology | Voltage Regulator | Single | 18 | 5% | 3000 | 27.8 | 0.5 | 100@Ta=100C | 10 | 3000 | Tape and Reel | 2 | Yes
1N5384B/TR8 Zener Diode Single 160V 5% 350Ohm 5000mW 2-Pin Case T-18 T/R |  | Microchip Technology | Voltage Regulator | Single | 160 | 5% | 5000 | 8 | 0.5 | 29.4 | 350 | 5000 | Tape and Reel | 2
1N5386C/TR12 Zener Diode Single 180V 2% 5000mW 2-Pin Case T-18 T/R |  | Microchip Technology | Voltage Regulator | Single | 180 | 2% | 5000 | 5 | 0.5 | 26.4 |  | 5000 | Tape and Reel | 2
MMBZ5256B-G3-08 Zener Diode Single 30V 5% 49Ohm 300mW 3-Pin SOT-23 T/R |  | Vishay | Voltage Regulator | Single | 30 | 5% | 300 | 4.2 | 0.1 |  | 49 | 300 | Tape and Reel | 3 | No
1N5348B Zener Diode Single 11V 5% 2.5Ohm 5000mW 2-Pin Case 017AA-01 Bulk |  | onsemi | Voltage Regulator | Single | 11 | 5% | 5000 | 125 | 5 | 430 | 2.5 | 5000 | Bulk | 2 | Yes
1N971BTR Zener Diode Single 27V 5% 41Ohm 500mW 2-Pin DO-35 T/R |  | onsemi | Voltage Regulator | Single | 27 | 5% | 500 | 4.6 | 5 | 11 | 41 |  | Tape and Reel | 2
BZT52C62-HE3-08 Zener Diode Single 62V 6% 150Ohm 500mW Automotive AEC-Q101 2-Pin SOD-123 T/R |  | Vishay | Voltage Regulator | Single | 62 | 6% | 500 | 2.5 |  |  | 150 | 500 | Tape and Reel | 2 | No
LZ52C15WS Diode Zener Single 15V 2% 500mW 2-Pin Case 0805(2012Metric) |  | Diodes Incorporated | Voltage Regulator | Single | 15 | 2% | 500 | 5 | 0.1 |  | 30 | 500 |  | 2
DZ2J07500L Zener Diode Single 7.505V 5% 20Ohm 200mW 2-Pin SMini2-F5-B T/R |  | Panasonic | [11 empty] | 2
SMZJ3795A-E3/5B Zener Diode Single 18V 10% 12Ohm 1500mW 2-Pin SMB T/R |  | Vishay | Voltage Regulator | Single | 18 | 10% | 1500 | 20.8 | 5 | 70 | 12 |  | Tape and Reel | 2 | Yes
BZT52C20-V-GS18 Diode Zener Single 20V 6% 500mW 2-Pin SOD-123 T/R Automotive AEC-Q101 |  | Vishay | Voltage Regulator | Single | 20 | 6% | 500 | 5 | 0.1 | 17 | 50 | 500 | Tape and Reel | 2 | No
MMSZ4698-HE3-18 Diode Zener Single 11V 5% 500mW 2-Pin SOD-123 T/R Automotive AEC-Q101 |  | Vishay | Voltage Regulator | Single | 11 | 5% | 500 | 0.05 | 0.05 |  |  | 500 | Tape and Reel | 2
1N4741A Diode Zener Single 11V 5% 1000mW 2-Pin DO-41 |  | Microchip Technology | Voltage Regulator | Single | 11 | 5% | 1000 | 23 | 5 | 83@Ta=50C | 8 |  |  | 2 | Yes
UZ7756L Diode Zener Single 56V 5% 6000mW 2-Pin Case C |  | Microchip Technology | Voltage Regulator | Single | 56 | 5% | 6000 | 40 | 10 | 160 | 30 | 6000 |  | 2
MTZJT-7224C Zener Diode Single 23.715V 3% 35Ohm 500mW 2-Pin MSD T/R |  | Rohm | Voltage Regulator | Single | 23.715 | 3% | 500 | 5 | 0.2 |  | 35 | 500 | Tape and Reel | 2
MTZJT-725.1C Zener Diode Single 5.23V 3% 70Ohm 500mW 2-Pin MSD T/R |  | Rohm | Voltage Regulator | Single | 5.23 | 3% | 500 | 5 | 0.5 |  | 70 | 500 | Tape and Reel | 2
UDZS12B Diode Zener Single 12V 2% 400mW 2-Pin SOD-323 |  | Diodes Incorporated | Voltage Regulator | Single | 12 | 2% | 400 | 5 | 0.1 |  | 30 | 400 |  | 2
MTZJT-7227C Diode Zener Single 26.29V 3% 500mW 2-Pin MSD T/R |  | Rohm | Voltage Regulator | Single | 26.29 | 3% | 500 | 5 | 0.2 |  | 45 | 500 | Tape and Reel | 2
BZX8850S-C62YL Zener Diode Single 62V 5% 215Ohm 365mW 2-Pin DFN-BD T/R |  | Nexperia | Voltage Regulator | Single | 62 | 5% | 365 | 0.05 | 0.05 |  | 215 | 365 | Tape and Reel | 2
BZX8850S-C75YL Zener Diode Single 75V 5% 255Ohm 365mW 2-Pin DFN-BD T/R |  | Nexperia | Voltage Regulator | Single | 75 | 5% | 365 | 0.05 | 0.05 |  | 255 | 365 | Tape and Reel | 2
SMAJ4729A-TP Diode Zener Single 3.6V 5% 1000mW 2-Pin SMA T/R |  | Micro Commercial Components | Voltage Regulator | Single | 3.6 | 5% | 1000 | 69 | 100 |  | 10 |  | Tape and Reel | 2 | Yes
BZD27B7V5P-HE3-08 Diode Zener Single 7.5V 2% 2300mW Automotive AEC-Q101 2-Pin SMF T/R |  | Vishay | Voltage Regulator | Single | 7.5 | 2% | 2300 | 100 | 50 |  | 2 |  | Tape and Reel | 2
BZD27B24P-HE3-18 Diode Zener Single 24V 2% 2300mW Automotive AEC-Q101 2-Pin SMF T/R |  | Vishay | Voltage Regulator | Single | 24 | 2% | 2300 | 25 | 1 |  | 15 |  | Tape and Reel | 2
VLZ30A-GS08 Zener Diode Single 30V 3% 55Ohm 500mW Automotive AEC-Q101 2-Pin Quadro MELF SOD-80 T/R |  | Vishay | Voltage Regulator | Single | 30 | 3% | 500 | 5 | 0.04 |  | 55 | 500 | Tape and Reel | 2 | No
BZX8850S-C4V3YL Zener Diode Single 4.3V 5% 95Ohm 365mW 2-Pin DFN-BD T/R |  | Nexperia | Voltage Regulator | Single | 4.3 | 5% | 365 | 0.05 | 4 |  | 95 | 365 | Tape and Reel | 2 | Yes
PDZ2.4B-QZ Diode Zener Single 2.53V 2% 400mW Automotive AEC-Q101 2-Pin SOD-323 T/R |  | Nexperia | Voltage Regulator | Single | 2.53 | 2% | 400 | 5 | 50 |  | 100 | 400 | Tape and Reel | 2 | Yes
1PMT5924BE3/TR13 Zener Diode Single 9.1V 5% 4Ohm 3000mW 2-Pin(1+Tab) Power Mite T/R |  | Microchip Technology | Voltage Regulator | Single | 9.1 | 5% | 3000 | 41.2 | 5 | 270.6 | 4 |  | Tape and Reel | 2 | Yes
BZX8850S-C15YL Zener Diode Single 15V 5% 30Ohm 365mW 2-Pin DFN-BD T/R |  | Nexperia | Voltage Regulator | Single | 15 | 5% | 365 | 0.05 | 0.05 |  | 30 | 365 | Tape and Reel | 2
BZX8850S-C3V3YL Zener Diode Single 3.3V 5% 100Ohm 365mW 2-Pin DFN-BD T/R |  | Nexperia | Voltage Regulator | Single | 3.3 | 5% | 365 | 0.05 | 7.5 |  | 100 | 365 | Tape and Reel | 2 | Yes
1N4749A Diode Zener Single 24V 5% 1000mW 2-Pin DO-41G |  | Diodes Incorporated | Voltage Regulator | Single | 24 | 5% | 1000 | 10.5 | 5 |  | 25 | 1000 |  | 2 | Yes
BZX8850S-C33YL Zener Diode Single 33V 5% 80Ohm 365mW 2-Pin DFN-BD T/R |  | Nexperia | Voltage Regulator | Single | 33 | 5% | 365 | 0.05 | 0.05 |  | 80 | 365 | Tape and Reel | 2
BZX8850S-C3V9YL Zener Diode Single 3.9V 5% 95Ohm 365mW 2-Pin DFN-BD T/R |  | Nexperia | Voltage Regulator | Single | 3.9 | 5% | 365 | 0.05 | 5 |  | 95 | 365 | Tape and Reel | 2 | Yes
BZX8850S-C68YL Zener Diode Single 68V 5% 240Ohm 365mW 2-Pin DFN-BD T/R |  | Nexperia | Voltage Regulator | Single | 68 | 5% | 365 | 0.05 | 0.05 |  | 240 | 365 | Tape and Reel | 2
SMB3EZ120D5-TP Zener Diode Single 120V 5% 300Ohm 3000mW 2-Pin SMB T/R |  | Micro Commercial Components | Voltage Regulator | Single | 120 | 5% | 3000 | 6.3 | 0.5 | 22 | 300 |  | Tape and Reel | 2 | Yes
MMBZ5244B-G3-08 Zener Diode Single 14V 5% 15Ohm 300mW 3-Pin SOT-23 T/R |  | Vishay | Voltage Regulator | Single | 14 | 5% | 300 | 9 | 0.1 |  | 15 | 300 | Tape and Reel | 3 | No
BZX8850S-C1V8YL Zener Diode Single 1.8V 5% 100Ohm 365mW 2-Pin DFN-BD T/R |  | Nexperia | Voltage Regulator | Single | 1.8 | 5% | 365 | 0.05 | 7.5 |  | 100 | 365 | Tape and Reel | 2 | Yes
PDZ3.6B-QF Diode Zener Single 3.725V 2% 400mW Automotive AEC-Q101 2-Pin SOD-323 T/R |  | Nexperia | Voltage Regulator | Single | 3.725 | 2% | 400 | 5 | 5 |  | 90 | 400 | Tape and Reel | 2 | Yes
BZX8850S-C2V4YL Zener Diode Single 2.4V 5% 100Ohm 365mW 2-Pin DFN-BD T/R |  | Nexperia | Voltage Regulator | Single | 2.4 | 5% | 365 | 0.05 | 2 |  | 100 | 365 | Tape and Reel | 2 | Yes
BZX8850S-C4V7YL Zener Diode Single 4.7V 5% 80Ohm 365mW 2-Pin DFN-BD T/R |  | Nexperia | Voltage Regulator | Single | 4.7 | 5% | 365 | 0.05 | 5 |  | 80 | 365 | Tape and Reel | 2 | Yes
MMBZ5255B-HE3-18 Diode Zener Single 28V 5% 300mW Automotive AEC-Q101 3-Pin SOT-23 T/R |  | Vishay | Voltage Regulator | Single | 28 | 5% | 300 | 4.5 | 0.1 |  | 44 | 300 | Tape and Reel | 3 | No
1N5335BE3/TR12 Zener Diode Single 3.9V 5% 2Ohm 5000mW 2-Pin Case T-18 T/R |  | Microchip Technology | Voltage Regulator | Single | 3.9 | 5% | 5000 | 320 | 50 | 1220 | 2 | 5000 | Tape and Reel | 2 | Yes
02DZ5.1-Z(TH3MTD,F Zener Diode Single 5.27V 2.5% 70Ohm 200mW 2-Pin USC T/R |  | Toshiba | Voltage Regulator | Single | 5.27 | 2.5% | 200 | 5 | 1 |  | 70 | 200 | Tape and Reel | 2
SMB3EZ150D5-TP Zener Diode Single 150V 5% 550Ohm 3000mW 2-Pin SMB T/R |  | Micro Commercial Components | Voltage Regulator | Single | 150 | 5% | 3000 | 5 | 0.5 | 18 | 550 |  | Tape and Reel | 2 | Yes
SMB3EZ13D5-TP Zener Diode Single 13V 5% 4.5Ohm 3000mW 2-Pin SMB T/R |  | Micro Commercial Components | Voltage Regulator | Single | 13 | 5% | 3000 | 58 | 0.5 | 208 | 4.5 |  | Tape and Reel | 2 | Yes
MMBZ5264B-G3-18 Zener Diode Single 60V 5% 170Ohm 300mW 3-Pin SOT-23 T/R |  | Vishay | Voltage Regulator | Single | 60 | 5% | 300 | 2.1 | 0.1 |  | 170 | 300 | Tape and Reel | 3 | No
1Z24(TPA2,Q) Zener Diode Single 24V 10% 30Ohm 1000mW 2-Pin DO-15 T/R |  | Toshiba | Voltage Regulator | Single | 24 | 10% | 1000 | 10 | 10 |  | 30 | 1000 | Tape and Reel | 2
VLZ30B-GS08 Zener Diode Single 30V 3% 55Ohm 500mW Automotive AEC-Q101 2-Pin Quadro MELF SOD-80 T/R |  | Vishay | Voltage Regulator | Single | 30 | 3% | 500 | 5 | 0.04 |  | 55 | 500 | Tape and Reel | 2 | No
SMZJ3797BHE3_A/H Diode Zener Single 22V 5% 1500mW Automotive AEC-Q101 2-Pin SMB T/R |  | Vishay | Voltage Regulator | Single | 22 | 5% | 1500 | 17 | 5 | 56 | 17.5 |  | Tape and Reel | 2 | Yes
MZP4750ARL Zener Diode Single 27V 5% 35Ohm 3000mW 2-Pin DO-41 T/R |  | onsemi | Voltage Regulator | Single | 27 | 5% | 3000 | 9.5 | 5 |  | 35 |  | Tape and Reel | 2 | Yes
BZV55B12 L1 Zener Diode Single 12V 2% 20Ohm 500mW 2-Pin Mini-MELF T/R |  | Taiwan Semiconductor | Voltage Regulator | Single | 12 | 2% | 500 | 5 | 0.1 |  | 20 | 500 | Tape and Reel | 2
BZX85C22_T50R Zener Diode Single 22.05V 5% 25Ohm 1300mW 2-Pin DO-41 T/R |  | onsemi | Voltage Regulator | Single | 22.05 | 5% | 1300 | 10 | 0.5 |  | 25 | 1000 | Tape and Reel | 2 | No
1Z6.2(Q) Zener Diode Single 6.2V 10% 60Ohm 1000mW 2-Pin DO-15 |  | Toshiba | Voltage Regulator | Single | 6.2 | 10% | 1000 | 10 | 10 |  | 60 | 1000 |  | 2
VLZ30D-GS08 Zener Diode Single 30V 3% 55Ohm 500mW Automotive AEC-Q101 2-Pin Quadro MELF SOD-80 T/R |  | Vishay | Voltage Regulator | Single | 30 | 3% | 500 | 5 | 0.04 |  | 55 | 500 | Tape and Reel | 2 | No
BZT52B2V7-HG3-18 Small Signal Zener Diode Automotive AEC-Q101 |  | Vishay | [11 empty] | 2
MMBZ5239C-G3-18 Zener Diode Single 9.1V 2% 10Ohm 300mW 3-Pin SOT-23 T/R |  | Vishay | Voltage Regulator | Single | 9.1 | 2% | 300 | 20 | 3 |  | 10 | 300 | Tape and Reel | 3 | No
BZT52C30-HE3-18 Zener Diode Single 30V 7% 80Ohm 500mW Automotive AEC-Q101 2-Pin SOD-123 T/R |  | Vishay | Voltage Regulator | Single | 30 | 7% | 500 | 5 | 0.1 | 10 | 80 | 500 | Tape and Reel | 2 | No
1N753A_S00Z Diode Zener Single 6.2V 5% 500mW 2-Pin DO-35 Bulk |  | onsemi | Voltage Regulator | Single | 6.2 | 5% | 500 | 20 | 0.1 | 60 | 7 |  | Bulk | 2
MMBZ5254B-G3-08 Zener Diode Single 27V 5% 41Ohm 300mW 3-Pin SOT-23 T/R |  | Vishay | Voltage Regulator | Single | 27 | 5% | 300 | 4.6 | 0.1 |  | 41 | 300 | Tape and Reel | 3 | No
MTZJT-724.3B Zener Diode Single 4.3V 3% 100Ohm 500mW 2-Pin MSD T/R |  | Rohm | Voltage Regulator | Single | 4.3 | 3% | 500 | 5 | 5 |  | 100 | 500 | Tape and Reel | 2
MTZJT-779.1C Zener Diode Single 9.065V 3% 20Ohm 500mW 2-Pin MSD |  | Rohm | Voltage Regulator | Single | 9.065 | 3% | 500 | 5 | 0.5 |  | 20 | 500 |  | 2
BZD27B4V3P-HE3-08 Diode Zener Single 4.3V 2% 2300mW Automotive AEC-Q101 2-Pin SMF T/R |  | Vishay | Voltage Regulator | Single | 4.3 | 2% | 2300 | 100 | 25 |  | 7 |  | Tape and Reel | 2 | Yes
2EZ51D5/TR12 Zener Diode Single 51V 5% 48Ohm 3000mW 2-Pin DO-41 T/R |  | Microchip Technology | Voltage Regulator | Single | 51 | 5% | 3000 | 9.8 | 0.5 | 36@Ta=100C | 48 | 3000 | Tape and Reel | 2 | Yes
SMBJ5336BE3/TR13 Zener Diode Single 4.3V 5% 2Ohm 5000mW 2-Pin SMB T/R |  | Microchip Technology | Voltage Regulator | Single | 4.3 | 5% | 5000 | 290 | 10 | 1100 | 2 | 5000 | Tape and Reel | 2
UZ4720 Zener Diode Single 20V 5% 4.5Ohm 5000mW 2-Pin Case B-(WT) |  | Microchip Technology | Voltage Regulator | Single | 20 | 5% | 5000 | 65 | 10 | 220 | 4.5 | 5000 |  | 2
BZD27B7V5P-HE3-18 Diode Zener Single 7.5V 2% 2300mW Automotive AEC-Q101 2-Pin SMF T/R |  | Vishay | Voltage Regulator | Single | 7.5 | 2% | 2300 | 100 | 50 |  | 2 |  | Tape and Reel | 2
PDZ4.3B-QF Diode Zener Single 4.325V 2% 400mW Automotive AEC-Q101 2-Pin SOD-323 T/R |  | Nexperia | Voltage Regulator | Single | 4.325 | 2% | 400 | 5 | 3 |  | 90 | 400 | Tape and Reel | 2 | Yes
PDZ4.3B-QZ Diode Zener Single 4.325V 2% 400mW Automotive AEC-Q101 2-Pin SOD-323 T/R |  | Nexperia | Voltage Regulator | Single | 4.325 | 2% | 400 | 5 | 3 |  | 90 | 400 | Tape and Reel | 2 | Yes
PDZ2.7B-QZ Diode Zener Single 2.8V 2% 400mW Automotive AEC-Q101 2-Pin SOD-323 T/R |  | Nexperia | Voltage Regulator | Single | 2.8 | 2% | 400 | 5 | 20 |  | 100 | 400 | Tape and Reel | 2 | Yes
1SMA5932BT3 Zener Diode Single 20V 5% 14Ohm 1500mW Automotive AEC-Q101 2-Pin SMA T/R |  | onsemi | Voltage Regulator | Single | 20 | 5% | 1500 | 18.7 | 0.5 | 75 | 14 | 500 | Tape and Reel | 2 | Yes
1N5931BG Zener Diode Single 18V 5% 12Ohm 3000mW 2-Pin DO-41 Box |  | onsemi | Voltage Regulator | Single | 18 | 5% | 3000 | 20.8 | 1 | 83 | 12 |  | Box | 2 | Yes
MMBZ5255C-HE3-08 Diode Zener Single 28V 2% 300mW Automotive AEC-Q101 3-Pin SOT-23 T/R |  | Vishay | Voltage Regulator | Single | 28 | 2% | 300 | 4.5 | 0.1 |  | 44 | 300 | Tape and Reel | 3 | No
PDZ3.6B-QZ Diode Zener Single 3.725V 2% 400mW Automotive AEC-Q101 2-Pin SOD-323 T/R |  | Nexperia | Voltage Regulator | Single | 3.725 | 2% | 400 | 5 | 5 |  | 90 | 400 | Tape and Reel | 2 | Yes
1N5335BE3/TR8 Zener Diode Single 3.9V 5% 2Ohm 5000mW 2-Pin Case T-18 T/R |  | Microchip Technology | Voltage Regulator | Single | 3.9 | 5% | 5000 | 320 | 50 | 1220 | 2 | 5000 | Tape and Reel | 2 | Yes
BZT52C8V2-13 Zener Diode Single 8.2V 6.1% 15Ohm 500mW 2-Pin SOD-123 T/R |  | Diodes Incorporated | Voltage Regulator | Single | 8.2 | 6.1% | 500 | 5 | 0.7 |  | 15 | 370 | Tape and Reel | 2
1N5245B_T50R Diode Zener Single 15V 5% 500mW 2-Pin DO-35 T/R |  | onsemi | Voltage Regulator | Single | 15 | 5% | 500 | 8.5 | 0.1 |  | 16 | 500 | Tape and Reel | 2
MMBZ5255C-HE3-18 Diode Zener Single 28V 2% 300mW Automotive AEC-Q101 3-Pin SOT-23 T/R |  | Vishay | Voltage Regulator | Single | 28 | 2% | 300 | 4.5 | 0.1 |  | 44 | 300 | Tape and Reel | 3 | No
SMBG5337B/TR13 Zener Diode Single 4.7V 5% 2Ohm 5000mW 2-Pin DO-215AA T/R |  | Microchip Technology | Voltage Regulator | Single | 4.7 | 5% | 5000 | 260 | 5 | 1010 | 2 | 5000 | Tape and Reel | 2
1N5953BP/TR8 Zener Diode Single 150V 5% 600Ohm 1500mW 2-Pin DO-41 T/R |  | Microchip Technology | Voltage Regulator | Single | 150 | 5% | 1500 | 2.5 | 1 | 10 | 600 | 1500 | Tape and Reel | 2 | Yes
SMBJ5339BE3/TR13 Zener Diode Single 5.6V 5% 1Ohm 5000mW 2-Pin SMB T/R |  | Microchip Technology | Voltage Regulator | Single | 5.6 | 5% | 5000 | 220 | 1 | 865 | 1 | 5000 | Tape and Reel | 2
1N4762AE3/TR13 Zener Diode Single 82V 5% 200Ohm 1000mW 2-Pin DO-41 T/R |  | Microchip Technology | Voltage Regulator | Single | 82 | 5% | 1000 | 3 | 5 | 11@Ta=50C | 200 | 1000 | Tape and Reel | 2 | Yes
BZT52C13S-7 Zener Diode Single 13.25V 6.42% 30Ohm 200mW 2-Pin SOD-323 T/R |  | Diodes Incorporated | Voltage Regulator | Single | 13.25 | 6.42% | 200 | 5 | 0.1 |  | 30 | 200 | Tape and Reel | 2
SMB2EZ5.6D5-TP Zener Diode Single 5.6V 5% 2.5Ohm 2000mW 2-Pin SMB T/R |  | Micro Commercial Components | Voltage Regulator | Single | 5.6 | 5% | 2000 | 89.5 | 5 | 324 | 2.5 | 2000 | Tape and Reel | 2 | Yes
SMB3EZ170D5-TP Zener Diode Single 170V 5% 650Ohm 3000mW 2-Pin SMB T/R |  | Micro Commercial Components | Voltage Regulator | Single | 170 | 5% | 3000 | 4.4 | 0.5 | 16 | 650 |  | Tape and Reel | 2 | Yes
SMBJ5338BE3/TR13 Zener Diode Single 5.1V 5% 1.5Ohm 5000mW 2-Pin SMB T/R |  | Microchip Technology | Voltage Regulator | Single | 5.1 | 5% | 5000 | 240 | 1 | 930 | 1.5 | 5000 | Tape and Reel | 2 | Yes
SMZJ3808BHE35B Zener Diode Single 62V 5% 100Ohm 1500mW Automotive AEC-Q101 2-Pin SMB T/R |  | Vishay | Voltage Regulator | Single | 62 | 5% | 1500 | 6 | 5 | 20 | 100 |  | Tape and Reel | 2 | Yes
MMSZ5256B-V-GS18 Zener Diode Single 30V 5% 49Ohm 500mW Automotive AEC-Q101 2-Pin SOD-123 T/R |  | Vishay | Voltage Regulator | Single | 30 | 5% | 500 | 4.2 | 0.1 |  | 49 |  | Tape and Reel | 2 | No
MMSZ5244C-HE3-08 Zener Diode Single 14V 2% 15Ohm 500mW Automotive AEC-Q101 2-Pin SOD-123 T/R |  | Vishay | Voltage Regulator | Single | 14 | 2% | 500 | 9 | 0.1 |  | 15 |  | Tape and Reel | 2
SMB2EZ75D5-TP Zener Diode Single 75V 5% 90Ohm 2000mW 2-Pin SMB T/R |  | Micro Commercial Components | Voltage Regulator | Single | 75 | 5% | 2000 | 6.7 | 0.5 | 24 | 90 | 2000 | Tape and Reel | 2 | Yes
SMB3EZ56D5-TP Zener Diode Single 56V 5% 50Ohm 3000mW 2-Pin SMB T/R |  | Micro Commercial Components | Voltage Regulator | Single | 56 | 5% | 3000 | 13 | 0.5 | 48 | 50 |  | Tape and Reel | 2 | Yes
SMB3EZ9.1D5-TP Zener Diode Single 9.1V 5% 2.5Ohm 3000mW 2-Pin SMB T/R |  | Micro Commercial Components | Voltage Regulator | Single | 9.1 | 5% | 3000 | 82 | 3 | 297 | 2.5 |  | Tape and Reel | 2 | Yes
SMB3EZ130D5-TP Zener Diode Single 130V 5% 375Ohm 3000mW 2-Pin SMB T/R |  | Micro Commercial Components | Voltage Regulator | Single | 130 | 5% | 3000 | 5.8 | 0.5 | 21 | 375 |  | Tape and Reel | 2 | Yes
SMB3EZ36D5-TP Zener Diode Single 36V 5% 22Ohm 3000mW 2-Pin SMB T/R |  | Micro Commercial Components | Voltage Regulator | Single | 36 | 5% | 3000 | 21 | 0.5 | 75 | 22 |  | Tape and Reel | 2 | Yes
SMB3EZ180D5-TP Zener Diode Single 180V 5% 700Ohm 3000mW 2-Pin SMB T/R |  | Micro Commercial Components | Voltage Regulator | Single | 180 | 5% | 3000 | 4.2 | 0.5 | 15 | 700 |  | Tape and Reel | 2 | Yes
2EZ18D5/TR12 Zener Diode Single 18V 5% 10Ohm 3000mW 2-Pin DO-41 T/R |  | Microchip Technology | Voltage Regulator | Single | 18 | 5% | 3000 | 27.8 | 0.5 | 100@Ta=100C | 10 | 3000 | Tape and Reel | 2 | Yes
1N5387BE3/TR13 Zener Diode Single 190V 5% 450Ohm 5000mW 2-Pin Case T-18 T/R |  | Microchip Technology | Voltage Regulator | Single | 190 | 5% | 5000 | 5 | 0.5 | 25 | 450 | 5000 | Tape and Reel | 2
1N4764E3/TR13 Zener Diode Single 100V 10% 350Ohm 1000mW 2-Pin DO-41 T/R |  | Microchip Technology | Voltage Regulator | Single | 100 | 10% | 1000 | 2.5 | 5 | 9@Ta=50C | 350 | 1000 | Tape and Reel | 2 | Yes
SMAJ4493E3/TR13 Zener Diode Single 150V 5% 700Ohm 1500mW 2-Pin SMA T/R |  | Microchip Technology | Voltage Regulator | Single | 150 | 5% | 1500 | 1.7 | 0.025 | 9.5 | 700 | 1500 | Tape and Reel | 2 | Yes
2EZ18D5E3/TR8 Zener Diode Single 18V 5% 10Ohm 3000mW 2-Pin DO-41 T/R |  | Microchip Technology | Voltage Regulator | Single | 18 | 5% | 3000 | 27.8 | 0.5 | 100@Ta=100C | 10 | 3000 | Tape and Reel | 2 | Yes
2EZ8.2D/TR12 Zener Diode Single 8.2V 20% 2.3Ohm 3000mW 2-Pin DO-41 T/R |  | Microchip Technology | Voltage Regulator | Single | 8.2 | 20% | 3000 | 61 | 5 | 220@Ta=100C | 2.3 | 3000 | Tape and Reel | 2 | Yes
SMBJ5339B Diode Zener Single 5.6V 5% 5000mW 2-Pin SMB |  | Microchip Technology | Voltage Regulator | Single | 5.6 | 5% | 5000 | 220 | 1 | 865 | 1 | 5000 |  | 2
SMBJ5383BE3/TR13 Zener Diode Single 150V 5% 330Ohm 5000mW 2-Pin SMB T/R |  | Microchip Technology | Voltage Regulator | Single | 150 | 5% | 5000 | 8 | 0.5 | 31.6 | 330 | 5000 | Tape and Reel | 2
1N5339B/TR8 Zener Diode Single 5.6V 5% 1Ohm 5000mW 2-Pin Case T-18 T/R |  | Microchip Technology | Voltage Regulator | Single | 5.6 | 5% | 5000 | 220 | 1 | 865 | 1 | 5000 | Tape and Reel | 2
1PMT5919BE3/TR13 Zener Diode Single 5.6V 5% 2Ohm 3000mW 2-Pin(1+Tab) Power Mite T/R |  | Microchip Technology | Voltage Regulator | Single | 5.6 | 5% | 3000 | 66.9 | 5 | 432.3 | 2 |  | Tape and Reel | 2 | Yes
SMBJ5917B/TR13 Zener Diode Single 4.7V 5% 5Ohm 2000mW 2-Pin SMB T/R |  | Microchip Technology | Voltage Regulator | Single | 4.7 | 5% | 2000 | 79.8 | 5 | 425 | 5 | 1250 | Tape and Reel | 2
SMAJ5950BE3/TR13 Zener Diode Single 110V 5% 300Ohm 3000mW 2-Pin SMA T/R |  | Microchip Technology | Voltage Regulator | Single | 110 | 5% | 3000 | 3.4 | 1 | 26 | 300 | 3000 | Tape and Reel | 2 | Yes
SMBJ5333C/TR13 Zener Diode Single 3.3V 2% 3Ohm 5000mW 2-Pin SMB T/R |  | Microchip Technology | Voltage Regulator | Single | 3.3 | 2% | 5000 | 380 | 300 | 1440 | 3 | 5000 | Tape and Reel | 2
2EZ91D5/TR12 Zener Diode Single 91V 5% 125Ohm 3000mW 2-Pin DO-41 T/R |  | Microchip Technology | Voltage Regulator | Single | 91 | 5% | 3000 | 5.5 | 0.5 | 20@Ta=100C | 125 | 3000 | Tape and Reel | 2 | Yes
3EZ91D/TR8 Zener Diode Single 91V 20% 115Ohm 3000mW 2-Pin DO-41 T/R |  | Microchip Technology | Voltage Regulator | Single | 91 | 20% | 3000 | 8.2 | 0.5 | 30 | 115 | 3000 | Tape and Reel | 2 | Yes
SMBJ5378BE3/TR13 Zener Diode Single 100V 5% 90Ohm 5000mW 2-Pin SMB T/R |  | Microchip Technology | Voltage Regulator | Single | 100 | 5% | 5000 | 12 | 0.5 | 47.5 | 90 | 5000 | Tape and Reel | 2
1N5339BE3/TR13 Zener Diode Single 5.6V 5% 1Ohm 5000mW 2-Pin Case T-18 T/R |  | Microchip Technology | Voltage Regulator | Single | 5.6 | 5% | 5000 | 220 | 1 | 865 | 1 | 5000 | Tape and Reel | 2
SMBJ5334BE3/TR13 Zener Diode Single 3.6V 5% 2.5Ohm 5000mW 2-Pin SMB T/R |  | Microchip Technology | Voltage Regulator | Single | 3.6 | 5% | 5000 | 350 | 150 | 1320 | 2.5 | 5000 | Tape and Reel | 2
SMBJ5338BE3 Diode Zener Single 5.1V 5% 5000mW 2-Pin SMB |  | Microchip Technology | Voltage Regulator | Single | 5.1 | 5% | 5000 | 240 | 1 | 930 | 1.5 | 5000 |  | 2
1N5384B/TR12 Zener Diode Single 160V 5% 350Ohm 5000mW 2-Pin Case T-18 T/R |  | Microchip Technology | Voltage Regulator | Single | 160 | 5% | 5000 | 8 | 0.5 | 29.4 | 350 | 5000 | Tape and Reel | 2
1N5335B/TR12 Zener Diode Single 3.9V 5% 2Ohm 5000mW 2-Pin Case T-18 T/R |  | Microchip Technology | Voltage Regulator | Single | 3.9 | 5% | 5000 | 320 | 50 | 1220 | 2 | 5000 | Tape and Reel | 2
1N5338BE3/TR13 Zener Diode Single 5.1V 5% 1.5Ohm 5000mW 2-Pin Case T-18 T/R |  | Microchip Technology | Voltage Regulator | Single | 5.1 | 5% | 5000 | 240 | 1 | 930 | 1.5 | 5000 | Tape and Reel | 2
1N5337BE3/TR12 Zener Diode Single 4.7V 5% 2Ohm 5000mW 2-Pin Case T-18 T/R |  | Microchip Technology | Voltage Regulator | Single | 4.7 | 5% | 5000 | 260 | 5 | 1010 | 2 | 5000 | Tape and Reel | 2 | Yes
1N5338/TR12 Zener Diode Single 5.1V 20% 5000mW 2-Pin Case T-18 T/R |  | Microchip Technology | Voltage Regulator | Single | 5.1 | 20% | 5000 | 240 | 1 |  |  | 5000 | Tape and Reel | 2
SMBG5337BE3/TR13 Zener Diode Single 4.7V 5% 2Ohm 5000mW 2-Pin DO-215AA T/R |  | Microchip Technology | Voltage Regulator | Single | 4.7 | 5% | 5000 | 260 | 5 | 1010 | 2 | 5000 | Tape and Reel | 2
1N5377BE3/TR12 Zener Diode Single 91V 5% 75Ohm 5000mW 2-Pin Case T-18 T/R |  | Microchip Technology | Voltage Regulator | Single | 91 | 5% | 5000 | 15 | 0.5 | 52.5 | 75 | 5000 | Tape and Reel | 2 | Yes
1N4729E3/TR13 Zener Diode Single 3.6V 10% 10Ohm 1000mW 2-Pin DO-41 T/R |  | Microchip Technology | Voltage Regulator | Single | 3.6 | 10% | 1000 | 69 | 100 | 252@Ta=50C | 10 | 1000 | Tape and Reel | 2 | Yes
1N5388BE3/TR8 Zener Diode Single 200V 5% 480Ohm 5000mW 2-Pin Case T-18 T/R |  | Microchip Technology | Voltage Regulator | Single | 200 | 5% | 5000 | 5 | 0.5 | 23.6 | 480 | 5000 | Tape and Reel | 2 | Yes
1N5339BE3/TR12 Zener Diode Single 5.6V 5% 1Ohm 5000mW 2-Pin Case T-18 T/R |  | Microchip Technology | Voltage Regulator | Single | 5.6 | 5% | 5000 | 220 | 1 | 865 | 1 | 5000 | Tape and Reel | 2 | Yes
SMB2EZ8.2D5-TP Zener Diode Single 8.2V 5% 2.3Ohm 2000mW 2-Pin SMB T/R |  | Micro Commercial Components | Voltage Regulator | Single | 8.2 | 5% | 2000 | 61 | 5 | 220 | 2.3 | 2000 | Tape and Reel | 2 | Yes
3EZ6.2D5/TR12 Zener Diode Single 6.2V 5% 1.5Ohm 3000mW 2-Pin DO-41 T/R |  | Microchip Technology | Voltage Regulator | Single | 6.2 | 5% | 3000 | 121 | 5 | 435 | 1.5 | 3000 | Tape and Reel | 2 | Yes
1N5347BE3/TR13 Zener Diode Single 10V 5% 2Ohm 5000mW 2-Pin Case T-18 T/R |  | Microchip Technology | Voltage Regulator | Single | 10 | 5% | 5000 | 125 | 5 | 475 | 2 | 5000 | Tape and Reel | 2
1PMT5920B/TR7 Zener Diode Single 6.2V 5% 2Ohm 3000mW 2-Pin(1+Tab) Power Mite T/R |  | Microchip Technology | Voltage Regulator | Single | 6.2 | 5% | 3000 | 60.5 | 5 | 397.7 | 2 |  | Tape and Reel | 2
1N6013B-TP Zener Diode Single 36V 5% 95Ohm 500mW 2-Pin DO-35 T/R |  | Microchip Technology | Voltage Regulator | Single | 36 | 5% | 500 | 5 | 0.1 | 14 | 95 | 500 | Tape and Reel | 2
1N5336B/TR12 Zener Diode Single 4.3V 5% 2Ohm 5000mW 2-Pin Case T-18 T/R |  | Microchip Technology | Voltage Regulator | Single | 4.3 | 5% | 5000 | 290 | 10 | 1100 | 2 | 5000 | Tape and Reel | 2
1N5384BE3/TR12 Zener Diode Single 160V 5% 350Ohm 5000mW 2-Pin Case T-18 T/R |  | Microchip Technology | Voltage Regulator | Single | 160 | 5% | 5000 | 8 | 0.5 | 29.4 | 350 | 5000 | Tape and Reel | 2 | Yes
1N5338E3/TR8 Zener Diode Single 5.1V 20% 5000mW 2-Pin Case T-18 T/R |  | Microchip Technology | Voltage Regulator | Single | 5.1 | 20% | 5000 | 240 | 1 |  |  | 5000 | Tape and Reel | 2 | Yes
MMBZ5259C-E3-08 Diode Zener Single 39V 2% 300mW 3-Pin SOT-23 T/R |  | Vishay | Voltage Regulator | Single | 39 | 2% | 300 | 3.2 | 0.1 |  | 80 | 300 | Tape and Reel | 3 | No
SMBJ5336B/TR13 Zener Diode Single 4.3V 5% 2Ohm 5000mW 2-Pin SMB T/R |  | Microchip Technology | Voltage Regulator | Single | 4.3 | 5% | 5000 | 290 | 10 | 1100 | 2 | 5000 | Tape and Reel | 2
MMBZ5259C-HE3-08 Diode Zener Single 39V 2% 300mW Automotive AEC-Q101 3-Pin SOT-23 T/R |  | Vishay | Voltage Regulator | Single | 39 | 2% | 300 | 3.2 | 0.1 |  | 80 | 300 | Tape and Reel | 3 | No
2EZ5.1D5/TR12 Zener Diode Single 5.1V 5% 3.5Ohm 3000mW 2-Pin DO-41 T/R |  | Microchip Technology | Voltage Regulator | Single | 5.1 | 5% | 3000 | 98 | 5 | 356@Ta=100C | 3.5 | 3000 | Tape and Reel | 2 | Yes
2EZ5.1D5/TR8 Zener Diode Single 5.1V 5% 3.5Ohm 3000mW 2-Pin DO-41 T/R |  | Microchip Technology | Voltage Regulator | Single | 5.1 | 5% | 3000 | 98 | 5 | 356@Ta=100C | 3.5 | 3000 | Tape and Reel | 2 | Yes
MM3Z18VT1 Diode Zener Single 18V 5% 200mW 2-Pin SOD-323 T/R |  | onsemi | Voltage Regulator | Single | 18 | 5% | 200 | 5 | 0.05 |  | 45 | 200 | Tape and Reel | 2 | Yes
SMBJ5338B/TR13 Zener Diode Single 5.1V 5% 1.5Ohm 5000mW 2-Pin SMB T/R |  | Microchip Technology | Voltage Regulator | Single | 5.1 | 5% | 5000 | 240 | 1 | 930 | 1.5 | 5000 | Tape and Reel | 2
SMBJ5916BE3/TR13 Zener Diode Single 4.3V 5% 6Ohm 2000mW 2-Pin SMB T/R |  | Microchip Technology | Voltage Regulator | Single | 4.3 | 5% | 2000 | 87.2 | 5 | 464 | 6 | 1250 | Tape and Reel | 2
SMB2EZ6.8D5-TP Zener Diode Single 6.8V 5% 2Ohm 2000mW 2-Pin SMB T/R |  | Micro Commercial Components | Voltage Regulator | Single | 6.8 | 5% | 2000 | 73.5 | 5 | 266 | 2 | 2000 | Tape and Reel | 2 | Yes
1N5380B/TR12 Zener Diode Single 120V 5% 170Ohm 5000mW 2-Pin Case T-18 T/R |  | Microchip Technology | Voltage Regulator | Single | 120 | 5% | 5000 | 10 | 0.5 | 39.5 | 170 | 5000 | Tape and Reel | 2
1N5363E3/TR8 Zener Diode Single 30V 20% 5000mW 2-Pin Case T-18 T/R |  | Microchip Technology | Voltage Regulator | Single | 30 | 20% | 5000 | 40 | 0.5 |  |  | 5000 | Tape and Reel | 2 | Yes
SMB2EZ51D5-TP Zener Diode Single 51V 5% 48Ohm 2000mW 2-Pin SMB T/R |  | Micro Commercial Components | Voltage Regulator | Single | 51 | 5% | 2000 | 9.8 | 0.5 | 36 | 48 | 2000 | Tape and Reel | 2 | Yes
SMB3EZ22D5-TP Zener Diode Single 22V 5% 8Ohm 3000mW 2-Pin SMB T/R |  | Micro Commercial Components | Voltage Regulator | Single | 22 | 5% | 3000 | 34 | 0.5 | 123 | 8 |  | Tape and Reel | 2 | Yes
SMB3EZ160D5-TP Zener Diode Single 160V 5% 625Ohm 3000mW 2-Pin SMB T/R |  | Micro Commercial Components | Voltage Regulator | Single | 160 | 5% | 3000 | 4.7 | 0.5 | 17 | 625 |  | Tape and Reel | 2 | Yes
SMB2EZ7.5D5-TP Zener Diode Single 7.5V 5% 2Ohm 2000mW 2-Pin SMB T/R |  | Micro Commercial Components | Voltage Regulator | Single | 7.5 | 5% | 2000 | 66.5 | 5 | 242 | 2 | 2000 | Tape and Reel | 2 | Yes
SMB3EZ190D5-TP Zener Diode Single 190V 5% 800Ohm 3000mW 2-Pin SMB T/R |  | Micro Commercial Components | Voltage Regulator | Single | 190 | 5% | 3000 | 4 | 0.5 | 14 | 800 |  | Tape and Reel | 2 | Yes
BZD27B4V3P-HE3-18 Diode Zener Single 4.3V 2% 2300mW Automotive AEC-Q101 2-Pin SMF T/R |  | Vishay | Voltage Regulator | Single | 4.3 | 2% | 2300 | 100 | 25 |  | 7 |  | Tape and Reel | 2 | Yes
BZG05C3V6-HE3-TR Diode Zener Single 3.6V 6% 3000mW Automotive AEC-Q101 2-Pin SMA T/R |  | Vishay | Voltage Regulator | Single | 3.6 | 6% | 3000 | 60 | 20 |  | 20 | 1250 | Tape and Reel | 2
SML4745AHE3/5A Zener Diode Single 16V 5% 16Ohm 1000mW Automotive AEC-Q101 2-Pin SMA T/R |  | Vishay | Voltage Regulator | Single | 16 | 5% | 1000 | 15.5 | 5 |  | 16 |  | Tape and Reel | 2 | Yes
MMBZ5255B-HE3-08 Diode Zener Single 28V 5% 300mW Automotive AEC-Q101 3-Pin SOT-23 T/R |  | Vishay | Voltage Regulator | Single | 28 | 5% | 300 | 4.5 | 0.1 |  | 44 | 300 | Tape and Reel | 3 | No
1N5240B-A Zener Diode Single 10V 5% 17Ohm 500mW 2-Pin DO-35 Ammo |  | Diodes Incorporated | Voltage Regulator | Single | 10 | 5% | 500 | 20 | 3 |  | 17 | 500 | Ammo | 2 | Yes
SMB3EZ110D5-TP Zener Diode Single 110V 5% 225Ohm 3000mW 2-Pin SMB T/R |  | Micro Commercial Components | Voltage Regulator | Single | 110 | 5% | 3000 | 6.8 | 0.5 | 25 | 225 |  | Tape and Reel | 2 | Yes
1Z68(TPA2,Q) Zener Diode Single 68V 10% 120Ohm 1000mW 2-Pin DO-15 T/R |  | Toshiba | Voltage Regulator | Single | 68 | 10% | 1000 | 4 | 10 |  | 120 | 1000 | Tape and Reel | 2
MTZJT-7215C Diode Zener Single 14.72V 3% 500mW 2-Pin MSD T/R |  | Rohm | Voltage Regulator | Single | 14.72 | 3% | 500 | 5 | 0.2 |  | 25 | 500 | Tape and Reel | 2
MTZJT-7220B Zener Diode Single 19.11V 3% 30Ohm 500mW 2-Pin MSD Ammo |  | Rohm | Voltage Regulator | Single | 19.11 | 3% | 500 | 5 | 0.2 |  | 30 | 500 | Ammo | 2 | Yes
MTZJT-7239C Zener Diode Single 36.925V 3% 85Ohm 500mW 2-Pin MSD T/R |  | Rohm | Voltage Regulator | Single | 36.925 | 3% | 500 | 5 | 0.2 |  | 85 | 500 | Tape and Reel | 2
MTZJT-7222D Zener Diode |  | Rohm
MTZJT-723.6B Zener Diode Single 3.7225V 3% 100Ohm 500mW 2-Pin MSD Ammo |  | Rohm | Voltage Regulator | Single | 3.7225 | 3% | 500 | 5 | 10 |  | 100 | 500 | Ammo | 2 | Yes
MTZJT-725.6C Zener Diode Single 5.76V 3% 40Ohm 500mW 2-Pin MSD T/R |  | Rohm | Voltage Regulator | Single | 5.76 | 3% | 500 | 5 | 0.5 |  | 40 | 500 | Tape and Reel | 2
MTZJT-726.2C Zener Diode Single 6.28V 3% 30Ohm 500mW 2-Pin MSD T/R |  | Rohm | Voltage Regulator | Single | 6.28 | 3% | 500 | 5 | 0.5 |  | 30 | 500 | Tape and Reel | 2
MTZJT-729.1A Zener Diode |  | Rohm
MTZJT-727.5B Zener Diode Single 7.26V 3% 20Ohm 500mW 2-Pin MSD Ammo |  | Rohm | Voltage Regulator | Single | 7.26 | 3% | 500 | 5 | 0.5 |  | 20 | 500 | Ammo | 2 | Yes
MTZJT-774.7C Zener Diode Single 4.805V 3% 80Ohm 500mW 2-Pin MSD |  | Rohm | Voltage Regulator | Single | 4.805 | 3% | 500 | 5 | 5 |  | 80 | 500 |  | 2
DZ2J16000L Zener Diode Single 16.05V 5% 50Ohm 200mW 2-Pin SMini2-F5-B T/R |  | Panasonic | [11 empty] | 2
UDZS16B Diode Zener Single 16V 2% 400mW 2-Pin SOD-323 |  | Diodes Incorporated | Voltage Regulator | Single | 16 | 2% | 400 | 5 | 0.1 |  | 50 | 400 |  | 2
BZY55C4V7 Zener Diode Single 4.7V 5% 70Ohm 500mW 2-Pin Case 0805(2012Metric) T/R |  | Taiwan Semiconductor | Voltage Regulator | Single | 4.7 | 5% | 500 | 5 | 0.5 |  | 70 | 500 | Tape and Reel | 2
2EZ5.6D5E3/TR8 Zener Diode Single 5.6V 5% 2.5Ohm 3000mW 2-Pin DO-41 T/R |  | Microchip Technology | Voltage Regulator | Single | 5.6 | 5% | 3000 | 89.5 | 5 | 324@Ta=100C | 2.5 | 3000 | Tape and Reel | 2 | Yes
BZX8850S-C18YL Zener Diode Single 18V 5% 45Ohm 365mW 2-Pin DFN-BD T/R |  | Nexperia | Voltage Regulator | Single | 18 | 5% | 365 | 0.05 | 0.05 |  | 45 | 365 | Tape and Reel | 2
1N5383BE3/TR12 Zener Diode Single 150V 5% 330Ohm 5000mW 2-Pin Case T-18 T/R |  | Microchip Technology | Voltage Regulator | Single | 150 | 5% | 5000 | 8 | 0.5 | 31.6 | 330 | 5000 | Tape and Reel | 2 | Yes
1N5339B/TR12 Zener Diode Single 5.6V 5% 1Ohm 5000mW 2-Pin Case T-18 T/R |  | Microchip Technology | Voltage Regulator | Single | 5.6 | 5% | 5000 | 220 | 1 | 865 | 1 | 5000 | Tape and Reel | 2
3EZ5.6D5/TR8 Zener Diode Single 5.6V 5% 2.5Ohm 3000mW 2-Pin DO-41 T/R |  | Microchip Technology | Voltage Regulator | Single | 5.6 | 5% | 3000 | 134 | 5 | 480 | 2.5 | 3000 | Tape and Reel | 2 | Yes
3EZ15D5/TR12 Zener Diode Single 15V 5% 5.5Ohm 3000mW 2-Pin DO-41 T/R |  | Microchip Technology | Voltage Regulator | Single | 15 | 5% | 3000 | 50 | 0.5 | 180 | 5.5 | 3000 | Tape and Reel | 2 | Yes
BZT52C47-7 Zener Diode Single 47V 6.38% 100Ohm 410mW 2-Pin SOD-123 T/R |  | Diodes Incorporated | Voltage Regulator | Single | 47 | 6.38% | 410 | 5 | 0.1 |  | 100 | 410 | Tape and Reel | 2
PDZ2.4B-QF Diode Zener Single 2.53V 2% 400mW Automotive AEC-Q101 2-Pin SOD-323 T/R |  | Nexperia | Voltage Regulator | Single | 2.53 | 2% | 400 | 5 | 50 |  | 100 | 400 | Tape and Reel | 2 | Yes
PDZ4.7B-QF Diode Zener Single 4.65V 2% 400mW Automotive AEC-Q101 2-Pin SOD-323 T/R |  | Nexperia | Voltage Regulator | Single | 4.65 | 2% | 400 | 5 | 2 |  | 90 | 400 | Tape and Reel | 2 | Yes
PDZ3.9B-QZ Diode Zener Single 4.025V 2% 400mW Automotive AEC-Q101 2-Pin SOD-323 T/R |  | Nexperia | Voltage Regulator | Single | 4.025 | 2% | 400 | 5 | 3 |  | 90 | 400 | Tape and Reel | 2 | Yes
PDZ3.3B-QF Diode Zener Single 3.425V 2% 400mW Automotive AEC-Q101 2-Pin SOD-323 T/R |  | Nexperia | Voltage Regulator | Single | 3.425 | 2% | 400 | 5 | 5 |  | 95 | 400 | Tape and Reel | 2 | Yes
DZ23C12-7 Zener Diode Dual Common Cathode 12V 5.39% 20Ohm 300mW 3-Pin SOT-23 T/R |  | Diodes Incorporated | Voltage Regulator | Dual Common Cathode | 12 | 5.39% | 300 | 5 | 0.1 |  | 20 | 300 | Tape and Reel | 3
CMZB36(TE12L,Q,M) Diode Zener Single 36V 10% 1000mW 2-Pin M-FLAT T/R |  | Toshiba | Voltage Regulator | Single | 36 | 10% | 1000 | 9 | 10 |  | 30 |  | Tape and Reel | 2
1N5993B TR PBFREE Silicon Zener Diode |  | Central Semiconductor | [11 empty] | 2
SMAJ5955BE3/TR13 Zener Diode Single 180V 5% 900Ohm 3000mW 2-Pin SMA T/R |  | Microchip Technology | Voltage Regulator | Single | 180 | 5% | 3000 | 2.1 | 1 | 16 | 900 | 3000 | Tape and Reel | 2 | Yes
PDZ3.3B-QZ Diode Zener Single 3.425V 2% 400mW Automotive AEC-Q101 2-Pin SOD-323 T/R |  | Nexperia | Voltage Regulator | Single | 3.425 | 2% | 400 | 5 | 5 |  | 95 | 400 | Tape and Reel | 2 | Yes
MMBZ5247B-G3-08 Zener Diode Single 17V 5% 19Ohm 300mW 3-Pin SOT-23 T/R |  | Vishay | Voltage Regulator | Single | 17 | 5% | 300 | 7.4 | 0.1 |  | 19 | 300 | Tape and Reel | 3 | No
BZX8850S-C7V5YL Zener Diode Single 7.5V 5% 15Ohm 365mW 2-Pin DFN-BD T/R |  | Nexperia | Voltage Regulator | Single | 7.5 | 5% | 365 | 0.05 | 0.1 |  | 15 | 365 | Tape and Reel | 2 | Yes
MMBZ5241B-HE3-08 Diode Zener Single 11V 5% 300mW Automotive AEC-Q101 3-Pin SOT-23 T/R |  | Vishay | Voltage Regulator | Single | 11 | 5% | 300 | 20 | 2 |  | 22 | 300 | Tape and Reel | 3 | No
BZX8850S-C10YL Zener Diode Single 10V 5% 20Ohm 365mW 2-Pin DFN-BD T/R |  | Nexperia | Voltage Regulator | Single | 10 | 5% | 365 | 0.05 | 0.1 |  | 20 | 365 | Tape and Reel | 2 | Yes
BZX8850S-C24YL Zener Diode Single 24V 5% 70Ohm 365mW 2-Pin DFN-BD T/R |  | Nexperia | Voltage Regulator | Single | 24 | 5% | 365 | 0.05 | 0.05 |  | 70 | 365 | Tape and Reel | 2
BZX8850S-C6V2YL Zener Diode Single 6.2V 5% 10Ohm 365mW 2-Pin DFN-BD T/R |  | Nexperia | Voltage Regulator | Single | 6.2 | 5% | 365 | 0.05 | 1 |  | 10 | 365 | Tape and Reel | 2 | Yes
BZX55C20_T50R Zener Diode Single 19.95V 5% 55Ohm 500mW 2-Pin DO-35 T/R |  | onsemi | Voltage Regulator | Single | 19.95 | 5% | 500 | 5 | 0.1 | 20 | 55 |  | Tape and Reel | 2
MMFZ10T1G DIODE ZENER 10V 500MW SOD123 |  | onsemi | [12 empty] | No
BZX8850S-C22YL Zener Diode Single 22V 5% 55Ohm 365mW 2-Pin DFN-BD T/R |  | Nexperia | Voltage Regulator | Single | 22 | 5% | 365 | 0.05 | 0.05 |  | 55 | 365 | Tape and Reel | 2
BZX8850S-C47YL Zener Diode Single 47V 5% 170Ohm 365mW 2-Pin DFN-BD T/R |  | Nexperia | Voltage Regulator | Single | 47 | 5% | 365 | 0.05 | 0.05 |  | 170 | 365 | Tape and Reel | 2
BZX8850S-C56YL Zener Diode Single 56V 5% 200Ohm 365mW 2-Pin DFN-BD T/R |  | Nexperia | Voltage Regulator | Single | 56 | 5% | 365 | 0.05 | 0.05 |  | 200 | 365 | Tape and Reel | 2
SMAZ39-13 Zener Diode Single 39V 5% 40Ohm 1000mW 2-Pin SMA T/R |  | Diodes Incorporated | Voltage Regulator | Single | 39 | 5% | 1000 | 10 | 0.5 | 26 | 40 |  | Tape and Reel | 2 | Yes
MMSZ4682-HE3-18 Diode Zener Single 2.7V 5% 500mW 2-Pin SOD-123 T/R Automotive AEC-Q101 |  | Vishay | Voltage Regulator | Single | 2.7 | 5% | 500 | 0.05 | 1 |  |  | 500 | Tape and Reel | 2
MMBZ5243B-G3-08 Zener Diode Single 13V 5% 13Ohm 300mW 3-Pin SOT-23 T/R |  | Vishay | Voltage Regulator | Single | 13 | 5% | 300 | 9.5 | 0.5 |  | 13 | 300 | Tape and Reel | 3 | No
MM5Z4V7ST1 Zener Diode Single 4.7V 2% 80Ohm 200mW 2-Pin SOD-523 T/R |  | onsemi | Voltage Regulator | Single | 4.7 | 2% | 200 | 5 | 3 |  | 80 | 200 | Tape and Reel | 2 | No
2EZ5.6D5/TR12 Zener Diode Single 5.6V 5% 2.5Ohm 3000mW 2-Pin DO-41 T/R |  | Microchip Technology | Voltage Regulator | Single | 5.6 | 5% | 3000 | 89.5 | 5 | 324@Ta=100C | 2.5 | 3000 | Tape and Reel | 2 | Yes
2EZ6.2D5/TR8 Zener Diode Single 6.2V 5% 1.5Ohm 3000mW 2-Pin DO-41 T/R |  | Microchip Technology | Voltage Regulator | Single | 6.2 | 5% | 3000 | 80.5 | 5 | 292@Ta=100C | 1.5 | 3000 | Tape and Reel | 2 | Yes
MMSZ5228B-HE3-18 Zener Diode Single 3.9V 5% 23Ohm 500mW Automotive AEC-Q101 2-Pin SOD-123 T/R |  | Vishay | Voltage Regulator | Single | 3.9 | 5% | 500 | 20 | 10 |  | 23 |  | Tape and Reel | 2
1N4745A_T50R Zener Diode Single 16V 5% 16Ohm 1000mW 2-Pin DO-41 T/R |  | onsemi | Voltage Regulator | Single | 16 | 5% | 1000 | 15.5 | 5 |  | 16 |  | Tape and Reel | 2
SMA2EZ33D5-TP Diode Zener Single 33V 5% 2000mW 2-Pin SMA T/R |  | Micro Commercial Components | Voltage Regulator | Single | 33 | 5% | 2000 | 15.1 | 0.5 | 55 | 23 | 2000 | Tape and Reel | 2 | Yes
SMB3EZ27D5-TP Zener Diode Single 27V 5% 10Ohm 3000mW 2-Pin SMB T/R |  | Micro Commercial Components | Voltage Regulator | Single | 27 | 5% | 3000 | 28 | 0.5 | 100 | 10 |  | Tape and Reel | 2 | Yes
SMB3EZ68D5-TP Zener Diode Single 68V 5% 70Ohm 3000mW 2-Pin SMB T/R |  | Micro Commercial Components | Voltage Regulator | Single | 68 | 5% | 3000 | 11 | 0.5 | 40 | 70 |  | Tape and Reel | 2 | Yes
SMB3EZ43D5-TP Zener Diode Single 43V 5% 33Ohm 3000mW 2-Pin SMB T/R |  | Micro Commercial Components | Voltage Regulator | Single | 43 | 5% | 3000 | 17 | 0.5 | 63 | 33 |  | Tape and Reel | 2 | Yes
SMB3EZ10D5-TP Zener Diode Single 10V 5% 3.5Ohm 3000mW 2-Pin SMB T/R |  | Micro Commercial Components | Voltage Regulator | Single | 10 | 5% | 3000 | 75 | 3 | 270 | 3.5 |  | Tape and Reel | 2 | Yes
MM3Z27VT3G Diode Zener Single 27V 5% 300mW 2-Pin SOD-323 T/R |  | onsemi | Voltage Regulator | Single | 27 | 5% | 300 | 2 | 0.05 |  | 80 | 300 | Tape and Reel | 2 | No
MM3Z68VT1G Diode Zener Single 68V 5% 300mW 2-Pin SOD-323 T/R |  | onsemi | Voltage Regulator | Single | 68 | 5% | 300 | 2 | 0.05 |  | 240 | 300 | Tape and Reel | 2 | No
C1N4156 BK PBFREE Zener Diode Single 2-Pin DO-35 Box |  | Central Semiconductor | Stabistor | Single |  |  |  |  | 10 |  |  |  | Box | 2
SZMM3Z16VT3G Diode Zener Single 16V 5% 300mW Automotive 2-Pin SOD-323 T/R |  | onsemi | Voltage Regulator | Single | 16 | 5% | 300 | 5 | 0.05 |  | 40 | 300 | Tape and Reel | 2 | No
SZMM3Z62VT1G Diode Zener Single 62V 5% 300mW Automotive 2-Pin SOD-323 T/R |  | onsemi | Voltage Regulator | Single | 62 | 5% | 300 | 2 | 0.05 |  | 215 | 300 | Tape and Reel | 2 | No
CMZ2361 BK PBFREE Zener Diode Single 2-Pin DO-35 |  | Central Semiconductor | Stabistor | Single | [9 empty] | 2
1N5238B_T50A Diode Zener Single 8.7V 5% 500mW 2-Pin DO-35 Ammo |  | onsemi | Voltage Regulator | Single | 8.7 | 5% | 500 | 20 | 3 |  | 8 | 500 | Ammo | 2
1N4740A Diode Zener Single 10V 5% 1000mW 2-Pin DO-41 |  | Diodes Incorporated | Voltage Regulator | Single | 10 | 5% | 1000 | 25 | 10 |  | 7 | 1000 |  | 2 | Yes
02DZ6.2-Y(BRA,F) Zener Diode Single 6.195V 2.5% 30Ohm 200mW 2-Pin USC |  | Toshiba | Voltage Regulator | Single | 6.195 | 2.5% | 200 | 5 | 1 |  | 30 | 200 |  | 2
SML4753AHE3/61 Zener Diode Single 36V 5% 50Ohm 1000mW Automotive AEC-Q101 2-Pin SMA T/R |  | Vishay | Voltage Regulator | Single | 36 | 5% | 1000 | 7 | 5 |  | 50 |  | Tape and Reel | 2 | Yes
MMBZ4689-HE3-18 Zener Diode Single 5.1V 5% 350mW Automotive AEC-Q101 3-Pin SOT-23 T/R |  | Vishay | Voltage Regulator | Single | 5.1 | 5% | 350 | 0.05 | 10 |  |  | 350 | Tape and Reel | 3 | No
CZRT55C2V7-G Diode Zener Single 2.7V 5% 410mW 3-Pin SOT-23 T/R |  | Comchip Technology | Voltage Regulator | Single | 2.7 | 5% | 410 | 5 | 75 | 134 | 83 | 410 | Tape and Reel | 3 | No
2EZ22D5/TR12 Zener Diode Single 22V 5% 12Ohm 3000mW 2-Pin DO-41 T/R |  | Microchip Technology | Voltage Regulator | Single | 22 | 5% | 3000 | 22.8 | 0.5 | 82@Ta=100C | 12 | 3000 | Tape and Reel | 2 | Yes
DZ23C9V1-7 Zener Diode Dual Common Cathode 9.1V 6.08% 10Ohm 300mW 3-Pin SOT-23 T/R |  | Diodes Incorporated | Voltage Regulator | Dual Common Cathode | 9.1 | 6.08% | 300 | 5 | 0.1 |  | 10 | 300 | Tape and Reel | 3
MMBZ5264B-G3-08 Zener Diode Single 60V 5% 170Ohm 300mW 3-Pin SOT-23 T/R |  | Vishay | Voltage Regulator | Single | 60 | 5% | 300 | 2.1 | 0.1 |  | 170 | 300 | Tape and Reel | 3 | No
MM3Z9V1T3G Diode Zener Single 9.1V 5% 300mW 2-Pin SOD-323 T/R |  | onsemi | Voltage Regulator | Single | 9.1 | 5% | 300 | 5 | 0.2 |  | 15 | 300 | Tape and Reel | 2 | No
1N4742A Zener Diode Single 12V 5% 9Ohm 1000mW 2-Pin DO-41G |  | Diodes Incorporated | Voltage Regulator | Single | 12 | 5% | 1000 | 21 | 5 |  | 9 | 1000 |  | 2 | Yes
MMSZ5246B Diode Zener Single 16V 5% 500mW 2-Pin SOD-123 T/R |  | onsemi | Voltage Regulator | Single | 16 | 5% | 500 | 7.8 | 0.1 |  | 17 | 500 | Tape and Reel | 2 | No
MMBZ5250ELT3G Diode Zener Single 20V 5% 300mW 3-Pin SOT-23 T/R |  | onsemi | Voltage Regulator | Single | 20 | 5% | 300 | 6.2 | 0.1 |  | 25 | 300 | Tape and Reel | 3 | No
1N5258B_T50R Diode Zener Single 36V 5% 500mW 2-Pin DO-35 T/R |  | onsemi | Voltage Regulator | Single | 36 | 5% | 500 | 3.4 | 0.1 |  | 70 | 500 | Tape and Reel | 2
BZT52B3V9-HE3-18 Zener Diode Single 3.9V 2% 95Ohm 500mW Automotive AEC-Q101 2-Pin SOD-123 T/R |  | Vishay | Voltage Regulator | Single | 3.9 | 2% | 500 | 5 |  | 92 | 95 | 500 | Tape and Reel | 2 | No
MTZJ30B R0G Zener Diode Single 28.42V 2.5% 55Ohm 500mW 2-Pin DO-34 T/R |  | Taiwan Semiconductor | Voltage Regulator | Single | 28.42 | 2.5% | 500 | 5 | 0.2 |  | 55 | 500 | Tape and Reel | 2
SMA2EZ16D5-TP Diode Zener Single 16V 5% 2000mW 2-Pin SMA T/R |  | Micro Commercial Components | Voltage Regulator | Single | 16 | 5% | 2000 | 31.2 | 0.5 | 114 | 8 | 2000 | Tape and Reel | 2 | Yes
U1ZB24(TE12R,Q) Zener Diode Single 24V 10% 30Ohm 1000mW 2-Pin I-FLAT T/R |  | Toshiba | Voltage Regulator | Single | 24 | 10% | 1000 | 10 | 10 |  | 30 | 1000 | Tape and Reel | 2
BZX84C39LT1 Diode Zener Single 39V 5% 300mW 3-Pin SOT-23 T/R |  | onsemi | Voltage Regulator | Single | 39 | 5% | 300 | 2 | 0.05 |  | 130 | 300 | Tape and Reel | 3 | Yes
BZD27C9V1P-GS08 Zener Diode Single 9.1V 6% 4Ohm 2300mW Automotive AEC-Q101 2-Pin SMF T/R |  | Vishay | Voltage Regulator | Single | 9.1 | 6% | 2300 | 50 | 10 |  | 4 | 800 | Tape and Reel | 2 | Yes
BZX384C10-V-GS08 Zener Diode Single 10V 5% 20Ohm 200mW Automotive AEC-Q101 2-Pin SOD-323 T/R |  | Vishay | Voltage Regulator | Single | 10 | 5% | 200 | 5 | 0.2 |  | 20 | 200 | Tape and Reel | 2 | No
1N5259B-A Zener Diode Single 39V 5% 80Ohm 500mW 2-Pin DO-35 Ammo |  | Diodes Incorporated | Voltage Regulator | Single | 39 | 5% | 500 | 3.2 | 0.1 |  | 80 | 500 | Ammo | 2 | Yes
1N4729A Diode Zener Single 3.6V 5% 1000mW 2-Pin DO-41 |  | Diodes Incorporated | Voltage Regulator | Single | 3.6 | 5% | 1000 | 69 | 100 |  | 10 | 1000 |  | 2 | Yes
1N5383B/TR12 Zener Diode Single 150V 5% 330Ohm 5000mW 2-Pin Case T-18 T/R |  | Microchip Technology | Voltage Regulator | Single | 150 | 5% | 5000 | 8 | 0.5 | 31.6 | 330 | 5000 | Tape and Reel | 2
CZRW5245B-HF Diode Zener Single 15V 5% 500mW 2-Pin SOD-123 T/R |  | Comchip Technology | Voltage Regulator | Single | 15 | 5% | 500 | 8.5 | 0.1 |  | 17 | 500 | Tape and Reel | 2
SML4749A/61 Zener Diode Single 24V 5% 25Ohm 1000mW 2-Pin SMA T/R |  | Vishay | Voltage Regulator | Single | 24 | 5% | 1000 | 10.5 | 5 |  | 25 |  | Tape and Reel | 2 | No
1N5255B_T50R Diode Zener Single 28V 5% 500mW 2-Pin DO-35 T/R |  | onsemi | Voltage Regulator | Single | 28 | 5% | 500 | 4.5 | 0.1 |  | 44 | 500 | Tape and Reel | 2
DDZ9686AT-7 Surface Mount Low Current Zener Diode |  | Diodes Incorporated
BZX84B43-V-GS08 Zener Diode Single 43V 2% 150Ohm 300mW Automotive AEC-Q101 3-Pin SOT-23 T/R |  | Vishay | Voltage Regulator | Single | 43 | 2% | 300 | 2 | 0.05 |  | 150 | 300 | Tape and Reel | 3 | No
AZ23C5V1-V-G-08 Zener Diode Dual Common Anode 5.1V 5% 60Ohm 300mW Automotive AEC-Q101 3-Pin SOT-23 T/R |  | Vishay | Voltage Regulator | Dual Common Anode | 5.1 | 5% | 300 | 5 |  |  | 60 | 300 | Tape and Reel | 3 | No
GDZ8V2B-V-G-18 Zener Diode Single 8.2V 2% 30Ohm 200mW Automotive AEC-Q101 2-Pin SOD-323 T/R |  | Vishay | Voltage Regulator | Single | 8.2 | 2% | 200 | 5 | 0.5 |  | 30 | 200 | Tape and Reel | 2
BZX84C39-V-GS18 Zener Diode Single 39V 5% 130Ohm 300mW Automotive AEC-Q101 3-Pin SOT-23 T/R |  | Vishay | Voltage Regulator | Single | 39 | 5% | 300 | 2 | 0.05 |  | 130 | 300 | Tape and Reel | 3 | No
1N4703-TP Zener Diode Single 16V 5% 500mW 2-Pin DO-35 T/R |  | Micro Commercial Components | Voltage Regulator | Single | 16 | 5% | 500 | 0.05 | 0.05 | 15.4 |  |  | Tape and Reel | 2
1N4697-TP Zener Diode Single 10V 5% 500mW 2-Pin DO-35 T/R |  | Micro Commercial Components | Voltage Regulator | Single | 10 | 5% | 500 | 0.05 | 1 | 24.8 |  |  | Tape and Reel | 2
1N4622-TP Zener Diode Single 3.9V 5% 1650Ohm 500mW 2-Pin DO-35 T/R |  | Micro Commercial Components | Voltage Regulator | Single | 3.9 | 5% | 500 | 0.25 | 5 | 80 | 1650 |  | Tape and Reel | 2
1N4621-TP Zener Diode Single 3.6V 5% 1700Ohm 500mW 2-Pin DO-35 T/R |  | Micro Commercial Components | Voltage Regulator | Single | 3.6 | 5% | 500 | 0.25 | 7.5 | 83 | 1700 |  | Tape and Reel | 2
DDZ9682Q-7 Zener Diode Single 2.7V 5% 500mW Automotive AEC-Q101 2-Pin SOD-123 T/R |  | Diodes Incorporated | Voltage Regulator | Single | 2.7 | 5% | 500 | 0.05 | 1 |  |  | 500 | Tape and Reel | 2
LZ52C5V1W Diode Zener Single 5.1V 2% 500mW 2-Pin Case 1206(3216Metric) |  | Diodes Incorporated | Voltage Regulator | Single | 5.1 | 2% | 500 | 5 | 0.1 |  | 50 | 500 |  | 2 | Yes
BZX384C16-V-GS18 Zener Diode Single 16V 5% 40Ohm 200mW Automotive AEC-Q101 2-Pin SOD-323 T/R |  | Vishay | Voltage Regulator | Single | 16 | 5% | 200 | 5 | 0.05 |  | 40 | 200 | Tape and Reel | 2 | No
BZX384B2V7-V-GS08 Zener Diode Single 2.7V 2% 100Ohm 200mW Automotive AEC-Q101 2-Pin SOD-323 T/R |  | Vishay | Voltage Regulator | Single | 2.7 | 2% | 200 | 5 | 20 |  | 100 | 200 | Tape and Reel | 2 | No
MMBZ4715-HE3-08 Zener Diode Single 36V 5% 350mW Automotive AEC-Q101 3-Pin SOT-23 T/R |  | Vishay | Voltage Regulator | Single | 36 | 5% | 350 | 0.05 | 0.01 |  |  | 350 | Tape and Reel | 3 | No
MMBZ4683-G3-08 Zener Diode Single 3V 5% 350mW 3-Pin SOT-23 T/R |  | Vishay | Voltage Regulator | Single | 3 | 5% | 350 | 0.05 | 0.8 |  |  | 350 | Tape and Reel | 3 | No
MMBZ4623-HE3-18 Zener Diode Single 4.3V 5% 1600Ohm 350mW Automotive AEC-Q101 3-Pin SOT-23 T/R |  | Vishay | Voltage Regulator | Single | 4.3 | 5% | 350 | 0.25 | 4 | 65 | 1600 | 350 | Tape and Reel | 3 | No
1N4735A Diode Zener Single 6.2V 5% 1000mW 2-Pin DO-41 |  | Diodes Incorporated | Voltage Regulator | Single | 6.2 | 5% | 1000 | 41 | 10 |  | 2 | 1000 |  | 2 | Yes
1N5935BG Zener Diode Single 27V 5% 23Ohm 3000mW 2-Pin DO-41 Box |  | onsemi | Voltage Regulator | Single | 27 | 5% | 3000 | 13.9 | 1 | 55 | 23 |  | Box | 2 | Yes
1N5935B-TP Zener Diode Single 27V 5% 23Ohm 1500mW 2-Pin DO-41G T/R |  | Micro Commercial Components | Voltage Regulator | Single | 27 | 5% | 1500 | 13.9 | 1 | 55 | 23 | 1500 | Tape and Reel | 2
BZX55C4V7-TP Zener Diode Single 4.7V 5% 60Ohm 500mW 2-Pin DO-35 T/R |  | Micro Commercial Components | Voltage Regulator | Single | 4.7 | 5% | 500 | 5 | 0.5 |  | 60 | 500 | Tape and Reel | 2
1N970B-TP Zener Diode Single 24V 5% 33Ohm 500mW 2-Pin DO-35 T/R |  | Micro Commercial Components | Voltage Regulator | Single | 24 | 5% | 500 | 5.2 | 5 | 13 | 33 | 500 | Tape and Reel | 2
BZX79C13-TP Zener Diode Single 13V 6% 30Ohm 500mW 2-Pin DO-35 T/R |  | Micro Commercial Components | Voltage Regulator | Single | 13 | 6% | 500 | 5 | 0.05 |  | 30 |  | Tape and Reel | 2
BZX79C3V3-TP Zener Diode Single 3.3V 6% 95Ohm 500mW 2-Pin DO-35 T/R |  | Micro Commercial Components | Voltage Regulator | Single | 3.3 | 6% | 500 | 5 | 5 |  | 95 |  | Tape and Reel | 2
BZX79C3V9-TP Zener Diode Single 3.9V 5% 90Ohm 500mW 2-Pin DO-35 T/R |  | Micro Commercial Components | Voltage Regulator | Single | 3.9 | 5% | 500 | 5 | 3 |  | 90 |  | Tape and Reel | 2
BZX79C4V3-TP Zener Diode Single 4.3V 7% 90Ohm 500mW 2-Pin DO-35 T/R |  | Micro Commercial Components | Voltage Regulator | Single | 4.3 | 7% | 500 | 5 | 3 |  | 90 |  | Tape and Reel | 2
BZX79C4V7-TP Zener Diode Single 4.7V 6% 80Ohm 500mW 2-Pin DO-35 T/R |  | Micro Commercial Components | Voltage Regulator | Single | 4.7 | 6% | 500 | 5 | 3 |  | 80 |  | Tape and Reel | 2
BZX79C5V1-TP Zener Diode Single 5.1V 6% 60Ohm 500mW 2-Pin DO-35 T/R |  | Micro Commercial Components | Voltage Regulator | Single | 5.1 | 6% | 500 | 5 | 2 |  | 60 |  | Tape and Reel | 2
DL5252B-TP Zener Diode Single 24V 5% 33Ohm 500mW 2-Pin Mini-MELF T/R |  | Micro Commercial Components | Voltage Regulator | Single | 24 | 5% | 500 | 5.2 | 0.1 |  | 33 | 500 | Tape and Reel | 2
DL5258B-TP Zener Diode Single 36V 5% 70Ohm 500mW 2-Pin Mini-MELF T/R |  | Micro Commercial Components | Voltage Regulator | Single | 36 | 5% | 500 | 3.4 | 0.1 |  | 70 | 500 | Tape and Reel | 2
DL5522B-TP Zener Diode Single 4.7V 5% 22Ohm 500mW 2-Pin Mini-MELF T/R |  | Micro Commercial Components | Voltage Regulator | Single | 4.7 | 5% | 500 | 10 | 2 | 81 | 22 |  | Tape and Reel | 2
BZX79C10-TP Zener Diode Single 10V 6% 20Ohm 500mW 2-Pin DO-35 T/R |  | Micro Commercial Components | Voltage Regulator | Single | 10 | 6% | 500 | 5 | 0.1 |  | 20 |  | Tape and Reel | 2
1N6011B-TP Zener Diode Single 30V 5% 78Ohm 500mW 2-Pin DO-35 T/R |  | Micro Commercial Components | Voltage Regulator | Single | 30 | 5% | 500 | 5 | 0.1 | 17 | 78 | 500 | Tape and Reel | 2
BZX79C6V8-TP Zener Diode Single 6.8V 6% 15Ohm 500mW 2-Pin DO-35 T/R |  | Micro Commercial Components | Voltage Regulator | Single | 6.8 | 6% | 500 | 5 | 2 |  | 15 |  | Tape and Reel | 2
BZX85C30-TP Zener Diode Single 30V 7% 30Ohm 1300mW 2-Pin DO-41G T/R |  | Micro Commercial Components | Voltage Regulator | Single | 30 | 7% | 1300 | 8 | 0.5 |  | 30 | 1300 | Tape and Reel | 2
1N4693-TP Zener Diode Single 7.5V 5% 500mW 2-Pin DO-35 T/R |  | Micro Commercial Components | Voltage Regulator | Single | 7.5 | 5% | 500 | 0.05 | 10 | 31.8 |  |  | Tape and Reel | 2
DL5228B-TP Zener Diode Single 3.9V 5% 23Ohm 500mW 2-Pin Mini-MELF T/R |  | Micro Commercial Components | Voltage Regulator | Single | 3.9 | 5% | 500 | 20 | 10 |  | 23 | 500 | Tape and Reel | 2
1N5276B-TP Zener Diode Single 150V 5% 1500Ohm 500mW 2-Pin DO-35 T/R |  | Micro Commercial Components | Voltage Regulator | Single | 150 | 5% | 500 | 0.85 | 0.1 |  | 1500 | 500 | Tape and Reel | 2
BZX79C8V2-TP Zener Diode Single 8.2V 6% 15Ohm 500mW 2-Pin DO-35 T/R |  | Micro Commercial Components | Voltage Regulator | Single | 8.2 | 6% | 500 | 5 | 0.7 |  | 15 |  | Tape and Reel | 2
BZX55C82-TP Zener Diode Single 82V 5% 300Ohm 500mW 2-Pin DO-35 T/R |  | Micro Commercial Components | Voltage Regulator | Single | 82 | 5% | 500 | 2.5 | 0.1 |  | 300 | 500 | Tape and Reel | 2
H11-C3-TP Zener Diode Single 11.65V 2% 25Ohm 500mW 2-Pin DO-35 T/R |  | Micro Commercial Components | Voltage Regulator | Single | 11.65 | 2% | 500 | 5 | 1 |  | 25 | 500 | Tape and Reel | 2
DZ23C5V1-HE3-18 Zener Diode Dual Common Cathode 5.1V 5% 30Ohm 300mW Automotive AEC-Q101 3-Pin SOT-23 T/R |  | Vishay | Voltage Regulator | Dual Common Cathode | 5.1 | 5% | 300 | 5 |  |  | 30 | 300 | Tape and Reel | 3 | No
BZX84-C27/DG,215 Diode Zener Single 27V 5% 250mW 3-Pin SOT-23 T/R |  | Nexperia | Voltage Regulator | Single | 27 | 5% | 250 | 2 | 0.05 |  | 80 | 250 | Tape and Reel | 3
BZX384-C68/DG,115 Diode Zener Single 68V 5% 300mW 2-Pin SOD-323 T/R |  | Nexperia | Voltage Regulator | Single | 68 | 5% | 300 | 2 | 0.05 |  | 240 | 300 | Tape and Reel | 2
BAS17/DG,215 Diode Zener Single 5V 250mW Automotive AEC-Q101 3-Pin SOT-23 T/R |  | Nexperia | Stabistor | Single | 5 |  | 250 |  | 5 |  | 120(Typ) | 250 | Tape and Reel | 3
BZX84-B5V1/DG,215 Diode Zener Single 5.1V 2% 250mW 3-Pin SOT-23 T/R |  | Nexperia | Voltage Regulator | Single | 5.1 | 2% | 250 | 5 | 2 |  | 60 | 250 | Tape and Reel | 3
SMBJ5355BE3/TR13 Zener Diode Single 18V 5% 2.5Ohm 5000mW 2-Pin SMB T/R |  | Microchip Technology | Voltage Regulator | Single | 18 | 5% | 5000 | 65 | 0.5 | 264 | 2.5 | 5000 | Tape and Reel | 2
MMBZ4623-G3-08 Zener Diode Single 4.3V 5% 1600Ohm 350mW 3-Pin SOT-23 T/R |  | Vishay | Voltage Regulator | Single | 4.3 | 5% | 350 | 0.25 | 4 | 65 | 1600 | 350 | Tape and Reel | 3 | No
MMBZ4623-E3-08 Zener Diode Single 4.3V 5% 1600Ohm 350mW 3-Pin SOT-23 T/R |  | Vishay | Voltage Regulator | Single | 4.3 | 5% | 350 | 0.25 | 4 | 65 | 1600 | 350 | Tape and Reel | 3 | No
MMBZ4623-G3-18 Zener Diode Single 4.3V 5% 1600Ohm 350mW 3-Pin SOT-23 T/R |  | Vishay | Voltage Regulator | Single | 4.3 | 5% | 350 | 0.25 | 4 | 65 | 1600 | 350 | Tape and Reel | 3 | No
MMBZ5239B-HE3-18 Diode Zener Single 9.1V 5% 300mW Automotive AEC-Q101 3-Pin SOT-23 T/R |  | Vishay | Voltage Regulator | Single | 9.1 | 5% | 300 | 20 | 3 |  | 10 | 300 | Tape and Reel | 3 | No
MMBZ5239C-E3-08 Diode Zener Single 9.1V 2% 300mW 3-Pin SOT-23 T/R |  | Vishay | Voltage Regulator | Single | 9.1 | 2% | 300 | 20 | 3 |  | 10 | 300 | Tape and Reel | 3 | No
MMBZ5239B-HE3-08 Diode Zener Single 9.1V 5% 300mW Automotive AEC-Q101 3-Pin SOT-23 T/R |  | Vishay | Voltage Regulator | Single | 9.1 | 5% | 300 | 20 | 3 |  | 10 | 300 | Tape and Reel | 3 | No
MMSZ5233B-HE3-18 Zener Diode Single 6V 5% 7Ohm 500mW Automotive AEC-Q101 2-Pin SOD-123 T/R |  | Vishay | Voltage Regulator | Single | 6 | 5% | 500 | 20 | 5 |  | 7 |  | Tape and Reel | 2
DL5234B-TP Zener Diode Single 6.2V 5% 7Ohm 500mW 2-Pin Mini-MELF T/R |  | Micro Commercial Components | Voltage Regulator | Single | 6.2 | 5% | 500 | 20 | 5 |  | 7 | 500 | Tape and Reel | 2
1N4691-TP Zener Diode Single 6.2V 5% 500mW 2-Pin DO-35 T/R |  | Micro Commercial Components | Voltage Regulator | Single | 6.2 | 5% | 500 | 0.05 | 10 | 45 |  |  | Tape and Reel | 2
1N4616-TP Zener Diode Single 2.2V 5% 1300Ohm 500mW 2-Pin DO-35 T/R |  | Micro Commercial Components | Voltage Regulator | Single | 2.2 | 5% | 500 | 0.25 | 4 | 100 | 1300 |  | Tape and Reel | 2
1PMT4624C/TR13 Zener Diode Single 4.7V 2% 1550Ohm 1000mW 2-Pin(1+Tab) Power Mite T/R |  | Microchip Technology | Voltage Regulator | Single | 4.7 | 2% | 1000 | 0.25 | 10 | 164 | 1550 |  | Tape and Reel | 2
1PMT4624/TR7 Zener Diode Single 4.7V 5% 1550Ohm 1000mW 2-Pin(1+Tab) Power Mite T/R |  | Microchip Technology | Voltage Regulator | Single | 4.7 | 5% | 1000 | 0.25 | 10 | 164 | 1550 |  | Tape and Reel | 2
SML4753AHE3/5A Zener Diode Single 36V 5% 50Ohm 1000mW Automotive AEC-Q101 2-Pin SMA T/R |  | Vishay | Voltage Regulator | Single | 36 | 5% | 1000 | 7 | 5 |  | 50 |  | Tape and Reel | 2 | Yes
JAN1N945B Zener Diode Single 11.7V 5% 30Ohm 500mW 2-Pin DO-7 |  | Microchip Technology | Temperature Compensated | Single | 11.7 | 5% | 500 | 7.5 | 15 |  | 30 | 500 |  | 2 | Yes
JANTX1N4614 (DO35) Zener Diode Single 1.8V 5% 1200Ohm 400mW 2-Pin DO-35 Bag |  | Microchip Technology | Voltage Regulator | Single | 1.8 | 5% | 400 | 0.25 | 7.5 | 120 | 1200 | 400 | Bag | 2 | Yes
DDZ9707Q-7 Zener Diode Single 20V 5% 500mW Automotive AEC-Q101 2-Pin SOD-123 T/R |  | Diodes Incorporated | Voltage Regulator | Single | 20 | 5% | 500 | 0.05 | 0.05 |  |  | 500 | Tape and Reel | 2
02DZ24-Y(TPH3,F) Zener Diode Single 24.265V 2.5% 40Ohm 200mW 2-Pin USC T/R |  | Toshiba | Voltage Regulator | Single | 24.265 | 2.5% | 200 | 5 | 0.5 |  | 40 | 200 | Tape and Reel | 2
02CZ15-Y Diode Zener Single 14.72V 2.5% 200mW 3-Pin S-Mini |  | Toshiba | Voltage Regulator | Single | 14.72 | 2.5% | 200 | 5 | 0.5 |  | 15 | 200 |  | 3
02CZ9.1-Y(TE85L,F) Zener Diode Single 9.05V 2.5% 18Ohm 200mW 3-Pin S-Mini T/R |  | Toshiba | Voltage Regulator | Single | 9.05 | 2.5% | 200 | 5 | 0.5 |  | 18 | 200 | Tape and Reel | 3
015AZ3.6-Z(TPH3,F) Zener Diode Single 3.675V 2.5% 130Ohm 150mW 2-Pin ESC T/R |  | Toshiba | Voltage Regulator | Single | 3.675 | 2.5% | 150 | 5 | 10 |  | 130 | 150 | Tape and Reel | 2
VLZ3V0A-GS18 Zener Diode Single 3V 4% 80Ohm 500mW Automotive AEC-Q101 2-Pin Quadro MELF SOD-80 T/R |  | Vishay | Voltage Regulator | Single | 3 | 4% | 500 | 20 | 50 |  | 80 | 500 | Tape and Reel | 2 | No
MM5Z9V1T5G Diode Zener Single 9.1V 6% 500mW 2-Pin SOD-523 T/R |  | onsemi | Voltage Regulator | Single | 9.1 | 6% | 500 | 5 | 0.2 |  | 15 | 500 | Tape and Reel | 2 | No
SMBG5336BE3/TR13 Zener Diode Single 4.3V 5% 2Ohm 5000mW 2-Pin DO-215AA T/R |  | Microchip Technology | Voltage Regulator | Single | 4.3 | 5% | 5000 | 290 | 10 | 1100 | 2 | 5000 | Tape and Reel | 2
BZX84-C8V2/DG,215 VOLTAGE REGULATOR DIODES |  | NXP Semiconductors | [11 empty] | 3
SMBJ5335BE3/TR13 Zener Diode Single 3.9V 5% 2Ohm 5000mW 2-Pin SMB T/R |  | Microchip Technology | Voltage Regulator | Single | 3.9 | 5% | 5000 | 320 | 50 | 1220 | 2 | 5000 | Tape and Reel | 2
1PMT4624E3/TR13 Zener Diode Single 4.7V 5% 1550Ohm 1000mW 2-Pin(1+Tab) Power Mite T/R |  | Microchip Technology | Voltage Regulator | Single | 4.7 | 5% | 1000 | 0.25 | 10 | 164 | 1550 |  | Tape and Reel | 2 | Yes
1PMT4624C/TR7 Zener Diode Single 4.7V 2% 1550Ohm 1000mW 2-Pin(1+Tab) Power Mite T/R |  | Microchip Technology | Voltage Regulator | Single | 4.7 | 2% | 1000 | 0.25 | 10 | 164 | 1550 |  | Tape and Reel | 2
1PMT4624/TR13 Zener Diode Single 4.7V 5% 1550Ohm 1000mW 2-Pin(1+Tab) Power Mite T/R |  | Microchip Technology | Voltage Regulator | Single | 4.7 | 5% | 1000 | 0.25 | 10 | 164 | 1550 |  | Tape and Reel | 2
MMBZ4704-E3-18 Zener Diode Single 17V 5% 350mW 3-Pin SOT-23 T/R |  | Vishay | Voltage Regulator | Single | 17 | 5% | 350 | 0.05 | 0.05 |  |  | 350 | Tape and Reel | 3 | No
MMBZ4704-E3-08 Zener Diode Single 17V 5% 350mW 3-Pin SOT-23 T/R |  | Vishay | Voltage Regulator | Single | 17 | 5% | 350 | 0.05 | 0.05 |  |  | 350 | Tape and Reel | 3 | No
MMBZ4704-HE3-08 Zener Diode Single 17V 5% 350mW Automotive AEC-Q101 3-Pin SOT-23 T/R |  | Vishay | Voltage Regulator | Single | 17 | 5% | 350 | 0.05 | 0.05 |  |  | 350 | Tape and Reel | 3 | No
02CZ8.2-Y(TE85R) Zener Diode Single 7.93V 2.5% 20Ohm 200mW 3-Pin S-Mini T/R |  | Toshiba | Voltage Regulator | Single | 7.93 | 2.5% | 200 | 5 | 0.5 |  | 20 | 200 | Tape and Reel | 3
AZ23B15-HE3-18 Zener Diode Dual Common Anode 15V 2% 30Ohm 300mW Automotive AEC-Q101 3-Pin SOT-23 T/R |  | Vishay | Voltage Regulator | Dual Common Anode | 15 | 2% | 300 | 5 | 0.1 |  | 30 | 300 | Tape and Reel | 3 | No
BZD27C180P-HE3-18 Diode Zener Single 180V 6% 2300mW Automotive AEC-Q101 2-Pin SMF T/R |  | Vishay | Voltage Regulator | Single | 180 | 6% | 2300 | 5 | 1 |  | 400 |  | Tape and Reel | 2 | Yes
AZ23B15-HE3-08 Zener Diode Dual Common Anode 15V 2% 30Ohm 300mW Automotive AEC-Q101 3-Pin SOT-23 T/R |  | Vishay | Voltage Regulator | Dual Common Anode | 15 | 2% | 300 | 5 | 0.1 |  | 30 | 300 | Tape and Reel | 3 | No
BZT52B75-HE3-18 Zener Diode Single 75V 2% 250Ohm 500mW Automotive AEC-Q101 2-Pin SOD-123 T/R |  | Vishay | Voltage Regulator | Single | 75 | 2% | 500 | 2.5 |  |  | 250 | 500 | Tape and Reel | 2 | No
BZX84C33-HE3-18 Diode Zener Single 33V 5% 500mW 3-Pin SOT-23 T/R Automotive AEC-Q101 |  | Vishay | Voltage Regulator | Single | 33 | 5% | 500 | 2 | 0.05 |  | 80 | 500 | Tape and Reel | 3 | No
BZT52C75-HE3-18 Zener Diode Single 75V 6% 250Ohm 500mW Automotive AEC-Q101 2-Pin SOD-123 T/R |  | Vishay | Voltage Regulator | Single | 75 | 6% | 500 | 2.5 |  |  | 250 | 500 | Tape and Reel | 2 | No
1ZC15(TPA3,Q) Zener Diode Single 15V 10% 30Ohm 1000mW 2-Pin DO-41SS T/R |  | Toshiba | Voltage Regulator | Single | 15 | 10% | 1000 | 10 | 10 |  | 30 | 1000 | Tape and Reel | 2
CMZ13(TE12L) Zener Diode Single 13V 10% 30Ohm 2000mW 2-Pin M-FLAT T/R |  | Toshiba | Voltage Regulator | Single | 13 | 10% | 2000 | 10 | 10 |  | 30 |  | Tape and Reel | 2
1N4746A Diode Zener Single 18V 5% 1000mW 2-Pin DO-41 |  | Diodes Incorporated | Voltage Regulator | Single | 18 | 5% | 1000 | 14 | 5 |  | 20 | 1000 |  | 2 | Yes
JANTXV1N4614DUR-1/TR Diode Zener Single 1.8V 1% 500mW 2-Pin DO-213AA T/R |  | Microchip Technology | Voltage Regulator | Single | 1.8 | 1% | 500 | 0.25 | 3.5 | 120 | 1200 |  | Tape and Reel | 2
BZD27B20P-HE3-08 Diode Zener Single 20V 2% 2300mW Automotive AEC-Q101 2-Pin SMF T/R |  | Vishay | Voltage Regulator | Single | 20 | 2% | 2300 | 25 | 1 |  | 15 |  | Tape and Reel | 2
U1ZB47(TE12L,Q) Zener Diode Single 47V 10% 65Ohm 1000mW 2-Pin I-FLAT T/R |  | Toshiba | Voltage Regulator | Single | 47 | 10% | 1000 | 6 | 10 |  | 65 | 1000 | Tape and Reel | 2
MZP4729ARL Zener Diode Single 3.6V 5% 10Ohm 3000mW 2-Pin DO-41 T/R |  | onsemi | Voltage Regulator | Single | 3.6 | 5% | 3000 | 69 | 100 |  | 10 |  | Tape and Reel | 2 | Yes
CMZ18(TE12R,Q) Zener Diode Single 18V 10% 30Ohm 2000mW 2-Pin M-FLAT T/R |  | Toshiba | Voltage Regulator | Single | 18 | 10% | 2000 | 10 | 10 |  | 30 |  | Tape and Reel | 2
CRZ20(TE85L,Q) Zener Diode Single 20V 10% 30Ohm 700mW 2-Pin S-FLAT T/R |  | Toshiba | Voltage Regulator | Single | 20 | 10% | 700 | 10 | 10 |  | 30 | 700 | Tape and Reel | 2
U1ZB36(TE12R,Q) Zener Diode Single 36V 10% 30Ohm 1000mW 2-Pin I-FLAT T/R |  | Toshiba | Voltage Regulator | Single | 36 | 10% | 1000 | 9 | 10 |  | 30 | 1000 | Tape and Reel | 2
MTZJ5V6B R0 Zener Diode Single 5.6V 2.5% 60Ohm 500mW 2-Pin DO-34 T/R |  | Taiwan Semiconductor | Voltage Regulator | Single | 5.6 | 2.5% | 500 | 5 | 5 |  | 60 | 500 | Tape and Reel | 2
JANTX1N3022B Zener Diode Single 12V 5% 9Ohm 1000mW 2-Pin DO-13 |  | Microchip Technology | Voltage Regulator | Single | 12 | 5% | 1000 | 21 | 10 | 80 | 9 |  |  | 2
SMA2EZ5.1D5-TP Diode Zener Single 5.1V 5% 2000mW 2-Pin SMA T/R |  | Micro Commercial Components | Voltage Regulator | Single | 5.1 | 5% | 2000 | 98 | 5 | 356 | 3.5 | 2000 | Tape and Reel | 2 | Yes
SZMM5Z43VT1G Diode Zener Single 43V 7% 500mW Automotive AEC-Q101 2-Pin SOD-523 T/R |  | onsemi | Voltage Regulator | Single | 43 | 7% | 500 | 2 | 0.05 |  | 150 | 500 | Tape and Reel | 2 | No
BZX384C11-V-GS18 Zener Diode Single 11V 5% 20Ohm 200mW Automotive AEC-Q101 2-Pin SOD-323 T/R |  | Vishay | Voltage Regulator | Single | 11 | 5% | 200 | 5 | 0.1 |  | 20 | 200 | Tape and Reel | 2 | No
MMBZ4713-E3-18 Zener Diode Single 30V 5% 350mW 3-Pin SOT-23 T/R |  | Vishay | Voltage Regulator | Single | 30 | 5% | 350 | 0.05 | 0.01 |  |  | 350 | Tape and Reel | 3 | No
MMBZ4709-G3-08 Zener Diode Single 24V 5% 350mW 3-Pin SOT-23 T/R |  | Vishay | Voltage Regulator | Single | 24 | 5% | 350 | 0.05 | 0.01 |  |  | 350 | Tape and Reel | 3 | No
MMBZ4714-HE3-08 Zener Diode Single 33V 5% 350mW Automotive AEC-Q101 3-Pin SOT-23 T/R |  | Vishay | Voltage Regulator | Single | 33 | 5% | 350 | 0.05 | 0.01 |  |  | 350 | Tape and Reel | 3 | No
MMBZ5225B-G3-18 Zener Diode Single 3V 5% 30Ohm 300mW 3-Pin SOT-23 T/R |  | Vishay | Voltage Regulator | Single | 3 | 5% | 300 | 20 | 50 |  | 30 | 300 | Tape and Reel | 3 | No
MMBZ4623-E3-18 Zener Diode Single 4.3V 5% 1600Ohm 350mW 3-Pin SOT-23 T/R |  | Vishay | Voltage Regulator | Single | 4.3 | 5% | 350 | 0.25 | 4 | 65 | 1600 | 350 | Tape and Reel | 3 | No
MMSZ4686-HE3-18 Diode Zener Single 3.9V 5% 500mW 2-Pin SOD-123 T/R Automotive AEC-Q101 |  | Vishay | Voltage Regulator | Single | 3.9 | 5% | 500 | 0.05 | 5 |  |  | 500 | Tape and Reel | 2
2EZ5.1D5E3/TR12 Zener Diode Single 5.1V 5% 3.5Ohm 3000mW 2-Pin DO-41 T/R |  | Microchip Technology | Voltage Regulator | Single | 5.1 | 5% | 3000 | 98 | 5 | 356@Ta=100C | 3.5 | 3000 | Tape and Reel | 2 | Yes
1N4760AW-TP Zener Diode Single 68V 5% 150Ohm 1000mW 2-Pin SOD-123 T/R |  | Micro Commercial Components | Voltage Regulator | Single | 68 | 5% | 1000 | 3.7 | 5 | 13 | 150 | 1000 | Tape and Reel | 2 | No
1N4738A Diode Zener Single 8.2V 5% 1000mW 2-Pin DO-41 |  | Diodes Incorporated | Voltage Regulator | Single | 8.2 | 5% | 1000 | 31 | 10 |  | 4.5 | 1000 |  | 2 | Yes
SMBJ5333B/TR7 Zener Diode Single 3.3V 5% 3Ohm 5000mW 2-Pin SMB T/R |  | Microchip Technology | Voltage Regulator | Single | 3.3 | 5% | 5000 | 380 | 300 | 1440 | 3 | 5000 | Tape and Reel | 2
DDZ6V8CQ-7 Zener Diode Single 6.8V 2.56% 5Ohm 500mW Automotive AEC-Q101 2-Pin SOD-123 T/R |  | Diodes Incorporated | Voltage Regulator | Single | 6.8 | 2.56% | 500 | 20 | 0.5 |  | 5 | 470 | Tape and Reel | 2
1N5249B-T Zener Diode Single 19V 5% 23Ohm 500mW 2-Pin DO-35 T/R |  | Diodes Incorporated | Voltage Regulator | Single | 19 | 5% | 500 | 6.6 | 0.1 |  | 23 | 500 | Tape and Reel | 2 | Yes
1N5238B-T Zener Diode Single 8.7V 5% 8Ohm 500mW 2-Pin DO-35 T/R |  | Diodes Incorporated | Voltage Regulator | Single | 8.7 | 5% | 500 | 20 | 3 |  | 8 | 500 | Tape and Reel | 2 | Yes
UDZ12B-7-F Surface Mount Precision Zener Diode |  | Diodes Incorporated |  |  | 12 | 2% | 200 |  | 0.1 |  | 30 |  |  | 2
DDZ8V2BQ-7 Zener Diode Single 8V 2.57% 8Ohm 500mW Automotive AEC-Q101 2-Pin SOD-123 T/R |  | Diodes Incorporated | Voltage Regulator | Single | 8 | 2.57% | 500 | 20 | 0.5 |  | 8 | 470 | Tape and Reel | 2
DDZ9698Q-7 Zener Diode Single 11V 5% 500mW Automotive AEC-Q101 2-Pin SOD-123 T/R |  | Diodes Incorporated | Voltage Regulator | Single | 11 | 5% | 500 | 0.05 | 0.05 |  |  | 500 | Tape and Reel | 2
DL5243B-TP Zener Diode Single 13V 5% 13Ohm 500mW 2-Pin Mini-MELF T/R |  | Micro Commercial Components | Voltage Regulator | Single | 13 | 5% | 500 | 9.5 | 0.5 |  | 13 | 500 | Tape and Reel | 2
1N4736A-TP Zener Diode Single 6.8V 5% 3.5Ohm 1000mW 2-Pin DO-41G T/R |  | Micro Commercial Components | Voltage Regulator | Single | 6.8 | 5% | 1000 | 37 | 10 | 133 | 3.5 |  | Tape and Reel | 2
1N5386B Zener Diode Single 180V 5% 430Ohm 5000mW 2-Pin Case 017AA-01 Bulk |  | onsemi | Voltage Regulator | Single | 180 | 5% | 5000 | 5 | 0.5 | 26.4 | 430 | 5000 | Bulk | 2 | Yes
1N4743A Zener Diode Single 13V 5% 10Ohm 1000mW 2-Pin DO-41G |  | Diodes Incorporated | Voltage Regulator | Single | 13 | 5% | 1000 | 19 | 5 |  | 10 | 1000 |  | 2 | Yes
3EZ16D5RL Zener Diode Single 16V 5% 5.5Ohm 3000mW 2-Pin DO-41 T/R |  | onsemi | Voltage Regulator | Single | 16 | 5% | 3000 | 47 | 0.5 | 169 | 5.5 |  | Tape and Reel | 2 | Yes
1N5941BRL Zener Diode Single 47V 5% 67Ohm 3000mW 2-Pin DO-41 T/R |  | onsemi | Voltage Regulator | Single | 47 | 5% | 3000 | 8 | 1 | 31 | 67 |  | Tape and Reel | 2 | Yes
1N759A_T50A Zener Diode Single 12V 5% 30Ohm 500mW 2-Pin DO-35 Ammo |  | onsemi | Voltage Regulator | Single | 12 | 5% | 500 | 20 | 0.1 | 30 | 30 |  | Ammo | 2
DZ23C4V7-HE3-08 Diode Zener Dual Common Cathode 4.7V 5% 300mW 3-Pin SOT-23 T/R Automotive AEC-Q101 |  | Vishay | Voltage Regulator | Dual Common Cathode | 4.7 | 5% | 300 | 5 |  |  | 78 | 300 | Tape and Reel | 3 | No
BZG05C36-E3-TR Zener Diode Single 36V 6% 40Ohm 3000mW 2-Pin DO-214AC T/R |  | Vishay | Voltage Regulator | Single | 36 | 6% | 3000 | 8 | 0.5 |  | 40 | 1250 | Tape and Reel | 2 | Yes
SMZJ3809B-E3/51 Zener Diode Single 68V 5% 120Ohm 1500mW 2-Pin SMB Bulk |  | Vishay | Voltage Regulator | Single | 68 | 5% | 1500 | 5.5 | 5 | 18 | 120 |  | Bulk | 2 | Yes
02DZ4.7-Y(H3KENW,F Zener Diode Single 4.645V 2.5% 120Ohm 200mW 2-Pin USC |  | Toshiba | Voltage Regulator | Single | 4.645 | 2.5% | 200 | 5 | 5 |  | 120 | 200 |  | 2
BZX85C24 Zener Diode Single 24.2V 5% 25Ohm 1300mW 2-Pin DO-41 Bag |  | onsemi | Voltage Regulator | Single | 24.2 | 5% | 1300 | 10 | 0.5 |  | 25 | 1000 | Bag | 2
CZRC5366B-G Zener Diode Single 39V 5% 14Ohm 5000mW 2-Pin SMC T/R |  | Comchip Technology | Voltage Regulator | Single | 39 | 5% | 5000 | 30 | 0.5 | 122 | 14 |  | Tape and Reel | 2
CZRC5370B-G Zener Diode Single 56V 5% 35Ohm 5000mW 2-Pin SMC T/R |  | Comchip Technology | Voltage Regulator | Single | 56 | 5% | 5000 | 20 | 0.5 | 86 | 35 |  | Tape and Reel | 2
CZRC5381B-G Zener Diode Single 130V 5% 190Ohm 5000mW 2-Pin SMC T/R |  | Comchip Technology | Voltage Regulator | Single | 130 | 5% | 5000 | 10 | 0.5 | 36.6 | 190 |  | Tape and Reel | 2
CZRC5374B-G Zener Diode Single 75V 5% 45Ohm 5000mW 2-Pin SMC T/R |  | Comchip Technology | Voltage Regulator | Single | 75 | 5% | 5000 | 20 | 0.5 | 63 | 45 |  | Tape and Reel | 2
CZRC5385B-G Zener Diode Single 170V 5% 380Ohm 5000mW 2-Pin SMC T/R |  | Comchip Technology | Voltage Regulator | Single | 170 | 5% | 5000 | 8 | 0.5 | 28 | 380 |  | Tape and Reel | 2
CZRC5340B-G Zener Diode Single 6V 5% 1Ohm 5000mW 2-Pin SMC T/R |  | Comchip Technology | Voltage Regulator | Single | 6 | 5% | 5000 | 200 | 1 | 790 | 1 |  | Tape and Reel | 2
CZRC5345B-G Zener Diode Single 8.7V 5% 2Ohm 5000mW 2-Pin SMC T/R |  | Comchip Technology | Voltage Regulator | Single | 8.7 | 5% | 5000 | 150 | 10 | 545 | 2 |  | Tape and Reel | 2
CZRC5355B-G Zener Diode Single 18V 5% 2.5Ohm 5000mW 2-Pin SMC T/R |  | Comchip Technology | Voltage Regulator | Single | 18 | 5% | 5000 | 65 | 0.5 | 265 | 2.5 |  | Tape and Reel | 2
CZRC5349B-G Zener Diode Single 12V 5% 2.5Ohm 5000mW 2-Pin SMC T/R |  | Comchip Technology | Voltage Regulator | Single | 12 | 5% | 5000 | 100 | 2 | 395 | 2.5 |  | Tape and Reel | 2
CZRC5361B-G Zener Diode Single 27V 5% 5Ohm 5000mW 2-Pin SMC T/R |  | Comchip Technology | Voltage Regulator | Single | 27 | 5% | 5000 | 50 | 0.5 | 176 | 5 |  | Tape and Reel | 2
CZRC5363B-G Zener Diode Single 30V 5% 8Ohm 5000mW 2-Pin SMC T/R |  | Comchip Technology | Voltage Regulator | Single | 30 | 5% | 5000 | 40 | 0.5 | 158 | 8 |  | Tape and Reel | 2
CZRC5368B-G Zener Diode Single 47V 5% 25Ohm 5000mW 2-Pin SMC T/R |  | Comchip Technology | Voltage Regulator | Single | 47 | 5% | 5000 | 25 | 0.5 | 100 | 25 |  | Tape and Reel | 2
CZRC5380B-G Zener Diode Single 120V 5% 170Ohm 5000mW 2-Pin SMC T/R |  | Comchip Technology | Voltage Regulator | Single | 120 | 5% | 5000 | 10 | 0.5 | 39.5 | 170 |  | Tape and Reel | 2
CZRC5373B-G Zener Diode Single 68V 5% 44Ohm 5000mW 2-Pin SMC T/R |  | Comchip Technology | Voltage Regulator | Single | 68 | 5% | 5000 | 20 | 0.5 | 70 | 44 |  | Tape and Reel | 2
CZRC5382B-G Zener Diode Single 140V 5% 230Ohm 5000mW 2-Pin SMC T/R |  | Comchip Technology | Voltage Regulator | Single | 140 | 5% | 5000 | 8 | 0.5 | 34 | 230 |  | Tape and Reel | 2
CZRC5342B-G Zener Diode Single 6.8V 5% 1Ohm 5000mW 2-Pin SMC T/R |  | Comchip Technology | Voltage Regulator | Single | 6.8 | 5% | 5000 | 175 | 10 | 700 | 1 |  | Tape and Reel | 2
CZRC5347B-G Zener Diode Single 10V 5% 2Ohm 5000mW 2-Pin SMC T/R |  | Comchip Technology | Voltage Regulator | Single | 10 | 5% | 5000 | 125 | 5 | 475 | 2 |  | Tape and Reel | 2
CZRC5352B-G Zener Diode Single 15V 5% 2.5Ohm 5000mW 2-Pin SMC T/R |  | Comchip Technology | Voltage Regulator | Single | 15 | 5% | 5000 | 75 | 1 | 315 | 2.5 |  | Tape and Reel | 2
CZRC5387B-G Zener Diode Single 190V 5% 450Ohm 5000mW 2-Pin SMC T/R |  | Comchip Technology | Voltage Regulator | Single | 190 | 5% | 5000 | 5 | 0.5 | 25 | 450 |  | Tape and Reel | 2
CZRC5357B-G Zener Diode Single 20V 5% 3Ohm 5000mW 2-Pin SMC T/R |  | Comchip Technology | Voltage Regulator | Single | 20 | 5% | 5000 | 65 | 0.5 | 237 | 3 |  | Tape and Reel | 2
CZRC5371B-G Zener Diode Single 60V 5% 40Ohm 5000mW 2-Pin SMC T/R |  | Comchip Technology | Voltage Regulator | Single | 60 | 5% | 5000 | 20 | 0.5 | 79 | 40 |  | Tape and Reel | 2
CZRC5376B-G Zener Diode Single 87V 5% 75Ohm 5000mW 2-Pin SMC T/R |  | Comchip Technology | Voltage Regulator | Single | 87 | 5% | 5000 | 15 | 0.5 | 54.5 | 75 |  | Tape and Reel | 2
CZRC5367B-G Zener Diode Single 43V 5% 20Ohm 5000mW 2-Pin SMC T/R |  | Comchip Technology | Voltage Regulator | Single | 43 | 5% | 5000 | 30 | 0.5 | 110 | 20 |  | Tape and Reel | 2
CZRC5369B-G Zener Diode Single 51V 5% 27Ohm 5000mW 2-Pin SMC T/R |  | Comchip Technology | Voltage Regulator | Single | 51 | 5% | 5000 | 25 | 0.5 | 93 | 27 |  | Tape and Reel | 2
CZRC5375B-G Zener Diode Single 82V 5% 65Ohm 5000mW 2-Pin SMC T/R |  | Comchip Technology | Voltage Regulator | Single | 82 | 5% | 5000 | 15 | 0.5 | 58 | 65 |  | Tape and Reel | 2
CZRC5377B-G Zener Diode Single 91V 5% 75Ohm 5000mW 2-Pin SMC T/R |  | Comchip Technology | Voltage Regulator | Single | 91 | 5% | 5000 | 15 | 0.5 | 52.5 | 75 |  | Tape and Reel | 2
CZRC5388B-G Zener Diode Single 200V 5% 480Ohm 5000mW 2-Pin SMC T/R |  | Comchip Technology | Voltage Regulator | Single | 200 | 5% | 5000 | 5 | 0.5 | 23.6 | 480 |  | Tape and Reel | 2
CZRC5379B-G Zener Diode Single 110V 5% 125Ohm 5000mW 2-Pin SMC T/R |  | Comchip Technology | Voltage Regulator | Single | 110 | 5% | 5000 | 12 | 0.5 | 43 | 125 |  | Tape and Reel | 2
CZRC5341B-G Zener Diode Single 6.2V 5% 1Ohm 5000mW 2-Pin SMC T/R |  | Comchip Technology | Voltage Regulator | Single | 6.2 | 5% | 5000 | 200 | 1 | 765 | 1 |  | Tape and Reel | 2
CZRC5346B-G Zener Diode Single 9.1V 5% 2Ohm 5000mW 2-Pin SMC T/R |  | Comchip Technology | Voltage Regulator | Single | 9.1 | 5% | 5000 | 150 | 7.5 | 520 | 2 |  | Tape and Reel | 2
CZRC5351B-G Zener Diode Single 14V 5% 2.5Ohm 5000mW 2-Pin SMC T/R |  | Comchip Technology | Voltage Regulator | Single | 14 | 5% | 5000 | 100 | 1 | 340 | 2.5 |  | Tape and Reel | 2
CZRC5356B-G Zener Diode Single 19V 5% 3Ohm 5000mW 2-Pin SMC T/R |  | Comchip Technology | Voltage Regulator | Single | 19 | 5% | 5000 | 65 | 0.5 | 250 | 3 |  | Tape and Reel | 2
CZRC5350B-G Zener Diode Single 13V 5% 2.5Ohm 5000mW 2-Pin SMC T/R |  | Comchip Technology | Voltage Regulator | Single | 13 | 5% | 5000 | 100 | 1 | 365 | 2.5 |  | Tape and Reel | 2
CZRC5353B-G Zener Diode Single 16V 5% 2.5Ohm 5000mW 2-Pin SMC T/R |  | Comchip Technology | Voltage Regulator | Single | 16 | 5% | 5000 | 75 | 1 | 295 | 2.5 |  | Tape and Reel | 2
CZRC5344B-G Zener Diode Single 8.2V 5% 1.5Ohm 5000mW 2-Pin SMC T/R |  | Comchip Technology | Voltage Regulator | Single | 8.2 | 5% | 5000 | 150 | 10 | 580 | 1.5 |  | Tape and Reel | 2
CZRC5360B-G Zener Diode Single 25V 5% 4Ohm 5000mW 2-Pin SMC T/R |  | Comchip Technology | Voltage Regulator | Single | 25 | 5% | 5000 | 50 | 0.5 | 190 | 4 |  | Tape and Reel | 2
CZRC5365B-G Zener Diode Single 36V 5% 11Ohm 5000mW 2-Pin SMC T/R |  | Comchip Technology | Voltage Regulator | Single | 36 | 5% | 5000 | 30 | 0.5 | 132 | 11 |  | Tape and Reel | 2
CZRC5362B-G Zener Diode Single 28V 5% 6Ohm 5000mW 2-Pin SMC T/R |  | Comchip Technology | Voltage Regulator | Single | 28 | 5% | 5000 | 50 | 0.5 | 170 | 6 |  | Tape and Reel | 2
CZRC5372B-G Zener Diode Single 62V 5% 42Ohm 5000mW 2-Pin SMC T/R |  | Comchip Technology | Voltage Regulator | Single | 62 | 5% | 5000 | 20 | 0.5 | 76 | 42 |  | Tape and Reel | 2
CZRC5378B-G Zener Diode Single 100V 5% 90Ohm 5000mW 2-Pin SMC T/R |  | Comchip Technology | Voltage Regulator | Single | 100 | 5% | 5000 | 12 | 0.5 | 47.5 | 90 |  | Tape and Reel | 2
CZRC5383B-G Zener Diode Single 150V 5% 330Ohm 5000mW 2-Pin SMC T/R |  | Comchip Technology | Voltage Regulator | Single | 150 | 5% | 5000 | 8 | 0.5 | 31.6 | 330 |  | Tape and Reel | 2
CZRC5386B-G Zener Diode Single 180V 5% 430Ohm 5000mW 2-Pin SMC T/R |  | Comchip Technology | Voltage Regulator | Single | 180 | 5% | 5000 | 5 | 0.5 | 26.4 | 430 |  | Tape and Reel | 2
CZRC5343B-G Zener Diode Single 7.5V 5% 1.5Ohm 5000mW 2-Pin SMC T/R |  | Comchip Technology | Voltage Regulator | Single | 7.5 | 5% | 5000 | 175 | 10 | 630 | 1.5 |  | Tape and Reel | 2
CZRC5348B-G Zener Diode Single 11V 5% 2.5Ohm 5000mW 2-Pin SMC T/R |  | Comchip Technology | Voltage Regulator | Single | 11 | 5% | 5000 | 125 | 5 | 430 | 2.5 |  | Tape and Reel | 2
CZRC5358B-G Zener Diode Single 22V 5% 3.5Ohm 5000mW 2-Pin SMC T/R |  | Comchip Technology | Voltage Regulator | Single | 22 | 5% | 5000 | 50 | 0.5 | 216 | 3.5 |  | Tape and Reel | 2
CZRC5354B-G Zener Diode Single 17V 5% 2.5Ohm 5000mW 2-Pin SMC T/R |  | Comchip Technology | Voltage Regulator | Single | 17 | 5% | 5000 | 70 | 0.5 | 280 | 2.5 |  | Tape and Reel | 2
CZRC5364B-G Zener Diode Single 33V 5% 10Ohm 5000mW 2-Pin SMC T/R |  | Comchip Technology | Voltage Regulator | Single | 33 | 5% | 5000 | 40 | 0.5 | 144 | 10 |  | Tape and Reel | 2
1N4736A-TP Zener Diode Single 6.8V 5% 3.5Ohm 1000mW 2-Pin DO-41G T/R |  | Micro Commercial Components | Voltage Regulator | Single | 6.8 | 5% | 1000 | 37 | 10 | 133 | 3.5 |  | Tape and Reel | 2
1N5386B Zener Diode Single 180V 5% 430Ohm 5000mW 2-Pin Case 017AA-01 Bulk |  | onsemi | Voltage Regulator | Single | 180 | 5% | 5000 | 5 | 0.5 | 26.4 | 430 | 5000 | Bulk | 2 | Yes
MMSZ5245B Diode Zener Single 15V 5% 500mW 2-Pin SOD-123 |  | onsemi | Voltage Regulator | Single | 15 | 5% | 500 | 8.5 | 0.1 |  | 16 | 500 |  | 2 | No
MMSZ4692 Diode Zener Single 6.8V 5% 500mW 2-Pin SOD-123 T/R |  | onsemi | Voltage Regulator | Single | 6.8 | 5% | 500 | 0.05 | 10 |  |  | 500 | Tape and Reel | 2 | No
1N5347B Zener Diode Single 10V 5% 2Ohm 5000mW 2-Pin Case 017AA-01 Bulk |  | onsemi | Voltage Regulator | Single | 10 | 5% | 5000 | 125 | 5 | 475 | 2 | 5000 | Bulk | 2 | Yes
MMSZ5256B Diode Zener Single 30V 5% 500mW 2-Pin SOD-123 T/R |  | onsemi | Voltage Regulator | Single | 30 | 5% | 500 | 4.2 | 0.1 |  | 49 | 500 | Tape and Reel | 2 | No
1N751A Diode Zener Single 5.1V 5% 500mW 2-Pin DO-35 |  | onsemi | Voltage Regulator | Single | 5.1 | 5% | 500 | 20 | 1 | 70 | 17 |  |  | 2 | No
ZMY200 Zener Diode Single 200V 5% 350Ohm 1300mW 2-Pin DO-213AB T/R |  | Semikron | Voltage Regulator | Single | 200 | 5% | 1300 | 2.5 | 1 | 6@Ta=50C | 350 |  | Tape and Reel | 2
02CZ9.1-Y(TE85L,F) Zener Diode Single 9.05V 2.5% 18Ohm 200mW 3-Pin S-Mini T/R |  | Toshiba | Voltage Regulator | Single | 9.05 | 2.5% | 200 | 5 | 0.5 |  | 18 | 200 | Tape and Reel | 3
015AZ3.6-Z(TPH3,F) Zener Diode Single 3.675V 2.5% 130Ohm 150mW 2-Pin ESC T/R |  | Toshiba | Voltage Regulator | Single | 3.675 | 2.5% | 150 | 5 | 10 |  | 130 | 150 | Tape and Reel | 2
VLZ3V0A-GS18 Zener Diode Single 3V 4% 80Ohm 500mW Automotive AEC-Q101 2-Pin Quadro MELF SOD-80 T/R |  | Vishay | Voltage Regulator | Single | 3 | 4% | 500 | 20 | 50 |  | 80 | 500 | Tape and Reel | 2 | No
MM5Z9V1T5G Diode Zener Single 9.1V 6% 500mW 2-Pin SOD-523 T/R |  | onsemi | Voltage Regulator | Single | 9.1 | 6% | 500 | 5 | 0.2 |  | 15 | 500 | Tape and Reel | 2 | No
SMBG5336BE3/TR13 Zener Diode Single 4.3V 5% 2Ohm 5000mW 2-Pin DO-215AA T/R |  | Microchip Technology | Voltage Regulator | Single | 4.3 | 5% | 5000 | 290 | 10 | 1100 | 2 | 5000 | Tape and Reel | 2
BZX84-C8V2/DG,215 VOLTAGE REGULATOR DIODES |  | NXP Semiconductors | [11 empty] | 3
SMBJ5335BE3/TR13 Zener Diode Single 3.9V 5% 2Ohm 5000mW 2-Pin SMB T/R |  | Microchip Technology | Voltage Regulator | Single | 3.9 | 5% | 5000 | 320 | 50 | 1220 | 2 | 5000 | Tape and Reel | 2
1PMT4624E3/TR13 Zener Diode Single 4.7V 5% 1550Ohm 1000mW 2-Pin(1+Tab) Power Mite T/R |  | Microchip Technology | Voltage Regulator | Single | 4.7 | 5% | 1000 | 0.25 | 10 | 164 | 1550 |  | Tape and Reel | 2 | Yes
1PMT4624C/TR7 Zener Diode Single 4.7V 2% 1550Ohm 1000mW 2-Pin(1+Tab) Power Mite T/R |  | Microchip Technology | Voltage Regulator | Single | 4.7 | 2% | 1000 | 0.25 | 10 | 164 | 1550 |  | Tape and Reel | 2
1PMT4624/TR13 Zener Diode Single 4.7V 5% 1550Ohm 1000mW 2-Pin(1+Tab) Power Mite T/R |  | Microchip Technology | Voltage Regulator | Single | 4.7 | 5% | 1000 | 0.25 | 10 | 164 | 1550 |  | Tape and Reel | 2
MMBZ4704-E3-18 Zener Diode Single 17V 5% 350mW 3-Pin SOT-23 T/R |  | Vishay | Voltage Regulator | Single | 17 | 5% | 350 | 0.05 | 0.05 |  |  | 350 | Tape and Reel | 3 | No
MMBZ4704-E3-08 Zener Diode Single 17V 5% 350mW 3-Pin SOT-23 T/R |  | Vishay | Voltage Regulator | Single | 17 | 5% | 350 | 0.05 | 0.05 |  |  | 350 | Tape and Reel | 3 | No
MMBZ4704-HE3-08 Zener Diode Single 17V 5% 350mW Automotive AEC-Q101 3-Pin SOT-23 T/R |  | Vishay | Voltage Regulator | Single | 17 | 5% | 350 | 0.05 | 0.05 |  |  | 350 | Tape and Reel | 3 | No
02CZ8.2-Y(TE85R) Zener Diode Single 7.93V 2.5% 20Ohm 200mW 3-Pin S-Mini T/R |  | Toshiba | Voltage Regulator | Single | 7.93 | 2.5% | 200 | 5 | 0.5 |  | 20 | 200 | Tape and Reel | 3
AZ23B15-HE3-18 Zener Diode Dual Common Anode 15V 2% 30Ohm 300mW Automotive AEC-Q101 3-Pin SOT-23 T/R |  | Vishay | Voltage Regulator | Dual Common Anode | 15 | 2% | 300 | 5 | 0.1 |  | 30 | 300 | Tape and Reel | 3 | No
BZD27C180P-HE3-18 Diode Zener Single 180V 6% 2300mW Automotive AEC-Q101 2-Pin SMF T/R |  | Vishay | Voltage Regulator | Single | 180 | 6% | 2300 | 5 | 1 |  | 400 |  | Tape and Reel | 2 | Yes
AZ23B15-HE3-08 Zener Diode Dual Common Anode 15V 2% 30Ohm 300mW Automotive AEC-Q101 3-Pin SOT-23 T/R |  | Vishay | Voltage Regulator | Dual Common Anode | 15 | 2% | 300 | 5 | 0.1 |  | 30 | 300 | Tape and Reel | 3 | No
BZT52B75-HE3-18 Zener Diode Single 75V 2% 250Ohm 500mW Automotive AEC-Q101 2-Pin SOD-123 T/R |  | Vishay | Voltage Regulator | Single | 75 | 2% | 500 | 2.5 |  |  | 250 | 500 | Tape and Reel | 2 | No
BZX84C33-HE3-18 Diode Zener Single 33V 5% 500mW 3-Pin SOT-23 T/R Automotive AEC-Q101 |  | Vishay | Voltage Regulator | Single | 33 | 5% | 500 | 2 | 0.05 |  | 80 | 500 | Tape and Reel | 3 | No
BZT52C75-HE3-18 Zener Diode Single 75V 6% 250Ohm 500mW Automotive AEC-Q101 2-Pin SOD-123 T/R |  | Vishay | Voltage Regulator | Single | 75 | 6% | 500 | 2.5 |  |  | 250 | 500 | Tape and Reel | 2 | No
1ZC15(TPA3,Q) Zener Diode Single 15V 10% 30Ohm 1000mW 2-Pin DO-41SS T/R |  | Toshiba | Voltage Regulator | Single | 15 | 10% | 1000 | 10 | 10 |  | 30 | 1000 | Tape and Reel | 2
CMZ13(TE12L) Zener Diode Single 13V 10% 30Ohm 2000mW 2-Pin M-FLAT T/R |  | Toshiba | Voltage Regulator | Single | 13 | 10% | 2000 | 10 | 10 |  | 30 |  | Tape and Reel | 2
1N4746A Diode Zener Single 18V 5% 1000mW 2-Pin DO-41 |  | Diodes Incorporated | Voltage Regulator | Single | 18 | 5% | 1000 | 14 | 5 |  | 20 | 1000 |  | 2 | Yes
JANTXV1N4614DUR-1/TR Diode Zener Single 1.8V 1% 500mW 2-Pin DO-213AA T/R |  | Microchip Technology | Voltage Regulator | Single | 1.8 | 1% | 500 | 0.25 | 3.5 | 120 | 1200 |  | Tape and Reel | 2
BZD27B20P-HE3-08 Diode Zener Single 20V 2% 2300mW Automotive AEC-Q101 2-Pin SMF T/R |  | Vishay | Voltage Regulator | Single | 20 | 2% | 2300 | 25 | 1 |  | 15 |  | Tape and Reel | 2
U1ZB47(TE12L,Q) Zener Diode Single 47V 10% 65Ohm 1000mW 2-Pin I-FLAT T/R |  | Toshiba | Voltage Regulator | Single | 47 | 10% | 1000 | 6 | 10 |  | 65 | 1000 | Tape and Reel | 2
MZP4729ARL Zener Diode Single 3.6V 5% 10Ohm 3000mW 2-Pin DO-41 T/R |  | onsemi | Voltage Regulator | Single | 3.6 | 5% | 3000 | 69 | 100 |  | 10 |  | Tape and Reel | 2 | Yes
CMZ18(TE12R,Q) Zener Diode Single 18V 10% 30Ohm 2000mW 2-Pin M-FLAT T/R |  | Toshiba | Voltage Regulator | Single | 18 | 10% | 2000 | 10 | 10 |  | 30 |  | Tape and Reel | 2
CRZ20(TE85L,Q) Zener Diode Single 20V 10% 30Ohm 700mW 2-Pin S-FLAT T/R |  | Toshiba | Voltage Regulator | Single | 20 | 10% | 700 | 10 | 10 |  | 30 | 700 | Tape and Reel | 2
U1ZB36(TE12R,Q) Zener Diode Single 36V 10% 30Ohm 1000mW 2-Pin I-FLAT T/R |  | Toshiba | Voltage Regulator | Single | 36 | 10% | 1000 | 9 | 10 |  | 30 | 1000 | Tape and Reel | 2
MTZJ5V6B R0 Zener Diode Single 5.6V 2.5% 60Ohm 500mW 2-Pin DO-34 T/R |  | Taiwan Semiconductor | Voltage Regulator | Single | 5.6 | 2.5% | 500 | 5 | 5 |  | 60 | 500 | Tape and Reel | 2
JANTX1N3022B Zener Diode Single 12V 5% 9Ohm 1000mW 2-Pin DO-13 |  | Microchip Technology | Voltage Regulator | Single | 12 | 5% | 1000 | 21 | 10 | 80 | 9 |  |  | 2
SMA2EZ5.1D5-TP Diode Zener Single 5.1V 5% 2000mW 2-Pin SMA T/R |  | Micro Commercial Components | Voltage Regulator | Single | 5.1 | 5% | 2000 | 98 | 5 | 356 | 3.5 | 2000 | Tape and Reel | 2 | Yes
SZMM5Z43VT1G Diode Zener Single 43V 7% 500mW Automotive AEC-Q101 2-Pin SOD-523 T/R |  | onsemi | Voltage Regulator | Single | 43 | 7% | 500 | 2 | 0.05 |  | 150 | 500 | Tape and Reel | 2 | No
BZX384C11-V-GS18 Zener Diode Single 11V 5% 20Ohm 200mW Automotive AEC-Q101 2-Pin SOD-323 T/R |  | Vishay | Voltage Regulator | Single | 11 | 5% | 200 | 5 | 0.1 |  | 20 | 200 | Tape and Reel | 2 | No
MMBZ4713-E3-18 Zener Diode Single 30V 5% 350mW 3-Pin SOT-23 T/R |  | Vishay | Voltage Regulator | Single | 30 | 5% | 350 | 0.05 | 0.01 |  |  | 350 | Tape and Reel | 3 | No
MMBZ4709-G3-08 Zener Diode Single 24V 5% 350mW 3-Pin SOT-23 T/R |  | Vishay | Voltage Regulator | Single | 24 | 5% | 350 | 0.05 | 0.01 |  |  | 350 | Tape and Reel | 3 | No
MMBZ4714-HE3-08 Zener Diode Single 33V 5% 350mW Automotive AEC-Q101 3-Pin SOT-23 T/R |  | Vishay | Voltage Regulator | Single | 33 | 5% | 350 | 0.05 | 0.01 |  |  | 350 | Tape and Reel | 3 | No
MMBZ5225B-G3-18 Zener Diode Single 3V 5% 30Ohm 300mW 3-Pin SOT-23 T/R |  | Vishay | Voltage Regulator | Single | 3 | 5% | 300 | 20 | 50 |  | 30 | 300 | Tape and Reel | 3 | No
MMBZ4623-E3-18 Zener Diode Single 4.3V 5% 1600Ohm 350mW 3-Pin SOT-23 T/R |  | Vishay | Voltage Regulator | Single | 4.3 | 5% | 350 | 0.25 | 4 | 65 | 1600 | 350 | Tape and Reel | 3 | No
MMSZ4686-HE3-18 Diode Zener Single 3.9V 5% 500mW 2-Pin SOD-123 T/R Automotive AEC-Q101 |  | Vishay | Voltage Regulator | Single | 3.9 | 5% | 500 | 0.05 | 5 |  |  | 500 | Tape and Reel | 2
2EZ5.1D5E3/TR12 Zener Diode Single 5.1V 5% 3.5Ohm 3000mW 2-Pin DO-41 T/R |  | Microchip Technology | Voltage Regulator | Single | 5.1 | 5% | 3000 | 98 | 5 | 356@Ta=100C | 3.5 | 3000 | Tape and Reel | 2 | Yes
1N4760AW-TP Zener Diode Single 68V 5% 150Ohm 1000mW 2-Pin SOD-123 T/R |  | Micro Commercial Components | Voltage Regulator | Single | 68 | 5% | 1000 | 3.7 | 5 | 13 | 150 | 1000 | Tape and Reel | 2 | No
1N4738A Diode Zener Single 8.2V 5% 1000mW 2-Pin DO-41 |  | Diodes Incorporated | Voltage Regulator | Single | 8.2 | 5% | 1000 | 31 | 10 |  | 4.5 | 1000 |  | 2 | Yes
SMBJ5333B/TR7 Zener Diode Single 3.3V 5% 3Ohm 5000mW 2-Pin SMB T/R |  | Microchip Technology | Voltage Regulator | Single | 3.3 | 5% | 5000 | 380 | 300 | 1440 | 3 | 5000 | Tape and Reel | 2
DDZ6V8CQ-7 Zener Diode Single 6.8V 2.56% 5Ohm 500mW Automotive AEC-Q101 2-Pin SOD-123 T/R |  | Diodes Incorporated | Voltage Regulator | Single | 6.8 | 2.56% | 500 | 20 | 0.5 |  | 5 | 470 | Tape and Reel | 2
1N5249B-T Zener Diode Single 19V 5% 23Ohm 500mW 2-Pin DO-35 T/R |  | Diodes Incorporated | Voltage Regulator | Single | 19 | 5% | 500 | 6.6 | 0.1 |  | 23 | 500 | Tape and Reel | 2 | Yes
1N5238B-T Zener Diode Single 8.7V 5% 8Ohm 500mW 2-Pin DO-35 T/R |  | Diodes Incorporated | Voltage Regulator | Single | 8.7 | 5% | 500 | 20 | 3 |  | 8 | 500 | Tape and Reel | 2 | Yes
UDZ12B-7-F Surface Mount Precision Zener Diode |  | Diodes Incorporated |  |  | 12 | 2% | 200 |  | 0.1 |  | 30 |  |  | 2
DDZ8V2BQ-7 Zener Diode Single 8V 2.57% 8Ohm 500mW Automotive AEC-Q101 2-Pin SOD-123 T/R |  | Diodes Incorporated | Voltage Regulator | Single | 8 | 2.57% | 500 | 20 | 0.5 |  | 8 | 470 | Tape and Reel | 2
DDZ9698Q-7 Zener Diode Single 11V 5% 500mW Automotive AEC-Q101 2-Pin SOD-123 T/R |  | Diodes Incorporated | Voltage Regulator | Single | 11 | 5% | 500 | 0.05 | 0.05 |  |  | 500 | Tape and Reel | 2
DL5243B-TP Zener Diode Single 13V 5% 13Ohm 500mW 2-Pin Mini-MELF T/R |  | Micro Commercial Components | Voltage Regulator | Single | 13 | 5% | 500 | 9.5 | 0.5 |  | 13 | 500 | Tape and Reel | 2
1N4736A-TP Zener Diode Single 6.8V 5% 3.5Ohm 1000mW 2-Pin DO-41G T/R |  | Micro Commercial Components | Voltage Regulator | Single | 6.8 | 5% | 1000 | 37 | 10 | 133 | 3.5 |  | Tape and Reel | 2
1N5386B Zener Diode Single 180V 5% 430Ohm 5000mW 2-Pin Case 017AA-01 Bulk |  | onsemi | Voltage Regulator | Single | 180 | 5% | 5000 | 5 | 0.5 | 26.4 | 430 | 5000 | Bulk | 2 | Yes
1N4743A Zener Diode Single 13V 5% 10Ohm 1000mW 2-Pin DO-41G |  | Diodes Incorporated | Voltage Regulator | Single | 13 | 5% | 1000 | 19 | 5 |  | 10 | 1000 |  | 2 | Yes
3EZ16D5RL Zener Diode Single 16V 5% 5.5Ohm 3000mW 2-Pin DO-41 T/R |  | onsemi | Voltage Regulator | Single | 16 | 5% | 3000 | 47 | 0.5 | 169 | 5.5 |  | Tape and Reel | 2 | Yes
1N5941BRL Zener Diode Single 47V 5% 67Ohm 3000mW 2-Pin DO-41 T/R |  | onsemi | Voltage Regulator | Single | 47 | 5% | 3000 | 8 | 1 | 31 | 67 |  | Tape and Reel | 2 | Yes
1N759A_T50A Zener Diode Single 12V 5% 30Ohm 500mW 2-Pin DO-35 Ammo |  | onsemi | Voltage Regulator | Single | 12 | 5% | 500 | 20 | 0.1 | 30 | 30 |  | Ammo | 2
DZ23C4V7-HE3-08 Diode Zener Dual Common Cathode 4.7V 5% 300mW 3-Pin SOT-23 T/R Automotive AEC-Q101 |  | Vishay | Voltage Regulator | Dual Common Cathode | 4.7 | 5% | 300 | 5 |  |  | 78 | 300 | Tape and Reel | 3 | No
BZG05C36-E3-TR Zener Diode Single 36V 6% 40Ohm 3000mW 2-Pin DO-214AC T/R |  | Vishay | Voltage Regulator | Single | 36 | 6% | 3000 | 8 | 0.5 |  | 40 | 1250 | Tape and Reel | 2 | Yes
SMZJ3809B-E3/51 Zener Diode Single 68V 5% 120Ohm 1500mW 2-Pin SMB Bulk |  | Vishay | Voltage Regulator | Single | 68 | 5% | 1500 | 5.5 | 5 | 18 | 120 |  | Bulk | 2 | Yes
02DZ4.7-Y(H3KENW,F Zener Diode Single 4.645V 2.5% 120Ohm 200mW 2-Pin USC |  | Toshiba | Voltage Regulator | Single | 4.645 | 2.5% | 200 | 5 | 5 |  | 120 | 200 |  | 2
BZX85C24 Zener Diode Single 24.2V 5% 25Ohm 1300mW 2-Pin DO-41 Bag |  | onsemi | Voltage Regulator | Single | 24.2 | 5% | 1300 | 10 | 0.5 |  | 25 | 1000 | Bag | 2
CZRC5366B-G Zener Diode Single 39V 5% 14Ohm 5000mW 2-Pin SMC T/R |  | Comchip Technology | Voltage Regulator | Single | 39 | 5% | 5000 | 30 | 0.5 | 122 | 14 |  | Tape and Reel | 2
CZRC5370B-G Zener Diode Single 56V 5% 35Ohm 5000mW 2-Pin SMC T/R |  | Comchip Technology | Voltage Regulator | Single | 56 | 5% | 5000 | 20 | 0.5 | 86 | 35 |  | Tape and Reel | 2
CZRC5381B-G Zener Diode Single 130V 5% 190Ohm 5000mW 2-Pin SMC T/R |  | Comchip Technology | Voltage Regulator | Single | 130 | 5% | 5000 | 10 | 0.5 | 36.6 | 190 |  | Tape and Reel | 2
CZRC5374B-G Zener Diode Single 75V 5% 45Ohm 5000mW 2-Pin SMC T/R |  | Comchip Technology | Voltage Regulator | Single | 75 | 5% | 5000 | 20 | 0.5 | 63 | 45 |  | Tape and Reel | 2
CZRC5385B-G Zener Diode Single 170V 5% 380Ohm 5000mW 2-Pin SMC T/R |  | Comchip Technology | Voltage Regulator | Single | 170 | 5% | 5000 | 8 | 0.5 | 28 | 380 |  | Tape and Reel | 2
CZRC5340B-G Zener Diode Single 6V 5% 1Ohm 5000mW 2-Pin SMC T/R |  | Comchip Technology | Voltage Regulator | Single | 6 | 5% | 5000 | 200 | 1 | 790 | 1 |  | Tape and Reel | 2
CZRC5345B-G Zener Diode Single 8.7V 5% 2Ohm 5000mW 2-Pin SMC T/R |  | Comchip Technology | Voltage Regulator | Single | 8.7 | 5% | 5000 | 150 | 10 | 545 | 2 |  | Tape and Reel | 2
CZRC5355B-G Zener Diode Single 18V 5% 2.5Ohm 5000mW 2-Pin SMC T/R |  | Comchip Technology | Voltage Regulator | Single | 18 | 5% | 5000 | 65 | 0.5 | 265 | 2.5 |  | Tape and Reel | 2
CZRC5349B-G Zener Diode Single 12V 5% 2.5Ohm 5000mW 2-Pin SMC T/R |  | Comchip Technology | Voltage Regulator | Single | 12 | 5% | 5000 | 100 | 2 | 395 | 2.5 |  | Tape and Reel | 2
CZRC5361B-G Zener Diode Single 27V 5% 5Ohm 5000mW 2-Pin SMC T/R |  | Comchip Technology | Voltage Regulator | Single | 27 | 5% | 5000 | 50 | 0.5 | 176 | 5 |  | Tape and Reel | 2
CZRC5363B-G Zener Diode Single 30V 5% 8Ohm 5000mW 2-Pin SMC T/R |  | Comchip Technology | Voltage Regulator | Single | 30 | 5% | 5000 | 40 | 0.5 | 158 | 8 |  | Tape and Reel | 2
CZRC5368B-G Zener Diode Single 47V 5% 25Ohm 5000mW 2-Pin SMC T/R |  | Comchip Technology | Voltage Regulator | Single | 47 | 5% | 5000 | 25 | 0.5 | 100 | 25 |  | Tape and Reel | 2
CZRC5380B-G Zener Diode Single 120V 5% 170Ohm 5000mW 2-Pin SMC T/R |  | Comchip Technology | Voltage Regulator | Single | 120 | 5% | 5000 | 10 | 0.5 | 39.5 | 170 |  | Tape and Reel | 2
CZRC5373B-G Zener Diode Single 68V 5% 44Ohm 5000mW 2-Pin SMC T/R |  | Comchip Technology | Voltage Regulator | Single | 68 | 5% | 5000 | 20 | 0.5 | 70 | 44 |  | Tape and Reel | 2
CZRC5382B-G Zener Diode Single 140V 5% 230Ohm 5000mW 2-Pin SMC T/R |  | Comchip Technology | Voltage Regulator | Single | 140 | 5% | 5000 | 8 | 0.5 | 34 | 230 |  | Tape and Reel | 2
CZRC5342B-G Zener Diode Single 6.8V 5% 1Ohm 5000mW 2-Pin SMC T/R |  | Comchip Technology | Voltage Regulator | Single | 6.8 | 5% | 5000 | 175 | 10 | 700 | 1 |  | Tape and Reel | 2
CZRC5347B-G Zener Diode Single 10V 5% 2Ohm 5000mW 2-Pin SMC T/R |  | Comchip Technology | Voltage Regulator | Single | 10 | 5% | 5000 | 125 | 5 | 475 | 2 |  | Tape and Reel | 2
CZRC5352B-G Zener Diode Single 15V 5% 2.5Ohm 5000mW 2-Pin SMC T/R |  | Comchip Technology | Voltage Regulator | Single | 15 | 5% | 5000 | 75 | 1 | 315 | 2.5 |  | Tape and Reel | 2
CZRC5387B-G Zener Diode Single 190V 5% 450Ohm 5000mW 2-Pin SMC T/R |  | Comchip Technology | Voltage Regulator | Single | 190 | 5% | 5000 | 5 | 0.5 | 25 | 450 |  | Tape and Reel | 2
CZRC5357B-G Zener Diode Single 20V 5% 3Ohm 5000mW 2-Pin SMC T/R |  | Comchip Technology | Voltage Regulator | Single | 20 | 5% | 5000 | 65 | 0.5 | 237 | 3 |  | Tape and Reel | 2
CZRC5371B-G Zener Diode Single 60V 5% 40Ohm 5000mW 2-Pin SMC T/R |  | Comchip Technology | Voltage Regulator | Single | 60 | 5% | 5000 | 20 | 0.5 | 79 | 40 |  | Tape and Reel | 2
CZRC5376B-G Zener Diode Single 87V 5% 75Ohm 5000mW 2-Pin SMC T/R |  | Comchip Technology | Voltage Regulator | Single | 87 | 5% | 5000 | 15 | 0.5 | 54.5 | 75 |  | Tape and Reel | 2
CZRC5367B-G Zener Diode Single 43V 5% 20Ohm 5000mW 2-Pin SMC T/R |  | Comchip Technology | Voltage Regulator | Single | 43 | 5% | 5000 | 30 | 0.5 | 110 | 20 |  | Tape and Reel | 2
CZRC5369B-G Zener Diode Single 51V 5% 27Ohm 5000mW 2-Pin SMC T/R |  | Comchip Technology | Voltage Regulator | Single | 51 | 5% | 5000 | 25 | 0.5 | 93 | 27 |  | Tape and Reel | 2
CZRC5375B-G Zener Diode Single 82V 5% 65Ohm 5000mW 2-Pin SMC T/R |  | Comchip Technology | Voltage Regulator | Single | 82 | 5% | 5000 | 15 | 0.5 | 58 | 65 |  | Tape and Reel | 2
CZRC5377B-G Zener Diode Single 91V 5% 75Ohm 5000mW 2-Pin SMC T/R |  | Comchip Technology | Voltage Regulator | Single | 91 | 5% | 5000 | 15 | 0.5 | 52.5 | 75 |  | Tape and Reel | 2
CZRC5388B-G Zener Diode Single 200V 5% 480Ohm 5000mW 2-Pin SMC T/R |  | Comchip Technology | Voltage Regulator | Single | 200 | 5% | 5000 | 5 | 0.5 | 23.6 | 480 |  | Tape and Reel | 2
CZRC5379B-G Zener Diode Single 110V 5% 125Ohm 5000mW 2-Pin SMC T/R |  | Comchip Technology | Voltage Regulator | Single | 110 | 5% | 5000 | 12 | 0.5 | 43 | 125 |  | Tape and Reel | 2
CZRC5341B-G Zener Diode Single 6.2V 5% 1Ohm 5000mW 2-Pin SMC T/R |  | Comchip Technology | Voltage Regulator | Single | 6.2 | 5% | 5000 | 200 | 1 | 765 | 1 |  | Tape and Reel | 2
CZRC5346B-G Zener Diode Single 9.1V 5% 2Ohm 5000mW 2-Pin SMC T/R |  | Comchip Technology | Voltage Regulator | Single | 9.1 | 5% | 5000 | 150 | 7.5 | 520 | 2 |  | Tape and Reel | 2
CZRC5351B-G Zener Diode Single 14V 5% 2.5Ohm 5000mW 2-Pin SMC T/R |  | Comchip Technology | Voltage Regulator | Single | 14 | 5% | 5000 | 100 | 1 | 340 | 2.5 |  | Tape and Reel | 2
CZRC5356B-G Zener Diode Single 19V 5% 3Ohm 5000mW 2-Pin SMC T/R |  | Comchip Technology | Voltage Regulator | Single | 19 | 5% | 5000 | 65 | 0.5 | 250 | 3 |  | Tape and Reel | 2
CZRC5350B-G Zener Diode Single 13V 5% 2.5Ohm 5000mW 2-Pin SMC T/R |  | Comchip Technology | Voltage Regulator | Single | 13 | 5% | 5000 | 100 | 1 | 365 | 2.5 |  | Tape and Reel | 2
CZRC5353B-G Zener Diode Single 16V 5% 2.5Ohm 5000mW 2-Pin SMC T/R |  | Comchip Technology | Voltage Regulator | Single | 16 | 5% | 5000 | 75 | 1 | 295 | 2.5 |  | Tape and Reel | 2
CZRC5344B-G Zener Diode Single 8.2V 5% 1.5Ohm 5000mW 2-Pin SMC T/R |  | Comchip Technology | Voltage Regulator | Single | 8.2 | 5% | 5000 | 150 | 10 | 580 | 1.5 |  | Tape and Reel | 2
CZRC5360B-G Zener Diode Single 25V 5% 4Ohm 5000mW 2-Pin SMC T/R |  | Comchip Technology | Voltage Regulator | Single | 25 | 5% | 5000 | 50 | 0.5 | 190 | 4 |  | Tape and Reel | 2
CZRC5365B-G Zener Diode Single 36V 5% 11Ohm 5000mW 2-Pin SMC T/R |  | Comchip Technology | Voltage Regulator | Single | 36 | 5% | 5000 | 30 | 0.5 | 132 | 11 |  | Tape and Reel | 2
CZRC5362B-G Zener Diode Single 28V 5% 6Ohm 5000mW 2-Pin SMC T/R |  | Comchip Technology | Voltage Regulator | Single | 28 | 5% | 5000 | 50 | 0.5 | 170 | 6 |  | Tape and Reel | 2
CZRC5372B-G Zener Diode Single 62V 5% 42Ohm 5000mW 2-Pin SMC T/R |  | Comchip Technology | Voltage Regulator | Single | 62 | 5% | 5000 | 20 | 0.5 | 76 | 42 |  | Tape and Reel | 2
CZRC5378B-G Zener Diode Single 100V 5% 90Ohm 5000mW 2-Pin SMC T/R |  | Comchip Technology | Voltage Regulator | Single | 100 | 5% | 5000 | 12 | 0.5 | 47.5 | 90 |  | Tape and Reel | 2
CZRC5383B-G Zener Diode Single 150V 5% 330Ohm 5000mW 2-Pin SMC T/R |  | Comchip Technology | Voltage Regulator | Single | 150 | 5% | 5000 | 8 | 0.5 | 31.6 | 330 |  | Tape and Reel | 2
CZRC5386B-G Zener Diode Single 180V 5% 430Ohm 5000mW 2-Pin SMC T/R |  | Comchip Technology | Voltage Regulator | Single | 180 | 5% | 5000 | 5 | 0.5 | 26.4 | 430 |  | Tape and Reel | 2
CZRC5343B-G Zener Diode Single 7.5V 5% 1.5Ohm 5000mW 2-Pin SMC T/R |  | Comchip Technology | Voltage Regulator | Single | 7.5 | 5% | 5000 | 175 | 10 | 630 | 1.5 |  | Tape and Reel | 2
CZRC5348B-G Zener Diode Single 11V 5% 2.5Ohm 5000mW 2-Pin SMC T/R |  | Comchip Technology | Voltage Regulator | Single | 11 | 5% | 5000 | 125 | 5 | 430 | 2.5 |  | Tape and Reel | 2
CZRC5358B-G Zener Diode Single 22V 5% 3.5Ohm 5000mW 2-Pin SMC T/R |  | Comchip Technology | Voltage Regulator | Single | 22 | 5% | 5000 | 50 | 0.5 | 216 | 3.5 |  | Tape and Reel | 2
CZRC5354B-G Zener Diode Single 17V 5% 2.5Ohm 5000mW 2-Pin SMC T/R |  | Comchip Technology | Voltage Regulator | Single | 17 | 5% | 5000 | 70 | 0.5 | 280 | 2.5 |  | Tape and Reel | 2
CZRC5364B-G Zener Diode Single 33V 5% 10Ohm 5000mW 2-Pin SMC T/R |  | Comchip Technology | Voltage Regulator | Single | 33 | 5% | 5000 | 40 | 0.5 | 144 | 10 |  | Tape and Reel | 2
1N4736A-TP Zener Diode Single 6.8V 5% 3.5Ohm 1000mW 2-Pin DO-41G T/R |  | Micro Commercial Components | Voltage Regulator | Single | 6.8 | 5% | 1000 | 37 | 10 | 133 | 3.5 |  | Tape and Reel | 2
1N5386B Zener Diode Single 180V 5% 430Ohm 5000mW 2-Pin Case 017AA-01 Bulk |  | onsemi | Voltage Regulator | Single | 180 | 5% | 5000 | 5 | 0.5 | 26.4 | 430 | 5000 | Bulk | 2 | Yes
MMSZ5245B Diode Zener Single 15V 5% 500mW 2-Pin SOD-123 |  | onsemi | Voltage Regulator | Single | 15 | 5% | 500 | 8.5 | 0.1 |  | 16 | 500 |  | 2 | No
MMSZ4692 Diode Zener Single 6.8V 5% 500mW 2-Pin SOD-123 T/R |  | onsemi | Voltage Regulator | Single | 6.8 | 5% | 500 | 0.05 | 10 |  |  | 500 | Tape and Reel | 2 | No
1N5347B Zener Diode Single 10V 5% 2Ohm 5000mW 2-Pin Case 017AA-01 Bulk |  | onsemi | Voltage Regulator | Single | 10 | 5% | 5000 | 125 | 5 | 475 | 2 | 5000 | Bulk | 2 | Yes
MMSZ5256B Diode Zener Single 30V 5% 500mW 2-Pin SOD-123 T/R |  | onsemi | Voltage Regulator | Single | 30 | 5% | 500 | 4.2 | 0.1 |  | 49 | 500 | Tape and Reel | 2 | No
1N751A Diode Zener Single 5.1V 5% 500mW 2-Pin DO-35 |  | onsemi | Voltage Regulator | Single | 5.1 | 5% | 500 | 20 | 1 | 70 | 17 |  |  | 2 | No
ZMY200 Zener Diode Single 200V 5% 350Ohm 1300mW 2-Pin DO-213AB T/R |  | Semikron | Voltage Regulator | Single | 200 | 5% | 1300 | 2.5 | 1 | 6@Ta=50C | 350 |  | Tape and Reel | 2
02CZ9.1-Y(TE85L,F) Zener Diode Single 9.05V 2.5% 18Ohm 200mW 3-Pin S-Mini T/R |  | Toshiba | Voltage Regulator | Single | 9.05 | 2.5% | 200 | 5 | 0.5 |  | 18 | 200 | Tape and Reel | 3
015AZ3.6-Z(TPH3,F) Zener Diode Single 3.675V 2.5% 130Ohm 150mW 2-Pin ESC T/R |  | Toshiba | Voltage Regulator | Single | 3.675 | 2.5% | 150 | 5 | 10 |  | 130 | 150 | Tape and Reel | 2
VLZ3V0A-GS18 Zener Diode Single 3V 4% 80Ohm 500mW Automotive AEC-Q101 2-Pin Quadro MELF SOD-80 T/R |  | Vishay | Voltage Regulator | Single | 3 | 4% | 500 | 20 | 50 |  | 80 | 500 | Tape and Reel | 2 | No
MM5Z9V1T5G Diode Zener Single 9.1V 6% 500mW 2-Pin SOD-523 T/R |  | onsemi | Voltage Regulator | Single | 9.1 | 6% | 500 | 5 | 0.2 |  | 15 | 500 | Tape and Reel | 2 | No
SMBG5336BE3/TR13 Zener Diode Single 4.3V 5% 2Ohm 5000mW 2-Pin DO-215AA T/R |  | Microchip Technology | Voltage Regulator | Single | 4.3 | 5% | 5000 | 290 | 10 | 1100 | 2 | 5000 | Tape and Reel | 2
BZX84-C8V2/DG,215 VOLTAGE REGULATOR DIODES |  | NXP Semiconductors | [11 empty] | 3
SMBJ5335BE3/TR13 Zener Diode Single 3.9V 5% 2Ohm 5000mW 2-Pin SMB T/R |  | Microchip Technology | Voltage Regulator | Single | 3.9 | 5% | 5000 | 320 | 50 | 1220 | 2 | 5000 | Tape and Reel | 2
1PMT4624E3/TR13 Zener Diode Single 4.7V 5% 1550Ohm 1000mW 2-Pin(1+Tab) Power Mite T/R |  | Microchip Technology | Voltage Regulator | Single | 4.7 | 5% | 1000 | 0.25 | 10 | 164 | 1550 |  | Tape and Reel | 2 | Yes
1PMT4624C/TR7 Zener Diode Single 4.7V 2% 1550Ohm 1000mW 2-Pin(1+Tab) Power Mite T/R |  | Microchip Technology | Voltage Regulator | Single | 4.7 | 2% | 1000 | 0.25 | 10 | 164 | 1550 |  | Tape and Reel | 2
1PMT4624/TR13 Zener Diode Single 4.7V 5% 1550Ohm 1000mW 2-Pin(1+Tab) Power Mite T/R |  | Microchip Technology | Voltage Regulator | Single | 4.7 | 5% | 1000 | 0.25 | 10 | 164 | 1550 |  | Tape and Reel | 2
MMBZ4704-E3-18 Zener Diode Single 17V 5% 350mW 3-Pin SOT-23 T/R |  | Vishay | Voltage Regulator | Single | 17 | 5% | 350 | 0.05 | 0.05 |  |  | 350 | Tape and Reel | 3 | No
MMBZ4704-E3-08 Zener Diode Single 17V 5% 350mW 3-Pin SOT-23 T/R |  | Vishay | Voltage Regulator | Single | 17 | 5% | 350 | 0.05 | 0.05 |  |  | 350 | Tape and Reel | 3 | No
MMBZ4704-HE3-08 Zener Diode Single 17V 5% 350mW Automotive AEC-Q101 3-Pin SOT-23 T/R |  | Vishay | Voltage Regulator | Single | 17 | 5% | 350 | 0.05 | 0.05 |  |  | 350 | Tape and Reel | 3 | No
02CZ8.2-Y(TE85R) Zener Diode Single 7.93V 2.5% 20Ohm 200mW 3-Pin S-Mini T/R |  | Toshiba | Voltage Regulator | Single | 7.93 | 2.5% | 200 | 5 | 0.5 |  | 20 | 200 | Tape and Reel | 3
AZ23B15-HE3-18 Zener Diode Dual Common Anode 15V 2% 30Ohm 300mW Automotive AEC-Q101 3-Pin SOT-23 T/R |  | Vishay | Voltage Regulator | Dual Common Anode | 15 | 2% | 300 | 5 | 0.1 |  | 30 | 300 | Tape and Reel | 3 | No
BZD27C180P-HE3-18 Diode Zener Single 180V 6% 2300mW Automotive AEC-Q101 2-Pin SMF T/R |  | Vishay | Voltage Regulator | Single | 180 | 6% | 2300 | 5 | 1 |  | 400 |  | Tape and Reel | 2 | Yes
AZ23B15-HE3-08 Zener Diode Dual Common Anode 15V 2% 30Ohm 300mW Automotive AEC-Q101 3-Pin SOT-23 T/R |  | Vishay | Voltage Regulator | Dual Common Anode | 15 | 2% | 300 | 5 | 0.1 |  | 30 | 300 | Tape and Reel | 3 | No
BZT52B75-HE3-18 Zener Diode Single 75V 2% 250Ohm 500mW Automotive AEC-Q101 2-Pin SOD-123 T/R |  | Vishay | Voltage Regulator | Single | 75 | 2% | 500 | 2.5 |  |  | 250 | 500 | Tape and Reel | 2 | No
BZX84C33-HE3-18 Diode Zener Single 33V 5% 500mW 3-Pin SOT-23 T/R Automotive AEC-Q101 |  | Vishay | Voltage Regulator | Single | 33 | 5% | 500 | 2 | 0.05 |  | 80 | 500 | Tape and Reel | 3 | No
BZT52C75-HE3-18 Zener Diode Single 75V 6% 250Ohm 500mW Automotive AEC-Q101 2-Pin SOD-123 T/R |  | Vishay | Voltage Regulator | Single | 75 | 6% | 500 | 2.5 |  |  | 250 | 500 | Tape and Reel | 2 | No
1ZC15(TPA3,Q) Zener Diode Single 15V 10% 30Ohm 1000mW 2-Pin DO-41SS T/R |  | Toshiba | Voltage Regulator | Single | 15 | 10% | 1000 | 10 | 10 |  | 30 | 1000 | Tape and Reel | 2
CMZ13(TE12L) Zener Diode Single 13V 10% 30Ohm 2000mW 2-Pin M-FLAT T/R |  | Toshiba | Voltage Regulator | Single | 13 | 10% | 2000 | 10 | 10 |  | 30 |  | Tape and Reel | 2
1N4746A Diode Zener Single 18V 5% 1000mW 2-Pin DO-41 |  | Diodes Incorporated | Voltage Regulator | Single | 18 | 5% | 1000 | 14 | 5 |  | 20 | 1000 |  | 2 | Yes
JANTXV1N4614DUR-1/TR Diode Zener Single 1.8V 1% 500mW 2-Pin DO-213AA T/R |  | Microchip Technology | Voltage Regulator | Single | 1.8 | 1% | 500 | 0.25 | 3.5 | 120 | 1200 |  | Tape and Reel | 2
BZD27B20P-HE3-08 Diode Zener Single 20V 2% 2300mW Automotive AEC-Q101 2-Pin SMF T/R |  | Vishay | Voltage Regulator | Single | 20 | 2% | 2300 | 25 | 1 |  | 15 |  | Tape and Reel | 2
U1ZB47(TE12L,Q) Zener Diode Single 47V 10% 65Ohm 1000mW 2-Pin I-FLAT T/R |  | Toshiba | Voltage Regulator | Single | 47 | 10% | 1000 | 6 | 10 |  | 65 | 1000 | Tape and Reel | 2
MZP4729ARL Zener Diode Single 3.6V 5% 10Ohm 3000mW 2-Pin DO-41 T/R |  | onsemi | Voltage Regulator | Single | 3.6 | 5% | 3000 | 69 | 100 |  | 10 |  | Tape and Reel | 2 | Yes
CMZ18(TE12R,Q) Zener Diode Single 18V 10% 30Ohm 2000mW 2-Pin M-FLAT T/R |  | Toshiba | Voltage Regulator | Single | 18 | 10% | 2000 | 10 | 10 |  | 30 |  | Tape and Reel | 2
CRZ20(TE85L,Q) Zener Diode Single 20V 10% 30Ohm 700mW 2-Pin S-FLAT T/R |  | Toshiba | Voltage Regulator | Single | 20 | 10% | 700 | 10 | 10 |  | 30 | 700 | Tape and Reel | 2
U1ZB36(TE12R,Q) Zener Diode Single 36V 10% 30Ohm 1000mW 2-Pin I-FLAT T/R |  | Toshiba | Voltage Regulator | Single | 36 | 10% | 1000 | 9 | 10 |  | 30 | 1000 | Tape and Reel | 2
MTZJ5V6B R0 Zener Diode Single 5.6V 2.5% 60Ohm 500mW 2-Pin DO-34 T/R |  | Taiwan Semiconductor | Voltage Regulator | Single | 5.6 | 2.5% | 500 | 5 | 5 |  | 60 | 500 | Tape and Reel | 2
JANTX1N3022B Zener Diode Single 12V 5% 9Ohm 1000mW 2-Pin DO-13 |  | Microchip Technology | Voltage Regulator | Single | 12 | 5% | 1000 | 21 | 10 | 80 | 9 |  |  | 2
SMA2EZ5.1D5-TP Diode Zener Single 5.1V 5% 2000mW 2-Pin SMA T/R |  | Micro Commercial Components | Voltage Regulator | Single | 5.1 | 5% | 2000 | 98 | 5 | 356 | 3.5 | 2000 | Tape and Reel | 2 | Yes
SZMM5Z43VT1G Diode Zener Single 43V 7% 500mW Automotive AEC-Q101 2-Pin SOD-523 T/R |  | onsemi | Voltage Regulator | Single | 43 | 7% | 500 | 2 | 0.05 |  | 150 | 500 | Tape and Reel | 2 | No
BZX384C11-V-GS18 Zener Diode Single 11V 5% 20Ohm 200mW Automotive AEC-Q101 2-Pin SOD-323 T/R |  | Vishay | Voltage Regulator | Single | 11 | 5% | 200 | 5 | 0.1 |  | 20 | 200 | Tape and Reel | 2 | No
MMBZ4713-E3-18 Zener Diode Single 30V 5% 350mW 3-Pin SOT-23 T/R |  | Vishay | Voltage Regulator | Single | 30 | 5% | 350 | 0.05 | 0.01 |  |  | 350 | Tape and Reel | 3 | No
MMBZ4709-G3-08 Zener Diode Single 24V 5% 350mW 3-Pin SOT-23 T/R |  | Vishay | Voltage Regulator | Single | 24 | 5% | 350 | 0.05 | 0.01 |  |  | 350 | Tape and Reel | 3 | No
MMBZ4714-HE3-08 Zener Diode Single 33V 5% 350mW Automotive AEC-Q101 3-Pin SOT-23 T/R |  | Vishay | Voltage Regulator | Single | 33 | 5% | 350 | 0.05 | 0.01 |  |  | 350 | Tape and Reel | 3 | No
MMBZ5225B-G3-18 Zener Diode Single 3V 5% 30Ohm 300mW 3-Pin SOT-23 T/R |  | Vishay | Voltage Regulator | Single | 3 | 5% | 300 | 20 | 50 |  | 30 | 300 | Tape and Reel | 3 | No
MMBZ4623-E3-18 Zener Diode Single 4.3V 5% 1600Ohm 350mW 3-Pin SOT-23 T/R |  | Vishay | Voltage Regulator | Single | 4.3 | 5% | 350 | 0.25 | 4 | 65 | 1600 | 350 | Tape and Reel | 3 | No
MMSZ4686-HE3-18 Diode Zener Single 3.9V 5% 500mW 2-Pin SOD-123 T/R Automotive AEC-Q101 |  | Vishay | Voltage Regulator | Single | 3.9 | 5% | 500 | 0.05 | 5 |  |  | 500 | Tape and Reel | 2
2EZ5.1D5E3/TR12 Zener Diode Single 5.1V 5% 3.5Ohm 3000mW 2-Pin DO-41 T/R |  | Microchip Technology | Voltage Regulator | Single | 5.1 | 5% | 3000 | 98 | 5 | 356@Ta=100C | 3.5 | 3000 | Tape and Reel | 2 | Yes
1N4760AW-TP Zener Diode Single 68V 5% 150Ohm 1000mW 2-Pin SOD-123 T/R |  | Micro Commercial Components | Voltage Regulator | Single | 68 | 5% | 1000 | 3.7 | 5 | 13 | 150 | 1000 | Tape and Reel | 2 | No
1N4738A Diode Zener Single 8.2V 5% 1000mW 2-Pin DO-41 |  | Diodes Incorporated | Voltage Regulator | Single | 8.2 | 5% | 1000 | 31 | 10 |  | 4.5 | 1000 |  | 2 | Yes
SMBJ5333B/TR7 Zener Diode Single 3.3V 5% 3Ohm 5000mW 2-Pin SMB T/R |  | Microchip Technology | Voltage Regulator | Single | 3.3 | 5% | 5000 | 380 | 300 | 1440 | 3 | 5000 | Tape and Reel | 2
DDZ6V8CQ-7 Zener Diode Single 6.8V 2.56% 5Ohm 500mW Automotive AEC-Q101 2-Pin SOD-123 T/R |  | Diodes Incorporated | Voltage Regulator | Single | 6.8 | 2.56% | 500 | 20 | 0.5 |  | 5 | 470 | Tape and Reel | 2
1N5249B-T Zener Diode Single 19V 5% 23Ohm 500mW 2-Pin DO-35 T/R |  | Diodes Incorporated | Voltage Regulator | Single | 19 | 5% | 500 | 6.6 | 0.1 |  | 23 | 500 | Tape and Reel | 2 | Yes
1N5238B-T Zener Diode Single 8.7V 5% 8Ohm 500mW 2-Pin DO-35 T/R |  | Diodes Incorporated | Voltage Regulator | Single | 8.7 | 5% | 500 | 20 | 3 |  | 8 | 500 | Tape and Reel | 2 | Yes
UDZ12B-7-F Surface Mount Precision Zener Diode |  | Diodes Incorporated |  |  | 12 | 2% | 200 |  | 0.1 |  | 30 |  |  | 2
DDZ8V2BQ-7 Zener Diode Single 8V 2.57% 8Ohm 500mW Automotive AEC-Q101 2-Pin SOD-123 T/R |  | Diodes Incorporated | Voltage Regulator | Single | 8 | 2.57% | 500 | 20 | 0.5 |  | 8 | 470 | Tape and Reel | 2
DDZ9698Q-7 Zener Diode Single 11V 5% 500mW Automotive AEC-Q101 2-Pin SOD-123 T/R |  | Diodes Incorporated | Voltage Regulator | Single | 11 | 5% | 500 | 0.05 | 0.05 |  |  | 500 | Tape and Reel | 2
DL5243B-TP Zener Diode Single 13V 5% 13Ohm 500mW 2-Pin Mini-MELF T/R |  | Micro Commercial Components | Voltage Regulator | Single | 13 | 5% | 500 | 9.5 | 0.5 |  | 13 | 500 | Tape and Reel | 2
1N4736A-TP Zener Diode Single 6.8V 5% 3.5Ohm 1000mW 2-Pin DO-41G T/R |  | Micro Commercial Components | Voltage Regulator | Single | 6.8 | 5% | 1000 | 37 | 10 | 133 | 3.5 |  | Tape and Reel | 2
1N5386B Zener Diode Single 180V 5% 430Ohm 5000mW 2-Pin Case 017AA-01 Bulk |  | onsemi | Voltage Regulator | Single | 180 | 5% | 5000 | 5 | 0.5 | 26.4 | 430 | 5000 | Bulk | 2 | Yes
1N4743A Zener Diode Single 13V 5% 10Ohm 1000mW 2-Pin DO-41G |  | Diodes Incorporated | Voltage Regulator | Single | 13 | 5% | 1000 | 19 | 5 |  | 10 | 1000 |  | 2 | Yes
3EZ16D5RL Zener Diode Single 16V 5% 5.5Ohm 3000mW 2-Pin DO-41 T/R |  | onsemi | Voltage Regulator | Single | 16 | 5% | 3000 | 47 | 0.5 | 169 | 5.5 |  | Tape and Reel | 2 | Yes
1N5941BRL Zener Diode Single 47V 5% 67Ohm 3000mW 2-Pin DO-41 T/R |  | onsemi | Voltage Regulator | Single | 47 | 5% | 3000 | 8 | 1 | 31 | 67 |  | Tape and Reel | 2 | Yes
1N759A_T50A Zener Diode Single 12V 5% 30Ohm 500mW 2-Pin DO-35 Ammo |  | onsemi | Voltage Regulator | Single | 12 | 5% | 500 | 20 | 0.1 | 30 | 30 |  | Ammo | 2
DZ23C4V7-HE3-08 Diode Zener Dual Common Cathode 4.7V 5% 300mW 3-Pin SOT-23 T/R Automotive AEC-Q101 |  | Vishay | Voltage Regulator | Dual Common Cathode | 4.7 | 5% | 300 | 5 |  |  | 78 | 300 | Tape and Reel | 3 | No
BZG05C36-E3-TR Zener Diode Single 36V 6% 40Ohm 3000mW 2-Pin DO-214AC T/R |  | Vishay | Voltage Regulator | Single | 36 | 6% | 3000 | 8 | 0.5 |  | 40 | 1250 | Tape and Reel | 2 | Yes
SMZJ3809B-E3/51 Zener Diode Single 68V 5% 120Ohm 1500mW 2-Pin SMB Bulk |  | Vishay | Voltage Regulator | Single | 68 | 5% | 1500 | 5.5 | 5 | 18 | 120 |  | Bulk | 2 | Yes
02DZ4.7-Y(H3KENW,F Zener Diode Single 4.645V 2.5% 120Ohm 200mW 2-Pin USC |  | Toshiba | Voltage Regulator | Single | 4.645 | 2.5% | 200 | 5 | 5 |  | 120 | 200 |  | 2
BZX85C24 Zener Diode Single 24.2V 5% 25Ohm 1300mW 2-Pin DO-41 Bag |  | onsemi | Voltage Regulator | Single | 24.2 | 5% | 1300 | 10 | 0.5 |  | 25 | 1000 | Bag | 2
CZRC5366B-G Zener Diode Single 39V 5% 14Ohm 5000mW 2-Pin SMC T/R |  | Comchip Technology | Voltage Regulator | Single | 39 | 5% | 5000 | 30 | 0.5 | 122 | 14 |  | Tape and Reel | 2
CZRC5370B-G Zener Diode Single 56V 5% 35Ohm 5000mW 2-Pin SMC T/R |  | Comchip Technology | Voltage Regulator | Single | 56 | 5% | 5000 | 20 | 0.5 | 86 | 35 |  | Tape and Reel | 2
CZRC5381B-G Zener Diode Single 130V 5% 190Ohm 5000mW 2-Pin SMC T/R |  | Comchip Technology | Voltage Regulator | Single | 130 | 5% | 5000 | 10 | 0.5 | 36.6 | 190 |  | Tape and Reel | 2
CZRC5374B-G Zener Diode Single 75V 5% 45Ohm 5000mW 2-Pin SMC T/R |  | Comchip Technology | Voltage Regulator | Single | 75 | 5% | 5000 | 20 | 0.5 | 63 | 45 |  | Tape and Reel | 2
CZRC5385B-G Zener Diode Single 170V 5% 380Ohm 5000mW 2-Pin SMC T/R |  | Comchip Technology | Voltage Regulator | Single | 170 | 5% | 5000 | 8 | 0.5 | 28 | 380 |  | Tape and Reel | 2
CZRC5340B-G Zener Diode Single 6V 5% 1Ohm 5000mW 2-Pin SMC T/R |  | Comchip Technology | Voltage Regulator | Single | 6 | 5% | 5000 | 200 | 1 | 790 | 1 |  | Tape and Reel | 2
CZRC5345B-G Zener Diode Single 8.7V 5% 2Ohm 5000mW 2-Pin SMC T/R |  | Comchip Technology | Voltage Regulator | Single | 8.7 | 5% | 5000 | 150 | 10 | 545 | 2 |  | Tape and Reel | 2
CZRC5355B-G Zener Diode Single 18V 5% 2.5Ohm 5000mW 2-Pin SMC T/R |  | Comchip Technology | Voltage Regulator | Single | 18 | 5% | 5000 | 65 | 0.5 | 265 | 2.5 |  | Tape and Reel | 2
CZRC5349B-G Zener Diode Single 12V 5% 2.5Ohm 5000mW 2-Pin SMC T/R |  | Comchip Technology | Voltage Regulator | Single | 12 | 5% | 5000 | 100 | 2 | 395 | 2.5 |  | Tape and Reel | 2
CZRC5361B-G Zener Diode Single 27V 5% 5Ohm 5000mW 2-Pin SMC T/R |  | Comchip Technology | Voltage Regulator | Single | 27 | 5% | 5000 | 50 | 0.5 | 176 | 5 |  | Tape and Reel | 2
CZRC5363B-G Zener Diode Single 30V 5% 8Ohm 5000mW 2-Pin SMC T/R |  | Comchip Technology | Voltage Regulator | Single | 30 | 5% | 5000 | 40 | 0.5 | 158 | 8 |  | Tape and Reel | 2
CZRC5368B-G Zener Diode Single 47V 5% 25Ohm 5000mW 2-Pin SMC T/R |  | Comchip Technology | Voltage Regulator | Single | 47 | 5% | 5000 | 25 | 0.5 | 100 | 25 |  | Tape and Reel | 2
CZRC5380B-G Zener Diode Single 120V 5% 170Ohm 5000mW 2-Pin SMC T/R |  | Comchip Technology | Voltage Regulator | Single | 120 | 5% | 5000 | 10 | 0.5 | 39.5 | 170 |  | Tape and Reel | 2
CZRC5373B-G Zener Diode Single 68V 5% 44Ohm 5000mW 2-Pin SMC T/R |  | Comchip Technology | Voltage Regulator | Single | 68 | 5% | 5000 | 20 | 0.5 | 70 | 44 |  | Tape and Reel | 2
CZRC5382B-G Zener Diode Single 140V 5% 230Ohm 5000mW 2-Pin SMC T/R |  | Comchip Technology | Voltage Regulator | Single | 140 | 5% | 5000 | 8 | 0.5 | 34 | 230 |  | Tape and Reel | 2
CZRC5342B-G Zener Diode Single 6.8V 5% 1Ohm 5000mW 2-Pin SMC T/R |  | Comchip Technology | Voltage Regulator | Single | 6.8 | 5% | 5000 | 175 | 10 | 700 | 1 |  | Tape and Reel | 2
CZRC5347B-G Zener Diode Single 10V 5% 2Ohm 5000mW 2-Pin SMC T/R |  | Comchip Technology | Voltage Regulator | Single | 10 | 5% | 5000 | 125 | 5 | 475 | 2 |  | Tape and Reel | 2
CZRC5352B-G Zener Diode Single 15V 5% 2.5Ohm 5000mW 2-Pin SMC T/R |  | Comchip Technology | Voltage Regulator | Single | 15 | 5% | 5000 | 75 | 1 | 315 | 2.5 |  | Tape and Reel | 2
CZRC5387B-G Zener Diode Single 190V 5% 450Ohm 5000mW 2-Pin SMC T/R |  | Comchip Technology | Voltage Regulator | Single | 190 | 5% | 5000 | 5 | 0.5 | 25 | 450 |  | Tape and Reel | 2
CZRC5357B-G Zener Diode Single 20V 5% 3Ohm 5000mW 2-Pin SMC T/R |  | Comchip Technology | Voltage Regulator | Single | 20 | 5% | 5000 | 65 | 0.5 | 237 | 3 |  | Tape and Reel | 2
CZRC5371B-G Zener Diode Single 60V 5% 40Ohm 5000mW 2-Pin SMC T/R |  | Comchip Technology | Voltage Regulator | Single | 60 | 5% | 5000 | 20 | 0.5 | 79 | 40 |  | Tape and Reel | 2
CZRC5376B-G Zener Diode Single 87V 5% 75Ohm 5000mW 2-Pin SMC T/R |  | Comchip Technology | Voltage Regulator | Single | 87 | 5% | 5000 | 15 | 0.5 | 54.5 | 75 |  | Tape and Reel | 2
CZRC5367B-G Zener Diode Single 43V 5% 20Ohm 5000mW 2-Pin SMC T/R |  | Comchip Technology | Voltage Regulator | Single | 43 | 5% | 5000 | 30 | 0.5 | 110 | 20 |  | Tape and Reel | 2
CZRC5369B-G Zener Diode Single 51V 5% 27Ohm 5000mW 2-Pin SMC T/R |  | Comchip Technology | Voltage Regulator | Single | 51 | 5% | 5000 | 25 | 0.5 | 93 | 27 |  | Tape and Reel | 2
CZRC5375B-G Zener Diode Single 82V 5% 65Ohm 5000mW 2-Pin SMC T/R |  | Comchip Technology | Voltage Regulator | Single | 82 | 5% | 5000 | 15 | 0.5 | 58 | 65 |  | Tape and Reel | 2
CZRC5377B-G Zener Diode Single 91V 5% 75Ohm 5000mW 2-Pin SMC T/R |  | Comchip Technology | Voltage Regulator | Single | 91 | 5% | 5000 | 15 | 0.5 | 52.5 | 75 |  | Tape and Reel | 2
CZRC5388B-G Zener Diode Single 200V 5% 480Ohm 5000mW 2-Pin SMC T/R |  | Comchip Technology | Voltage Regulator | Single | 200 | 5% | 5000 | 5 | 0.5 | 23.6 | 480 |  | Tape and Reel | 2
CZRC5379B-G Zener Diode Single 110V 5% 125Ohm 5000mW 2-Pin SMC T/R |  | Comchip Technology | Voltage Regulator | Single | 110 | 5% | 5000 | 12 | 0.5 | 43 | 125 |  | Tape and Reel | 2
CZRC5341B-G Zener Diode Single 6.2V 5% 1Ohm 5000mW 2-Pin SMC T/R |  | Comchip Technology | Voltage Regulator | Single | 6.2 | 5% | 5000 | 200 | 1 | 765 | 1 |  | Tape and Reel | 2
CZRC5346B-G Zener Diode Single 9.1V 5% 2Ohm 5000mW 2-Pin SMC T/R |  | Comchip Technology | Voltage Regulator | Single | 9.1 | 5% | 5000 | 150 | 7.5 | 520 | 2 |  | Tape and Reel | 2
CZRC5351B-G Zener Diode Single 14V 5% 2.5Ohm 5000mW 2-Pin SMC T/R |  | Comchip Technology | Voltage Regulator | Single | 14 | 5% | 5000 | 100 | 1 | 340 | 2.5 |  | Tape and Reel | 2
CZRC5356B-G Zener Diode Single 19V 5% 3Ohm 5000mW 2-Pin SMC T/R |  | Comchip Technology | Voltage Regulator | Single | 19 | 5% | 5000 | 65 | 0.5 | 250 | 3 |  | Tape and Reel | 2
CZRC5350B-G Zener Diode Single 13V 5% 2.5Ohm 5000mW 2-Pin SMC T/R |  | Comchip Technology | Voltage Regulator | Single | 13 | 5% | 5000 | 100 | 1 | 365 | 2.5 |  | Tape and Reel | 2
CZRC5353B-G Zener Diode Single 16V 5% 2.5Ohm 5000mW 2-Pin SMC T/R |  | Comchip Technology | Voltage Regulator | Single | 16 | 5% | 5000 | 75 | 1 | 295 | 2.5 |  | Tape and Reel | 2
CZRC5344B-G Zener Diode Single 8.2V 5% 1.5Ohm 5000mW 2-Pin SMC T/R |  | Comchip Technology | Voltage Regulator | Single | 8.2 | 5% | 5000 | 150 | 10 | 580 | 1.5 |  | Tape and Reel | 2
CZRC5360B-G Zener Diode Single 25V 5% 4Ohm 5000mW 2-Pin SMC T/R |  | Comchip Technology | Voltage Regulator | Single | 25 | 5% | 5000 | 50 | 0.5 | 190 | 4 |  | Tape and Reel | 2
CZRC5365B-G Zener Diode Single 36V 5% 11Ohm 5000mW 2-Pin SMC T/R |  | Comchip Technology | Voltage Regulator | Single | 36 | 5% | 5000 | 30 | 0.5 | 132 | 11 |  | Tape and Reel | 2
CZRC5362B-G Zener Diode Single 28V 5% 6Ohm 5000mW 2-Pin SMC T/R |  | Comchip Technology | Voltage Regulator | Single | 28 | 5% | 5000 | 50 | 0.5 | 170 | 6 |  | Tape and Reel | 2
CZRC5372B-G Zener Diode Single 62V 5% 42Ohm 5000mW 2-Pin SMC T/R |  | Comchip Technology | Voltage Regulator | Single | 62 | 5% | 5000 | 20 | 0.5 | 76 | 42 |  | Tape and Reel | 2
CZRC5378B-G Zener Diode Single 100V 5% 90Ohm 5000mW 2-Pin SMC T/R |  | Comchip Technology | Voltage Regulator | Single | 100 | 5% | 5000 | 12 | 0.5 | 47.5 | 90 |  | Tape and Reel | 2
CZRC5383B-G Zener Diode Single 150V 5% 330Ohm 5000mW 2-Pin SMC T/R |  | Comchip Technology | Voltage Regulator | Single | 150 | 5% | 5000 | 8 | 0.5 | 31.6 | 330 |  | Tape and Reel | 2
CZRC5386B-G Zener Diode Single 180V 5% 430Ohm 5000mW 2-Pin SMC T/R |  | Comchip Technology | Voltage Regulator | Single | 180 | 5% | 5000 | 5 | 0.5 | 26.4 | 430 |  | Tape and Reel | 2
CZRC5343B-G Zener Diode Single 7.5V 5% 1.5Ohm 5000mW 2-Pin SMC T/R |  | Comchip Technology | Voltage Regulator | Single | 7.5 | 5% | 5000 | 175 | 10 | 630 | 1.5 |  | Tape and Reel | 2
CZRC5348B-G Zener Diode Single 11V 5% 2.5Ohm 5000mW 2-Pin SMC T/R |  | Comchip Technology | Voltage Regulator | Single | 11 | 5% | 5000 | 125 | 5 | 430 | 2.5 |  | Tape and Reel | 2
CZRC5358B-G Zener Diode Single 22V 5% 3.5Ohm 5000mW 2-Pin SMC T/R |  | Comchip Technology | Voltage Regulator | Single | 22 | 5% | 5000 | 50 | 0.5 | 216 | 3.5 |  | Tape and Reel | 2
CZRC5354B-G Zener Diode Single 17V 5% 2.5Ohm 5000mW 2-Pin SMC T/R |  | Comchip Technology | Voltage Regulator | Single | 17 | 5% | 5000 | 70 | 0.5 | 280 | 2.5 |  | Tape and Reel | 2
CZRC5364B-G Zener Diode Single 33V 5% 10Ohm 5000mW 2-Pin SMC T/R |  | Comchip Technology | Voltage Regulator | Single | 33 | 5% | 5000 | 40 | 0.5 | 144 | 10 |  | Tape and Reel | 2
1N4736A-TP Zener Diode Single 6.8V 5% 3.5Ohm 1000mW 2-Pin DO-41G T/R |  | Micro Commercial Components | Voltage Regulator | Single | 6.8 | 5% | 1000 | 37 | 10 | 133 | 3.5 |  | Tape and Reel | 2
1N5386B Zener Diode Single 180V 5% 430Ohm 5000mW 2-Pin Case 017AA-01 Bulk |  | onsemi | Voltage Regulator | Single | 180 | 5% | 5000 | 5 | 0.5 | 26.4 | 430 | 5000 | Bulk | 2 | Yes
MMSZ5245B Diode Zener Single 15V 5% 500mW 2-Pin SOD-123 |  | onsemi | Voltage Regulator | Single | 15 | 5% | 500 | 8.5 | 0.1 |  | 16 | 500 |  | 2 | No
MMSZ4692 Diode Zener Single 6.8V 5% 500mW 2-Pin SOD-123 T/R |  | onsemi | Voltage Regulator | Single | 6.8 | 5% | 500 | 0.05 | 10 |  |  | 500 | Tape and Reel | 2 | No
1N5347B Zener Diode Single 10V 5% 2Ohm 5000mW 2-Pin Case 017AA-01 Bulk |  | onsemi | Voltage Regulator | Single | 10 | 5% | 5000 | 125 | 5 | 475 | 2 | 5000 | Bulk | 2 | Yes
MMSZ5256B Diode Zener Single 30V 5% 500mW 2-Pin SOD-123 T/R |  | onsemi | Voltage Regulator | Single | 30 | 5% | 500 | 4.2 | 0.1 |  | 49 | 500 | Tape and Reel | 2 | No
1N751A Diode Zener Single 5.1V 5% 500mW 2-Pin DO-35 |  | onsemi | Voltage Regulator | Single | 5.1 | 5% | 500 | 20 | 1 | 70 | 17 |  |  | 2 | No
ZMY200 Zener Diode Single 200V 5% 350Ohm 1300mW 2-Pin DO-213AB T/R |  | Semikron | Voltage Regulator | Single | 200 | 5% | 1300 | 2.5 | 1 | 6@Ta=50C | 350 |  | Tape and Reel | 2
02CZ9.1-Y(TE85L,F) Zener Diode Single 9.05V 2.5% 18Ohm 200mW 3-Pin S-Mini T/R |  | Toshiba | Voltage Regulator | Single | 9.05 | 2.5% | 200 | 5 | 0.5 |  | 18 | 200 | Tape and Reel | 3
015AZ3.6-Z(TPH3,F) Zener Diode Single 3.675V 2.5% 130Ohm 150mW 2-Pin ESC T/R |  | Toshiba | Voltage Regulator | Single | 3.675 | 2.5% | 150 | 5 | 10 |  | 130 | 150 | Tape and Reel | 2
VLZ3V0A-GS18 Zener Diode Single 3V 4% 80Ohm 500mW Automotive AEC-Q101 2-Pin Quadro MELF SOD-80 T/R |  | Vishay | Voltage Regulator | Single | 3 | 4% | 500 | 20 | 50 |  | 80 | 500 | Tape and Reel | 2 | No
MM5Z9V1T5G Diode Zener Single 9.1V 6% 500mW 2-Pin SOD-523 T/R |  | onsemi | Voltage Regulator | Single | 9.1 | 6% | 500 | 5 | 0.2 |  | 15 | 500 | Tape and Reel | 2 | No
SMBG5336BE3/TR13 Zener Diode Single 4.3V 5% 2Ohm 5000mW 2-Pin DO-215AA T/R |  | Microchip Technology | Voltage Regulator | Single | 4.3 | 5% | 5000 | 290 | 10 | 1100 | 2 | 5000 | Tape and Reel | 2
BZX84-C8V2/DG,215 VOLTAGE REGULATOR DIODES |  | NXP Semiconductors | [11 empty] | 3
SMBJ5335BE3/TR13 Zener Diode Single 3.9V 5% 2Ohm 5000mW 2-Pin SMB T/R |  | Microchip Technology | Voltage Regulator | Single | 3.9 | 5% | 5000 | 320 | 50 | 1220 | 2 | 5000 | Tape and Reel | 2
1PMT4624E3/TR13 Zener Diode Single 4.7V 5% 1550Ohm 1000mW 2-Pin(1+Tab) Power Mite T/R |  | Microchip Technology | Voltage Regulator | Single | 4.7 | 5% | 1000 | 0.25 | 10 | 164 | 1550 |  | Tape and Reel | 2 | Yes
1PMT4624C/TR7 Zener Diode Single 4.7V 2% 1550Ohm 1000mW 2-Pin(1+Tab) Power Mite T/R |  | Microchip Technology | Voltage Regulator | Single | 4.7 | 2% | 1000 | 0.25 | 10 | 164 | 1550 |  | Tape and Reel | 2
1PMT4624/TR13 Zener Diode Single 4.7V 5% 1550Ohm 1000mW 2-Pin(1+Tab) Power Mite T/R |  | Microchip Technology | Voltage Regulator | Single | 4.7 | 5% | 1000 | 0.25 | 10 | 164 | 1550 |  | Tape and Reel | 2
MMBZ4704-E3-18 Zener Diode Single 17V 5% 350mW 3-Pin SOT-23 T/R |  | Vishay | Voltage Regulator | Single | 17 | 5% | 350 | 0.05 | 0.05 |  |  | 350 | Tape and Reel | 3 | No
MMBZ4704-E3-08 Zener Diode Single 17V 5% 350mW 3-Pin SOT-23 T/R |  | Vishay | Voltage Regulator | Single | 17 | 5% | 350 | 0.05 | 0.05 |  |  | 350 | Tape and Reel | 3 | No
MMBZ4704-HE3-08 Zener Diode Single 17V 5% 350mW Automotive AEC-Q101 3-Pin SOT-23 T/R |  | Vishay | Voltage Regulator | Single | 17 | 5% | 350 | 0.05 | 0.05 |  |  | 350 | Tape and Reel | 3 | No
02CZ8.2-Y(TE85R) Zener Diode Single 7.93V 2.5% 20Ohm 200mW 3-Pin S-Mini T/R |  | Toshiba | Voltage Regulator | Single | 7.93 | 2.5% | 200 | 5 | 0.5 |  | 20 | 200 | Tape and Reel | 3
AZ23B15-HE3-18 Zener Diode Dual Common Anode 15V 2% 30Ohm 300mW Automotive AEC-Q101 3-Pin SOT-23 T/R |  | Vishay | Voltage Regulator | Dual Common Anode | 15 | 2% | 300 | 5 | 0.1 |  | 30 | 300 | Tape and Reel | 3 | No
BZD27C180P-HE3-18 Diode Zener Single 180V 6% 2300mW Automotive AEC-Q101 2-Pin SMF T/R |  | Vishay | Voltage Regulator | Single | 180 | 6% | 2300 | 5 | 1 |  | 400 |  | Tape and Reel | 2 | Yes
AZ23B15-HE3-08 Zener Diode Dual Common Anode 15V 2% 30Ohm 300mW Automotive AEC-Q101 3-Pin SOT-23 T/R |  | Vishay | Voltage Regulator | Dual Common Anode | 15 | 2% | 300 | 5 | 0.1 |  | 30 | 300 | Tape and Reel | 3 | No
BZT52B75-HE3-18 Zener Diode Single 75V 2% 250Ohm 500mW Automotive AEC-Q101 2-Pin SOD-123 T/R |  | Vishay | Voltage Regulator | Single | 75 | 2% | 500 | 2.5 |  |  | 250 | 500 | Tape and Reel | 2 | No
BZX84C33-HE3-18 Diode Zener Single 33V 5% 500mW 3-Pin SOT-23 T/R Automotive AEC-Q101 |  | Vishay | Voltage Regulator | Single | 33 | 5% | 500 | 2 | 0.05 |  | 80 | 500 | Tape and Reel | 3 | No
BZT52C75-HE3-18 Zener Diode Single 75V 6% 250Ohm 500mW Automotive AEC-Q101 2-Pin SOD-123 T/R |  | Vishay | Voltage Regulator | Single | 75 | 6% | 500 | 2.5 |  |  | 250 | 500 | Tape and Reel | 2 | No
1ZC15(TPA3,Q) Zener Diode Single 15V 10% 30Ohm 1000mW 2-Pin DO-41SS T/R |  | Toshiba | Voltage Regulator | Single | 15 | 10% | 1000 | 10 | 10 |  | 30 | 1000 | Tape and Reel | 2
CMZ13(TE12L) Zener Diode Single 13V 10% 30Ohm 2000mW 2-Pin M-FLAT T/R |  | Toshiba | Voltage Regulator | Single | 13 | 10% | 2000 | 10 | 10 |  | 30 |  | Tape and Reel | 2
1N4746A Diode Zener Single 18V 5% 1000mW 2-Pin DO-41 |  | Diodes Incorporated | Voltage Regulator | Single | 18 | 5% | 1000 | 14 | 5 |  | 20 | 1000 |  | 2 | Yes
JANTXV1N4614DUR-1/TR Diode Zener Single 1.8V 1% 500mW 2-Pin DO-213AA T/R |  | Microchip Technology | Voltage Regulator | Single | 1.8 | 1% | 500 | 0.25 | 3.5 | 120 | 1200 |  | Tape and Reel | 2
BZD27B20P-HE3-08 Diode Zener Single 20V 2% 2300mW Automotive AEC-Q101 2-Pin SMF T/R |  | Vishay | Voltage Regulator | Single | 20 | 2% | 2300 | 25 | 1 |  | 15 |  | Tape and Reel | 2
U1ZB47(TE12L,Q) Zener Diode Single 47V 10% 65Ohm 1000mW 2-Pin I-FLAT T/R |  | Toshiba | Voltage Regulator | Single | 47 | 10% | 1000 | 6 | 10 |  | 65 | 1000 | Tape and Reel | 2
MZP4729ARL Zener Diode Single 3.6V 5% 10Ohm 3000mW 2-Pin DO-41 T/R |  | onsemi | Voltage Regulator | Single | 3.6 | 5% | 3000 | 69 | 100 |  | 10 |  | Tape and Reel | 2 | Yes
CMZ18(TE12R,Q) Zener Diode Single 18V 10% 30Ohm 2000mW 2-Pin M-FLAT T/R |  | Toshiba | Voltage Regulator | Single | 18 | 10% | 2000 | 10 | 10 |  | 30 |  | Tape and Reel | 2
CRZ20(TE85L,Q) Zener Diode Single 20V 10% 30Ohm 700mW 2-Pin S-FLAT T/R |  | Toshiba | Voltage Regulator | Single | 20 | 10% | 700 | 10 | 10 |  | 30 | 700 | Tape and Reel | 2
U1ZB36(TE12R,Q) Zener Diode Single 36V 10% 30Ohm 1000mW 2-Pin I-FLAT T/R |  | Toshiba | Voltage Regulator | Single | 36 | 10% | 1000 | 9 | 10 |  | 30 | 1000 | Tape and Reel | 2
MTZJ5V6B R0 Zener Diode Single 5.6V 2.5% 60Ohm 500mW 2-Pin DO-34 T/R |  | Taiwan Semiconductor | Voltage Regulator | Single | 5.6 | 2.5% | 500 | 5 | 5 |  | 60 | 500 | Tape and Reel | 2
JANTX1N3022B Zener Diode Single 12V 5% 9Ohm 1000mW 2-Pin DO-13 |  | Microchip Technology | Voltage Regulator | Single | 12 | 5% | 1000 | 21 | 10 | 80 | 9 |  |  | 2
SMA2EZ5.1D5-TP Diode Zener Single 5.1V 5% 2000mW 2-Pin SMA T/R |  | Micro Commercial Components | Voltage Regulator | Single | 5.1 | 5% | 2000 | 98 | 5 | 356 | 3.5 | 2000 | Tape and Reel | 2 | Yes
SZMM5Z43VT1G Diode Zener Single 43V 7% 500mW Automotive AEC-Q101 2-Pin SOD-523 T/R |  | onsemi | Voltage Regulator | Single | 43 | 7% | 500 | 2 | 0.05 |  | 150 | 500 | Tape and Reel | 2 | No
BZX384C11-V-GS18 Zener Diode Single 11V 5% 20Ohm 200mW Automotive AEC-Q101 2-Pin SOD-323 T/R |  | Vishay | Voltage Regulator | Single | 11 | 5% | 200 | 5 | 0.1 |  | 20 | 200 | Tape and Reel | 2 | No
MMBZ4713-E3-18 Zener Diode Single 30V 5% 350mW 3-Pin SOT-23 T/R |  | Vishay | Voltage Regulator | Single | 30 | 5% | 350 | 0.05 | 0.01 |  |  | 350 | Tape and Reel | 3 | No
MMBZ4709-G3-08 Zener Diode Single 24V 5% 350mW 3-Pin SOT-23 T/R |  | Vishay | Voltage Regulator | Single | 24 | 5% | 350 | 0.05 | 0.01 |  |  | 350 | Tape and Reel | 3 | No
MMBZ4714-HE3-08 Zener Diode Single 33V 5% 350mW Automotive AEC-Q101 3-Pin SOT-23 T/R |  | Vishay | Voltage Regulator | Single | 33 | 5% | 350 | 0.05 | 0.01 |  |  | 350 | Tape and Reel | 3 | No
MMBZ5225B-G3-18 Zener Diode Single 3V 5% 30Ohm 300mW 3-Pin SOT-23 T/R |  | Vishay | Voltage Regulator | Single | 3 | 5% | 300 | 20 | 50 |  | 30 | 300 | Tape and Reel | 3 | No
MMBZ4623-E3-18 Zener Diode Single 4.3V 5% 1600Ohm 350mW 3-Pin SOT-23 T/R |  | Vishay | Voltage Regulator | Single | 4.3 | 5% | 350 | 0.25 | 4 | 65 | 1600 | 350 | Tape and Reel | 3 | No
MMSZ4686-HE3-18 Diode Zener Single 3.9V 5% 500mW 2-Pin SOD-123 T/R Automotive AEC-Q101 |  | Vishay | Voltage Regulator | Single | 3.9 | 5% | 500 | 0.05 | 5 |  |  | 500 | Tape and Reel | 2
2EZ5.1D5E3/TR12 Zener Diode Single 5.1V 5% 3.5Ohm 3000mW 2-Pin DO-41 T/R |  | Microchip Technology | Voltage Regulator | Single | 5.1 | 5% | 3000 | 98 | 5 | 356@Ta=100C | 3.5 | 3000 | Tape and Reel | 2 | Yes
1N4760AW-TP Zener Diode Single 68V 5% 150Ohm 1000mW 2-Pin SOD-123 T/R |  | Micro Commercial Components | Voltage Regulator | Single | 68 | 5% | 1000 | 3.7 | 5 | 13 | 150 | 1000 | Tape and Reel | 2 | No
1N4738A Diode Zener Single 8.2V 5% 1000mW 2-Pin DO-41 |  | Diodes Incorporated | Voltage Regulator | Single | 8.2 | 5% | 1000 | 31 | 10 |  | 4.5 | 1000 |  | 2 | Yes
SMBJ5333B/TR7 Zener Diode Single 3.3V 5% 3Ohm 5000mW 2-Pin SMB T/R |  | Microchip Technology | Voltage Regulator | Single | 3.3 | 5% | 5000 | 380 | 300 | 1440 | 3 | 5000 | Tape and Reel | 2
DDZ6V8CQ-7 Zener Diode Single 6.8V 2.56% 5Ohm 500mW Automotive AEC-Q101 2-Pin SOD-123 T/R |  | Diodes Incorporated | Voltage Regulator | Single | 6.8 | 2.56% | 500 | 20 | 0.5 |  | 5 | 470 | Tape and Reel | 2
1N5249B-T Zener Diode Single 19V 5% 23Ohm 500mW 2-Pin DO-35 T/R |  | Diodes Incorporated | Voltage Regulator | Single | 19 | 5% | 500 | 6.6 | 0.1 |  | 23 | 500 | Tape and Reel | 2 | Yes
1N5238B-T Zener Diode Single 8.7V 5% 8Ohm 500mW 2-Pin DO-35 T/R |  | Diodes Incorporated | Voltage Regulator | Single | 8.7 | 5% | 500 | 20 | 3 |  | 8 | 500 | Tape and Reel | 2 | Yes
UDZ12B-7-F Surface Mount Precision Zener Diode |  | Diodes Incorporated |  |  | 12 | 2% | 200 |  | 0.1 |  | 30 |  |  | 2
DDZ8V2BQ-7 Zener Diode Single 8V 2.57% 8Ohm 500mW Automotive AEC-Q101 2-Pin SOD-123 T/R |  | Diodes Incorporated | Voltage Regulator | Single | 8 | 2.57% | 500 | 20 | 0.5 |  | 8 | 470 | Tape and Reel | 2
DDZ9698Q-7 Zener Diode Single 11V 5% 500mW Automotive AEC-Q101 2-Pin SOD-123 T/R |  | Diodes Incorporated | Voltage Regulator | Single | 11 | 5% | 500 | 0.05 | 0.05 |  |  | 500 | Tape and Reel | 2
DL5243B-TP Zener Diode Single 13V 5% 13Ohm 500mW 2-Pin Mini-MELF T/R |  | Micro Commercial Components | Voltage Regulator | Single | 13 | 5% | 500 | 9.5 | 0.5 |  | 13 | 500 | Tape and Reel | 2
1N4736A-TP Zener Diode Single 6.8V 5% 3.5Ohm 1000mW 2-Pin DO-41G T/R |  | Micro Commercial Components | Voltage Regulator | Single | 6.8 | 5% | 1000 | 37 | 10 | 133 | 3.5 |  | Tape and Reel | 2
1N5386B Zener Diode Single 180V 5% 430Ohm 5000mW 2-Pin Case 017AA-01 Bulk |  | onsemi | Voltage Regulator | Single | 180 | 5% | 5000 | 5 | 0.5 | 26.4 | 430 | 5000 | Bulk | 2 | Yes
1N4743A Zener Diode Single 13V 5% 10Ohm 1000mW 2-Pin DO-41G |  | Diodes Incorporated | Voltage Regulator | Single | 13 | 5% | 1000 | 19 | 5 |  | 10 | 1000 |  | 2 | Yes
3EZ16D5RL Zener Diode Single 16V 5% 5.5Ohm 3000mW 2-Pin DO-41 T/R |  | onsemi | Voltage Regulator | Single | 16 | 5% | 3000 | 47 | 0.5 | 169 | 5.5 |  | Tape and Reel | 2 | Yes
1N5941BRL Zener Diode Single 47V 5% 67Ohm 3000mW 2-Pin DO-41 T/R |  | onsemi | Voltage Regulator | Single | 47 | 5% | 3000 | 8 | 1 | 31 | 67 |  | Tape and Reel | 2 | Yes
1N759A_T50A Zener Diode Single 12V 5% 30Ohm 500mW 2-Pin DO-35 Ammo |  | onsemi | Voltage Regulator | Single | 12 | 5% | 500 | 20 | 0.1 | 30 | 30 |  | Ammo | 2
DZ23C4V7-HE3-08 Diode Zener Dual Common Cathode 4.7V 5% 300mW 3-Pin SOT-23 T/R Automotive AEC-Q101 |  | Vishay | Voltage Regulator | Dual Common Cathode | 4.7 | 5% | 300 | 5 |  |  | 78 | 300 | Tape and Reel | 3 | No
BZG05C36-E3-TR Zener Diode Single 36V 6% 40Ohm 3000mW 2-Pin DO-214AC T/R |  | Vishay | Voltage Regulator | Single | 36 | 6% | 3000 | 8 | 0.5 |  | 40 | 1250 | Tape and Reel | 2 | Yes
SMZJ3809B-E3/51 Zener Diode Single 68V 5% 120Ohm 1500mW 2-Pin SMB Bulk |  | Vishay | Voltage Regulator | Single | 68 | 5% | 1500 | 5.5 | 5 | 18 | 120 |  | Bulk | 2 | Yes
02DZ4.7-Y(H3KENW,F Zener Diode Single 4.645V 2.5% 120Ohm 200mW 2-Pin USC |  | Toshiba | Voltage Regulator | Single | 4.645 | 2.5% | 200 | 5 | 5 |  | 120 | 200 |  | 2
BZX85C24 Zener Diode Single 24.2V 5% 25Ohm 1300mW 2-Pin DO-41 Bag |  | onsemi | Voltage Regulator | Single | 24.2 | 5% | 1300 | 10 | 0.5 |  | 25 | 1000 | Bag | 2
CZRC5366B-G Zener Diode Single 39V 5% 14Ohm 5000mW 2-Pin SMC T/R |  | Comchip Technology | Voltage Regulator | Single | 39 | 5% | 5000 | 30 | 0.5 | 122 | 14 |  | Tape and Reel | 2
CZRC5370B-G Zener Diode Single 56V 5% 35Ohm 5000mW 2-Pin SMC T/R |  | Comchip Technology | Voltage Regulator | Single | 56 | 5% | 5000 | 20 | 0.5 | 86 | 35 |  | Tape and Reel | 2
CZRC5381B-G Zener Diode Single 130V 5% 190Ohm 5000mW 2-Pin SMC T/R |  | Comchip Technology | Voltage Regulator | Single | 130 | 5% | 5000 | 10 | 0.5 | 36.6 | 190 |  | Tape and Reel | 2
CZRC5374B-G Zener Diode Single 75V 5% 45Ohm 5000mW 2-Pin SMC T/R |  | Comchip Technology | Voltage Regulator | Single | 75 | 5% | 5000 | 20 | 0.5 | 63 | 45 |  | Tape and Reel | 2
CZRC5385B-G Zener Diode Single 170V 5% 380Ohm 5000mW 2-Pin SMC T/R |  | Comchip Technology | Voltage Regulator | Single | 170 | 5% | 5000 | 8 | 0.5 | 28 | 380 |  | Tape and Reel | 2
CZRC5340B-G Zener Diode Single 6V 5% 1Ohm 5000mW 2-Pin SMC T/R |  | Comchip Technology | Voltage Regulator | Single | 6 | 5% | 5000 | 200 | 1 | 790 | 1 |  | Tape and Reel | 2
CZRC5345B-G Zener Diode Single 8.7V 5% 2Ohm 5000mW 2-Pin SMC T/R |  | Comchip Technology | Voltage Regulator | Single | 8.7 | 5% | 5000 | 150 | 10 | 545 | 2 |  | Tape and Reel | 2
CZRC5355B-G Zener Diode Single 18V 5% 2.5Ohm 5000mW 2-Pin SMC T/R |  | Comchip Technology | Voltage Regulator | Single | 18 | 5% | 5000 | 65 | 0.5 | 265 | 2.5 |  | Tape and Reel | 2
CZRC5349B-G Zener Diode Single 12V 5% 2.5Ohm 5000mW 2-Pin SMC T/R |  | Comchip Technology | Voltage Regulator | Single | 12 | 5% | 5000 | 100 | 2 | 395 | 2.5 |  | Tape and Reel | 2
CZRC5361B-G Zener Diode Single 27V 5% 5Ohm 5000mW 2-Pin SMC T/R |  | Comchip Technology | Voltage Regulator | Single | 27 | 5% | 5000 | 50 | 0.5 | 176 | 5 |  | Tape and Reel | 2
CZRC5363B-G Zener Diode Single 30V 5% 8Ohm 5000mW 2-Pin SMC T/R |  | Comchip Technology | Voltage Regulator | Single | 30 | 5% | 5000 | 40 | 0.5 | 158 | 8 |  | Tape and Reel | 2
CZRC5368B-G Zener Diode Single 47V 5% 25Ohm 5000mW 2-Pin SMC T/R |  | Comchip Technology | Voltage Regulator | Single | 47 | 5% | 5000 | 25 | 0.5 | 100 | 25 |  | Tape and Reel | 2
CZRC5380B-G Zener Diode Single 120V 5% 170Ohm 5000mW 2-Pin SMC T/R |  | Comchip Technology | Voltage Regulator | Single | 120 | 5% | 5000 | 10 | 0.5 | 39.5 | 170 |  | Tape and Reel | 2
CZRC5373B-G Zener Diode Single 68V 5% 44Ohm 5000mW 2-Pin SMC T/R |  | Comchip Technology | Voltage Regulator | Single | 68 | 5% | 5000 | 20 | 0.5 | 70 | 44 |  | Tape and Reel | 2
CZRC5382B-G Zener Diode Single 140V 5% 230Ohm 5000mW 2-Pin SMC T/R |  | Comchip Technology | Voltage Regulator | Single | 140 | 5% | 5000 | 8 | 0.5 | 34 | 230 |  | Tape and Reel | 2
CZRC5342B-G Zener Diode Single 6.8V 5% 1Ohm 5000mW 2-Pin SMC T/R |  | Comchip Technology | Voltage Regulator | Single | 6.8 | 5% | 5000 | 175 | 10 | 700 | 1 |  | Tape and Reel | 2
CZRC5347B-G Zener Diode Single 10V 5% 2Ohm 5000mW 2-Pin SMC T/R |  | Comchip Technology | Voltage Regulator | Single | 10 | 5% | 5000 | 125 | 5 | 475 | 2 |  | Tape and Reel | 2
CZRC5352B-G Zener Diode Single 15V 5% 2.5Ohm 5000mW 2-Pin SMC T/R |  | Comchip Technology | Voltage Regulator | Single | 15 | 5% | 5000 | 75 | 1 | 315 | 2.5 |  | Tape and Reel | 2
CZRC5387B-G Zener Diode Single 190V 5% 450Ohm 5000mW 2-Pin SMC T/R |  | Comchip Technology | Voltage Regulator | Single | 190 | 5% | 5000 | 5 | 0.5 | 25 | 450 |  | Tape and Reel | 2
CZRC5357B-G Zener Diode Single 20V 5% 3Ohm 5000mW 2-Pin SMC T/R |  | Comchip Technology | Voltage Regulator | Single | 20 | 5% | 5000 | 65 | 0.5 | 237 | 3 |  | Tape and Reel | 2
CZRC5371B-G Zener Diode Single 60V 5% 40Ohm 5000mW 2-Pin SMC T/R |  | Comchip Technology | Voltage Regulator | Single | 60 | 5% | 5000 | 20 | 0.5 | 79 | 40 |  | Tape and Reel | 2
CZRC5376B-G Zener Diode Single 87V 5% 75Ohm 5000mW 2-Pin SMC T/R |  | Comchip Technology | Voltage Regulator | Single | 87 | 5% | 5000 | 15 | 0.5 | 54.5 | 75 |  | Tape and Reel | 2
CZRC5367B-G Zener Diode Single 43V 5% 20Ohm 5000mW 2-Pin SMC T/R |  | Comchip Technology | Voltage Regulator | Single | 43 | 5% | 5000 | 30 | 0.5 | 110 | 20 |  | Tape and Reel | 2
CZRC5369B-G Zener Diode Single 51V 5% 27Ohm 5000mW 2-Pin SMC T/R |  | Comchip Technology | Voltage Regulator | Single | 51 | 5% | 5000 | 25 | 0.5 | 93 | 27 |  | Tape and Reel | 2
CZRC5375B-G Zener Diode Single 82V 5% 65Ohm 5000mW 2-Pin SMC T/R |  | Comchip Technology | Voltage Regulator | Single | 82 | 5% | 5000 | 15 | 0.5 | 58 | 65 |  | Tape and Reel | 2
CZRC5377B-G Zener Diode Single 91V 5% 75Ohm 5000mW 2-Pin SMC T/R |  | Comchip Technology | Voltage Regulator | Single | 91 | 5% | 5000 | 15 | 0.5 | 52.5 | 75 |  | Tape and Reel | 2
CZRC5388B-G Zener Diode Single 200V 5% 480Ohm 5000mW 2-Pin SMC T/R |  | Comchip Technology | Voltage Regulator | Single | 200 | 5% | 5000 | 5 | 0.5 | 23.6 | 480 |  | Tape and Reel | 2
CZRC5379B-G Zener Diode Single 110V 5% 125Ohm 5000mW 2-Pin SMC T/R |  | Comchip Technology | Voltage Regulator | Single | 110 | 5% | 5000 | 12 | 0.5 | 43 | 125 |  | Tape and Reel | 2
CZRC5341B-G Zener Diode Single 6.2V 5% 1Ohm 5000mW 2-Pin SMC T/R |  | Comchip Technology | Voltage Regulator | Single | 6.2 | 5% | 5000 | 200 | 1 | 765 | 1 |  | Tape and Reel | 2
CZRC5346B-G Zener Diode Single 9.1V 5% 2Ohm 5000mW 2-Pin SMC T/R |  | Comchip Technology | Voltage Regulator | Single | 9.1 | 5% | 5000 | 150 | 7.5 | 520 | 2 |  | Tape and Reel | 2
CZRC5351B-G Zener Diode Single 14V 5% 2.5Ohm 5000mW 2-Pin SMC T/R |  | Comchip Technology | Voltage Regulator | Single | 14 | 5% | 5000 | 100 | 1 | 340 | 2.5 |  | Tape and Reel | 2
CZRC5356B-G Zener Diode Single 19V 5% 3Ohm 5000mW 2-Pin SMC T/R |  | Comchip Technology | Voltage Regulator | Single | 19 | 5% | 5000 | 65 | 0.5 | 250 | 3 |  | Tape and Reel | 2
CZRC5350B-G Zener Diode Single 13V 5% 2.5Ohm 5000mW 2-Pin SMC T/R |  | Comchip Technology | Voltage Regulator | Single | 13 | 5% | 5000 | 100 | 1 | 365 | 2.5 |  | Tape and Reel | 2
CZRC5353B-G Zener Diode Single 16V 5% 2.5Ohm 5000mW 2-Pin SMC T/R |  | Comchip Technology | Voltage Regulator | Single | 16 | 5% | 5000 | 75 | 1 | 295 | 2.5 |  | Tape and Reel | 2
CZRC5344B-G Zener Diode Single 8.2V 5% 1.5Ohm 5000mW 2-Pin SMC T/R |  | Comchip Technology | Voltage Regulator | Single | 8.2 | 5% | 5000 | 150 | 10 | 580 | 1.5 |  | Tape and Reel | 2
CZRC5360B-G Zener Diode Single 25V 5% 4Ohm 5000mW 2-Pin SMC T/R |  | Comchip Technology | Voltage Regulator | Single | 25 | 5% | 5000 | 50 | 0.5 | 190 | 4 |  | Tape and Reel | 2
CZRC5365B-G Zener Diode Single 36V 5% 11Ohm 5000mW 2-Pin SMC T/R |  | Comchip Technology | Voltage Regulator | Single | 36 | 5% | 5000 | 30 | 0.5 | 132 | 11 |  | Tape and Reel | 2
CZRC5362B-G Zener Diode Single 28V 5% 6Ohm 5000mW 2-Pin SMC T/R |  | Comchip Technology | Voltage Regulator | Single | 28 | 5% | 5000 | 50 | 0.5 | 170 | 6 |  | Tape and Reel | 2
CZRC5372B-G Zener Diode Single 62V 5% 42Ohm 5000mW 2-Pin SMC T/R |  | Comchip Technology | Voltage Regulator | Single | 62 | 5% | 5000 | 20 | 0.5 | 76 | 42 |  | Tape and Reel | 2
CZRC5378B-G Zener Diode Single 100V 5% 90Ohm 5000mW 2-Pin SMC T/R |  | Comchip Technology | Voltage Regulator | Single | 100 | 5% | 5000 | 12 | 0.5 | 47.5 | 90 |  | Tape and Reel | 2
CZRC5383B-G Zener Diode Single 150V 5% 330Ohm 5000mW 2-Pin SMC T/R |  | Comchip Technology | Voltage Regulator | Single | 150 | 5% | 5000 | 8 | 0.5 | 31.6 | 330 |  | Tape and Reel | 2
CZRC5386B-G Zener Diode Single 180V 5% 430Ohm 5000mW 2-Pin SMC T/R |  | Comchip Technology | Voltage Regulator | Single | 180 | 5% | 5000 | 5 | 0.5 | 26.4 | 430 |  | Tape and Reel | 2
CZRC5343B-G Zener Diode Single 7.5V 5% 1.5Ohm 5000mW 2-Pin SMC T/R |  | Comchip Technology | Voltage Regulator | Single | 7.5 | 5% | 5000 | 175 | 10 | 630 | 1.5 |  | Tape and Reel | 2
CZRC5348B-G Zener Diode Single 11V 5% 2.5Ohm 5000mW 2-Pin SMC T/R |  | Comchip Technology | Voltage Regulator | Single | 11 | 5% | 5000 | 125 | 5 | 430 | 2.5 |  | Tape and Reel | 2
CZRC5358B-G Zener Diode Single 22V 5% 3.5Ohm 5000mW 2-Pin SMC T/R |  | Comchip Technology | Voltage Regulator | Single | 22 | 5% | 5000 | 50 | 0.5 | 216 | 3.5 |  | Tape and Reel | 2
CZRC5354B-G Zener Diode Single 17V 5% 2.5Ohm 5000mW 2-Pin SMC T/R |  | Comchip Technology | Voltage Regulator | Single | 17 | 5% | 5000 | 70 | 0.5 | 280 | 2.5 |  | Tape and Reel | 2
CZRC5364B-G Zener Diode Single 33V 5% 10Ohm 5000mW 2-Pin SMC T/R |  | Comchip Technology | Voltage Regulator | Single | 33 | 5% | 5000 | 40 | 0.5 | 144 | 10 |  | Tape and Reel | 2
1N4736A-TP Zener Diode Single 6.8V 5% 3.5Ohm 1000mW 2-Pin DO-41G T/R |  | Micro Commercial Components | Voltage Regulator | Single | 6.8 | 5% | 1000 | 37 | 10 | 133 | 3.5 |  | Tape and Reel | 2
1N5386B Zener Diode Single 180V 5% 430Ohm 5000mW 2-Pin Case 017AA-01 Bulk |  | onsemi | Voltage Regulator | Single | 180 | 5% | 5000 | 5 | 0.5 | 26.4 | 430 | 5000 | Bulk | 2 | Yes
MMSZ5245B Diode Zener Single 15V 5% 500mW 2-Pin SOD-123 |  | onsemi | Voltage Regulator | Single | 15 | 5% | 500 | 8.5 | 0.1 |  | 16 | 500 |  | 2 | No
MMSZ4692 Diode Zener Single 6.8V 5% 500mW 2-Pin SOD-123 T/R |  | onsemi | Voltage Regulator | Single | 6.8 | 5% | 500 | 0.05 | 10 |  |  | 500 | Tape and Reel | 2 | No
1N5347B Zener Diode Single 10V 5% 2Ohm 5000mW 2-Pin Case 017AA-01 Bulk |  | onsemi | Voltage Regulator | Single | 10 | 5% | 5000 | 125 | 5 | 475 | 2 | 5000 | Bulk | 2 | Yes
MMSZ5256B Diode Zener Single 30V 5% 500mW 2-Pin SOD-123 T/R |  | onsemi | Voltage Regulator | Single | 30 | 5% | 500 | 4.2 | 0.1 |  | 49 | 500 | Tape and Reel | 2 | No
1N751A Diode Zener Single 5.1V 5% 500mW 2-Pin DO-35 |  | onsemi | Voltage Regulator | Single | 5.1 | 5% | 500 | 20 | 1 | 70 | 17 |  |  | 2 | No
ZMY200 Zener Diode Single 200V 5% 350Ohm 1300mW 2-Pin DO-213AB T/R |  | Semikron | Voltage Regulator | Single | 200 | 5% | 1300 | 2.5 | 1 | 6@Ta=50C | 350 |  | Tape and Reel | 2
02CZ9.1-Y(TE85L,F) Zener Diode Single 9.05V 2.5% 18Ohm 200mW 3-Pin S-Mini T/R |  | Toshiba | Voltage Regulator | Single | 9.05 | 2.5% | 200 | 5 | 0.5 |  | 18 | 200 | Tape and Reel | 3
015AZ3.6-Z(TPH3,F) Zener Diode Single 3.675V 2.5% 130Ohm 150mW 2-Pin ESC T/R |  | Toshiba | Voltage Regulator | Single | 3.675 | 2.5% | 150 | 5 | 10 |  | 130 | 150 | Tape and Reel | 2
VLZ3V0A-GS18 Zener Diode Single 3V 4% 80Ohm 500mW Automotive AEC-Q101 2-Pin Quadro MELF SOD-80 T/R |  | Vishay | Voltage Regulator | Single | 3 | 4% | 500 | 20 | 50 |  | 80 | 500 | Tape and Reel | 2 | No
MM5Z9V1T5G Diode Zener Single 9.1V 6% 500mW 2-Pin SOD-523 T/R |  | onsemi | Voltage Regulator | Single | 9.1 | 6% | 500 | 5 | 0.2 |  | 15 | 500 | Tape and Reel | 2 | No
SMBG5336BE3/TR13 Zener Diode Single 4.3V 5% 2Ohm 5000mW 2-Pin DO-215AA T/R |  | Microchip Technology | Voltage Regulator | Single | 4.3 | 5% | 5000 | 290 | 10 | 1100 | 2 | 5000 | Tape and Reel | 2
BZX84-C8V2/DG,215 VOLTAGE REGULATOR DIODES |  | NXP Semiconductors | [11 empty] | 3
SMBJ5335BE3/TR13 Zener Diode Single 3.9V 5% 2Ohm 5000mW 2-Pin SMB T/R |  | Microchip Technology | Voltage Regulator | Single | 3.9 | 5% | 5000 | 320 | 50 | 1220 | 2 | 5000 | Tape and Reel | 2
1PMT4624E3/TR13 Zener Diode Single 4.7V 5% 1550Ohm 1000mW 2-Pin(1+Tab) Power Mite T/R |  | Microchip Technology | Voltage Regulator | Single | 4.7 | 5% | 1000 | 0.25 | 10 | 164 | 1550 |  | Tape and Reel | 2 | Yes
1PMT4624C/TR7 Zener Diode Single 4.7V 2% 1550Ohm 1000mW 2-Pin(1+Tab) Power Mite T/R |  | Microchip Technology | Voltage Regulator | Single | 4.7 | 2% | 1000 | 0.25 | 10 | 164 | 1550 |  | Tape and Reel | 2
1PMT4624/TR13 Zener Diode Single 4.7V 5% 1550Ohm 1000mW 2-Pin(1+Tab) Power Mite T/R |  | Microchip Technology | Voltage Regulator | Single | 4.7 | 5% | 1000 | 0.25 | 10 | 164 | 1550 |  | Tape and Reel | 2
MMBZ4704-E3-18 Zener Diode Single 17V 5% 350mW 3-Pin SOT-23 T/R |  | Vishay | Voltage Regulator | Single | 17 | 5% | 350 | 0.05 | 0.05 |  |  | 350 | Tape and Reel | 3 | No
MMBZ4704-E3-08 Zener Diode Single 17V 5% 350mW 3-Pin SOT-23 T/R |  | Vishay | Voltage Regulator | Single | 17 | 5% | 350 | 0.05 | 0.05 |  |  | 350 | Tape and Reel | 3 | No
MMBZ4704-HE3-08 Zener Diode Single 17V 5% 350mW Automotive AEC-Q101 3-Pin SOT-23 T/R |  | Vishay | Voltage Regulator | Single | 17 | 5% | 350 | 0.05 | 0.05 |  |  | 350 | Tape and Reel | 3 | No
02CZ8.2-Y(TE85R) Zener Diode Single 7.93V 2.5% 20Ohm 200mW 3-Pin S-Mini T/R |  | Toshiba | Voltage Regulator | Single | 7.93 | 2.5% | 200 | 5 | 0.5 |  | 20 | 200 | Tape and Reel | 3
AZ23B15-HE3-18 Zener Diode Dual Common Anode 15V 2% 30Ohm 300mW Automotive AEC-Q101 3-Pin SOT-23 T/R |  | Vishay | Voltage Regulator | Dual Common Anode | 15 | 2% | 300 | 5 | 0.1 |  | 30 | 300 | Tape and Reel | 3 | No
BZD27C180P-HE3-18 Diode Zener Single 180V 6% 2300mW Automotive AEC-Q101 2-Pin SMF T/R |  | Vishay | Voltage Regulator | Single | 180 | 6% | 2300 | 5 | 1 |  | 400 |  | Tape and Reel | 2 | Yes
AZ23B15-HE3-08 Zener Diode Dual Common Anode 15V 2% 30Ohm 300mW Automotive AEC-Q101 3-Pin SOT-23 T/R |  | Vishay | Voltage Regulator | Dual Common Anode | 15 | 2% | 300 | 5 | 0.1 |  | 30 | 300 | Tape and Reel | 3 | No
BZT52B75-HE3-18 Zener Diode Single 75V 2% 250Ohm 500mW Automotive AEC-Q101 2-Pin SOD-123 T/R |  | Vishay | Voltage Regulator | Single | 75 | 2% | 500 | 2.5 |  |  | 250 | 500 | Tape and Reel | 2 | No
BZX84C33-HE3-18 Diode Zener Single 33V 5% 500mW 3-Pin SOT-23 T/R Automotive AEC-Q101 |  | Vishay | Voltage Regulator | Single | 33 | 5% | 500 | 2 | 0.05 |  | 80 | 500 | Tape and Reel | 3 | No
BZT52C75-HE3-18 Zener Diode Single 75V 6% 250Ohm 500mW Automotive AEC-Q101 2-Pin SOD-123 T/R |  | Vishay | Voltage Regulator | Single | 75 | 6% | 500 | 2.5 |  |  | 250 | 500 | Tape and Reel | 2 | No
1ZC15(TPA3,Q) Zener Diode Single 15V 10% 30Ohm 1000mW 2-Pin DO-41SS T/R |  | Toshiba | Voltage Regulator | Single | 15 | 10% | 1000 | 10 | 10 |  | 30 | 1000 | Tape and Reel | 2
CMZ13(TE12L) Zener Diode Single 13V 10% 30Ohm 2000mW 2-Pin M-FLAT T/R |  | Toshiba | Voltage Regulator | Single | 13 | 10% | 2000 | 10 | 10 |  | 30 |  | Tape and Reel | 2
1N4746A Diode Zener Single 18V 5% 1000mW 2-Pin DO-41 |  | Diodes Incorporated | Voltage Regulator | Single | 18 | 5% | 1000 | 14 | 5 |  | 20 | 1000 |  | 2 | Yes
JANTXV1N4614DUR-1/TR Diode Zener Single 1.8V 1% 500mW 2-Pin DO-213AA T/R |  | Microchip Technology | Voltage Regulator | Single | 1.8 | 1% | 500 | 0.25 | 3.5 | 120 | 1200 |  | Tape and Reel | 2
BZD27B20P-HE3-08 Diode Zener Single 20V 2% 2300mW Automotive AEC-Q101 2-Pin SMF T/R |  | Vishay | Voltage Regulator | Single | 20 | 2% | 2300 | 25 | 1 |  | 15 |  | Tape and Reel | 2
U1ZB47(TE12L,Q) Zener Diode Single 47V 10% 65Ohm 1000mW 2-Pin I-FLAT T/R |  | Toshiba | Voltage Regulator | Single | 47 | 10% | 1000 | 6 | 10 |  | 65 | 1000 | Tape and Reel | 2
MZP4729ARL Zener Diode Single 3.6V 5% 10Ohm 3000mW 2-Pin DO-41 T/R |  | onsemi | Voltage Regulator | Single | 3.6 | 5% | 3000 | 69 | 100 |  | 10 |  | Tape and Reel | 2 | Yes
CMZ18(TE12R,Q) Zener Diode Single 18V 10% 30Ohm 2000mW 2-Pin M-FLAT T/R |  | Toshiba | Voltage Regulator | Single | 18 | 10% | 2000 | 10 | 10 |  | 30 |  | Tape and Reel | 2
CRZ20(TE85L,Q) Zener Diode Single 20V 10% 30Ohm 700mW 2-Pin S-FLAT T/R |  | Toshiba | Voltage Regulator | Single | 20 | 10% | 700 | 10 | 10 |  | 30 | 700 | Tape and Reel | 2
U1ZB36(TE12R,Q) Zener Diode Single 36V 10% 30Ohm 1000mW 2-Pin I-FLAT T/R |  | Toshiba | Voltage Regulator | Single | 36 | 10% | 1000 | 9 | 10 |  | 30 | 1000 | Tape and Reel | 2
MTZJ5V6B R0 Zener Diode Single 5.6V 2.5% 60Ohm 500mW 2-Pin DO-34 T/R |  | Taiwan Semiconductor | Voltage Regulator | Single | 5.6 | 2.5% | 500 | 5 | 5 |  | 60 | 500 | Tape and Reel | 2
JANTX1N3022B Zener Diode Single 12V 5% 9Ohm 1000mW 2-Pin DO-13 |  | Microchip Technology | Voltage Regulator | Single | 12 | 5% | 1000 | 21 | 10 | 80 | 9 |  |  | 2
SMA2EZ5.1D5-TP Diode Zener Single 5.1V 5% 2000mW 2-Pin SMA T/R |  | Micro Commercial Components | Voltage Regulator | Single | 5.1 | 5% | 2000 | 98 | 5 | 356 | 3.5 | 2000 | Tape and Reel | 2 | Yes
SZMM5Z43VT1G Diode Zener Single 43V 7% 500mW Automotive AEC-Q101 2-Pin SOD-523 T/R |  | onsemi | Voltage Regulator | Single | 43 | 7% | 500 | 2 | 0.05 |  | 150 | 500 | Tape and Reel | 2 | No
BZX384C11-V-GS18 Zener Diode Single 11V 5% 20Ohm 200mW Automotive AEC-Q101 2-Pin SOD-323 T/R |  | Vishay | Voltage Regulator | Single | 11 | 5% | 200 | 5 | 0.1 |  | 20 | 200 | Tape and Reel | 2 | No
MMBZ4713-E3-18 Zener Diode Single 30V 5% 350mW 3-Pin SOT-23 T/R |  | Vishay | Voltage Regulator | Single | 30 | 5% | 350 | 0.05 | 0.01 |  |  | 350 | Tape and Reel | 3 | No
MMBZ4709-G3-08 Zener Diode Single 24V 5% 350mW 3-Pin SOT-23 T/R |  | Vishay | Voltage Regulator | Single | 24 | 5% | 350 | 0.05 | 0.01 |  |  | 350 | Tape and Reel | 3 | No
MMBZ4714-HE3-08 Zener Diode Single 33V 5% 350mW Automotive AEC-Q101 3-Pin SOT-23 T/R |  | Vishay | Voltage Regulator | Single | 33 | 5% | 350 | 0.05 | 0.01 |  |  | 350 | Tape and Reel | 3 | No
MMBZ5225B-G3-18 Zener Diode Single 3V 5% 30Ohm 300mW 3-Pin SOT-23 T/R |  | Vishay | Voltage Regulator | Single | 3 | 5% | 300 | 20 | 50 |  | 30 | 300 | Tape and Reel | 3 | No
MMBZ4623-E3-18 Zener Diode Single 4.3V 5% 1600Ohm 350mW 3-Pin SOT-23 T/R |  | Vishay | Voltage Regulator | Single | 4.3 | 5% | 350 | 0.25 | 4 | 65 | 1600 | 350 | Tape and Reel | 3 | No
MMSZ4686-HE3-18 Diode Zener Single 3.9V 5% 500mW 2-Pin SOD-123 T/R Automotive AEC-Q101 |  | Vishay | Voltage Regulator | Single | 3.9 | 5% | 500 | 0.05 | 5 |  |  | 500 | Tape and Reel | 2
2EZ5.1D5E3/TR12 Zener Diode Single 5.1V 5% 3.5Ohm 3000mW 2-Pin DO-41 T/R |  | Microchip Technology | Voltage Regulator | Single | 5.1 | 5% | 3000 | 98 | 5 | 356@Ta=100C | 3.5 | 3000 | Tape and Reel | 2 | Yes
1N4760AW-TP Zener Diode Single 68V 5% 150Ohm 1000mW 2-Pin SOD-123 T/R |  | Micro Commercial Components | Voltage Regulator | Single | 68 | 5% | 1000 | 3.7 | 5 | 13 | 150 | 1000 | Tape and Reel | 2 | No
1N4738A Diode Zener Single 8.2V 5% 1000mW 2-Pin DO-41 |  | Diodes Incorporated | Voltage Regulator | Single | 8.2 | 5% | 1000 | 31 | 10 |  | 4.5 | 1000 |  | 2 | Yes
SMBJ5333B/TR7 Zener Diode Single 3.3V 5% 3Ohm 5000mW 2-Pin SMB T/R |  | Microchip Technology | Voltage Regulator | Single | 3.3 | 5% | 5000 | 380 | 300 | 1440 | 3 | 5000 | Tape and Reel | 2
DDZ6V8CQ-7 Zener Diode Single 6.8V 2.56% 5Ohm 500mW Automotive AEC-Q101 2-Pin SOD-123 T/R |  | Diodes Incorporated | Voltage Regulator | Single | 6.8 | 2.56% | 500 | 20 | 0.5 |  | 5 | 470 | Tape and Reel | 2
1N5249B-T Zener Diode Single 19V 5% 23Ohm 500mW 2-Pin DO-35 T/R |  | Diodes Incorporated | Voltage Regulator | Single | 19 | 5% | 500 | 6.6 | 0.1 |  | 23 | 500 | Tape and Reel | 2 | Yes
1N5238B-T Zener Diode Single 8.7V 5% 8Ohm 500mW 2-Pin DO-35 T/R |  | Diodes Incorporated | Voltage Regulator | Single | 8.7 | 5% | 500 | 20 | 3 |  | 8 | 500 | Tape and Reel | 2 | Yes
UDZ12B-7-F Surface Mount Precision Zener Diode |  | Diodes Incorporated |  |  | 12 | 2% | 200 |  | 0.1 |  | 30 |  |  | 2
DDZ8V2BQ-7 Zener Diode Single 8V 2.57% 8Ohm 500mW Automotive AEC-Q101 2-Pin SOD-123 T/R |  | Diodes Incorporated | Voltage Regulator | Single | 8 | 2.57% | 500 | 20 | 0.5 |  | 8 | 470 | Tape and Reel | 2
DDZ9698Q-7 Zener Diode Single 11V 5% 500mW Automotive AEC-Q101 2-Pin SOD-123 T/R |  | Diodes Incorporated | Voltage Regulator | Single | 11 | 5% | 500 | 0.05 | 0.05 |  |  | 500 | Tape and Reel | 2
DL5243B-TP Zener Diode Single 13V 5% 13Ohm 500mW 2-Pin Mini-MELF T/R |  | Micro Commercial Components | Voltage Regulator | Single | 13 | 5% | 500 | 9.5 | 0.5 |  | 13 | 500 | Tape and Reel | 2
1N4736A-TP Zener Diode Single 6.8V 5% 3.5Ohm 1000mW 2-Pin DO-41G T/R |  | Micro Commercial Components | Voltage Regulator | Single | 6.8 | 5% | 1000 | 37 | 10 | 133 | 3.5 |  | Tape and Reel | 2
1N5386B Zener Diode Single 180V 5% 430Ohm 5000mW 2-Pin Case 017AA-01 Bulk |  | onsemi | Voltage Regulator | Single | 180 | 5% | 5000 | 5 | 0.5 | 26.4 | 430 | 5000 | Bulk | 2 | Yes
1N4743A Zener Diode Single 13V 5% 10Ohm 1000mW 2-Pin DO-41G |  | Diodes Incorporated | Voltage Regulator | Single | 13 | 5% | 1000 | 19 | 5 |  | 10 | 1000 |  | 2 | Yes
3EZ16D5RL Zener Diode Single 16V 5% 5.5Ohm 3000mW 2-Pin DO-41 T/R |  | onsemi | Voltage Regulator | Single | 16 | 5% | 3000 | 47 | 0.5 | 169 | 5.5 |  | Tape and Reel | 2 | Yes
1N5941BRL Zener Diode Single 47V 5% 67Ohm 3000mW 2-Pin DO-41 T/R |  | onsemi | Voltage Regulator | Single | 47 | 5% | 3000 | 8 | 1 | 31 | 67 |  | Tape and Reel | 2 | Yes
1N759A_T50A Zener Diode Single 12V 5% 30Ohm 500mW 2-Pin DO-35 Ammo |  | onsemi | Voltage Regulator | Single | 12 | 5% | 500 | 20 | 0.1 | 30 | 30 |  | Ammo | 2
DZ23C4V7-HE3-08 Diode Zener Dual Common Cathode 4.7V 5% 300mW 3-Pin SOT-23 T/R Automotive AEC-Q101 |  | Vishay | Voltage Regulator | Dual Common Cathode | 4.7 | 5% | 300 | 5 |  |  | 78 | 300 | Tape and Reel | 3 | No
BZG05C36-E3-TR Zener Diode Single 36V 6% 40Ohm 3000mW 2-Pin DO-214AC T/R |  | Vishay | Voltage Regulator | Single | 36 | 6% | 3000 | 8 | 0.5 |  | 40 | 1250 | Tape and Reel | 2 | Yes
SMZJ3809B-E3/51 Zener Diode Single 68V 5% 120Ohm 1500mW 2-Pin SMB Bulk |  | Vishay | Voltage Regulator | Single | 68 | 5% | 1500 | 5.5 | 5 | 18 | 120 |  | Bulk | 2 | Yes
02DZ4.7-Y(H3KENW,F Zener Diode Single 4.645V 2.5% 120Ohm 200mW 2-Pin USC |  | Toshiba | Voltage Regulator | Single | 4.645 | 2.5% | 200 | 5 | 5 |  | 120 | 200 |  | 2
BZX85C24 Zener Diode Single 24.2V 5% 25Ohm 1300mW 2-Pin DO-41 Bag |  | onsemi | Voltage Regulator | Single | 24.2 | 5% | 1300 | 10 | 0.5 |  | 25 | 1000 | Bag | 2
CZRC5366B-G Zener Diode Single 39V 5% 14Ohm 5000mW 2-Pin SMC T/R |  | Comchip Technology | Voltage Regulator | Single | 39 | 5% | 5000 | 30 | 0.5 | 122 | 14 |  | Tape and Reel | 2
CZRC5370B-G Zener Diode Single 56V 5% 35Ohm 5000mW 2-Pin SMC T/R |  | Comchip Technology | Voltage Regulator | Single | 56 | 5% | 5000 | 20 | 0.5 | 86 | 35 |  | Tape and Reel | 2
CZRC5381B-G Zener Diode Single 130V 5% 190Ohm 5000mW 2-Pin SMC T/R |  | Comchip Technology | Voltage Regulator | Single | 130 | 5% | 5000 | 10 | 0.5 | 36.6 | 190 |  | Tape and Reel | 2
CZRC5374B-G Zener Diode Single 75V 5% 45Ohm 5000mW 2-Pin SMC T/R |  | Comchip Technology | Voltage Regulator | Single | 75 | 5% | 5000 | 20 | 0.5 | 63 | 45 |  | Tape and Reel | 2
CZRC5385B-G Zener Diode Single 170V 5% 380Ohm 5000mW 2-Pin SMC T/R |  | Comchip Technology | Voltage Regulator | Single | 170 | 5% | 5000 | 8 | 0.5 | 28 | 380 |  | Tape and Reel | 2
CZRC5340B-G Zener Diode Single 6V 5% 1Ohm 5000mW 2-Pin SMC T/R |  | Comchip Technology | Voltage Regulator | Single | 6 | 5% | 5000 | 200 | 1 | 790 | 1 |  | Tape and Reel | 2
CZRC5345B-G Zener Diode Single 8.7V 5% 2Ohm 5000mW 2-Pin SMC T/R |  | Comchip Technology | Voltage Regulator | Single | 8.7 | 5% | 5000 | 150 | 10 | 545 | 2 |  | Tape and Reel | 2
CZRC5355B-G Zener Diode Single 18V 5% 2.5Ohm 5000mW 2-Pin SMC T/R |  | Comchip Technology | Voltage Regulator | Single | 18 | 5% | 5000 | 65 | 0.5 | 265 | 2.5 |  | Tape and Reel | 2
CZRC5349B-G Zener Diode Single 12V 5% 2.5Ohm 5000mW 2-Pin SMC T/R |  | Comchip Technology | Voltage Regulator | Single | 12 | 5% | 5000 | 100 | 2 | 395 | 2.5 |  | Tape and Reel | 2
CZRC5361B-G Zener Diode Single 27V 5% 5Ohm 5000mW 2-Pin SMC T/R |  | Comchip Technology | Voltage Regulator | Single | 27 | 5% | 5000 | 50 | 0.5 | 176 | 5 |  | Tape and Reel | 2
CZRC5363B-G Zener Diode Single 30V 5% 8Ohm 5000mW 2-Pin SMC T/R |  | Comchip Technology | Voltage Regulator | Single | 30 | 5% | 5000 | 40 | 0.5 | 158 | 8 |  | Tape and Reel | 2
CZRC5368B-G Zener Diode Single 47V 5% 25Ohm 5000mW 2-Pin SMC T/R |  | Comchip Technology | Voltage Regulator | Single | 47 | 5% | 5000 | 25 | 0.5 | 100 | 25 |  | Tape and Reel | 2
CZRC5380B-G Zener Diode Single 120V 5% 170Ohm 5000mW 2-Pin SMC T/R |  | Comchip Technology | Voltage Regulator | Single | 120 | 5% | 5000 | 10 | 0.5 | 39.5 | 170 |  | Tape and Reel | 2
CZRC5373B-G Zener Diode Single 68V 5% 44Ohm 5000mW 2-Pin SMC T/R |  | Comchip Technology | Voltage Regulator | Single | 68 | 5% | 5000 | 20 | 0.5 | 70 | 44 |  | Tape and Reel | 2
CZRC5382B-G Zener Diode Single 140V 5% 230Ohm 5000mW 2-Pin SMC T/R |  | Comchip Technology | Voltage Regulator | Single | 140 | 5% | 5000 | 8 | 0.5 | 34 | 230 |  | Tape and Reel | 2
CZRC5342B-G Zener Diode Single 6.8V 5% 1Ohm 5000mW 2-Pin SMC T/R |  | Comchip Technology | Voltage Regulator | Single | 6.8 | 5% | 5000 | 175 | 10 | 700 | 1 |  | Tape and Reel | 2
CZRC5347B-G Zener Diode Single 10V 5% 2Ohm 5000mW 2-Pin SMC T/R |  | Comchip Technology | Voltage Regulator | Single | 10 | 5% | 5000 | 125 | 5 | 475 | 2 |  | Tape and Reel | 2
CZRC5352B-G Zener Diode Single 15V 5% 2.5Ohm 5000mW 2-Pin SMC T/R |  | Comchip Technology | Voltage Regulator | Single | 15 | 5% | 5000 | 75 | 1 | 315 | 2.5 |  | Tape and Reel | 2
CZRC5387B-G Zener Diode Single 190V 5% 450Ohm 5000mW 2-Pin SMC T/R |  | Comchip Technology | Voltage Regulator | Single | 190 | 5% | 5000 | 5 | 0.5 | 25 | 450 |  | Tape and Reel | 2
CZRC5357B-G Zener Diode Single 20V 5% 3Ohm 5000mW 2-Pin SMC T/R |  | Comchip Technology | Voltage Regulator | Single | 20 | 5% | 5000 | 65 | 0.5 | 237 | 3 |  | Tape and Reel | 2
CZRC5371B-G Zener Diode Single 60V 5% 40Ohm 5000mW 2-Pin SMC T/R |  | Comchip Technology | Voltage Regulator | Single | 60 | 5% | 5000 | 20 | 0.5 | 79 | 40 |  | Tape and Reel | 2
CZRC5376B-G Zener Diode Single 87V 5% 75Ohm 5000mW 2-Pin SMC T/R |  | Comchip Technology | Voltage Regulator | Single | 87 | 5% | 5000 | 15 | 0.5 | 54.5 | 75 |  | Tape and Reel | 2
CZRC5367B-G Zener Diode Single 43V 5% 20Ohm 5000mW 2-Pin SMC T/R |  | Comchip Technology | Voltage Regulator | Single | 43 | 5% | 5000 | 30 | 0.5 | 110 | 20 |  | Tape and Reel | 2
CZRC5369B-G Zener Diode Single 51V 5% 27Ohm 5000mW 2-Pin SMC T/R |  | Comchip Technology | Voltage Regulator | Single | 51 | 5% | 5000 | 25 | 0.5 | 93 | 27 |  | Tape and Reel | 2
CZRC5375B-G Zener Diode Single 82V 5% 65Ohm 5000mW 2-Pin SMC T/R |  | Comchip Technology | Voltage Regulator | Single | 82 | 5% | 5000 | 15 | 0.5 | 58 | 65 |  | Tape and Reel | 2
CZRC5377B-G Zener Diode Single 91V 5% 75Ohm 5000mW 2-Pin SMC T/R |  | Comchip Technology | Voltage Regulator | Single | 91 | 5% | 5000 | 15 | 0.5 | 52.5 | 75 |  | Tape and Reel | 2
CZRC5388B-G Zener Diode Single 200V 5% 480Ohm 5000mW 2-Pin SMC T/R |  | Comchip Technology | Voltage Regulator | Single | 200 | 5% | 5000 | 5 | 0.5 | 23.6 | 480 |  | Tape and Reel | 2
CZRC5379B-G Zener Diode Single 110V 5% 125Ohm 5000mW 2-Pin SMC T/R |  | Comchip Technology | Voltage Regulator | Single | 110 | 5% | 5000 | 12 | 0.5 | 43 | 125 |  | Tape and Reel | 2
CZRC5341B-G Zener Diode Single 6.2V 5% 1Ohm 5000mW 2-Pin SMC T/R |  | Comchip Technology | Voltage Regulator | Single | 6.2 | 5% | 5000 | 200 | 1 | 765 | 1 |  | Tape and Reel | 2
CZRC5346B-G Zener Diode Single 9.1V 5% 2Ohm 5000mW 2-Pin SMC T/R |  | Comchip Technology | Voltage Regulator | Single | 9.1 | 5% | 5000 | 150 | 7.5 | 520 | 2 |  | Tape and Reel | 2
CZRC5351B-G Zener Diode Single 14V 5% 2.5Ohm 5000mW 2-Pin SMC T/R |  | Comchip Technology | Voltage Regulator | Single | 14 | 5% | 5000 | 100 | 1 | 340 | 2.5 |  | Tape and Reel | 2
CZRC5356B-G Zener Diode Single 19V 5% 3Ohm 5000mW 2-Pin SMC T/R |  | Comchip Technology | Voltage Regulator | Single | 19 | 5% | 5000 | 65 | 0.5 | 250 | 3 |  | Tape and Reel | 2
CZRC5350B-G Zener Diode Single 13V 5% 2.5Ohm 5000mW 2-Pin SMC T/R |  | Comchip Technology | Voltage Regulator | Single | 13 | 5% | 5000 | 100 | 1 | 365 | 2.5 |  | Tape and Reel | 2
CZRC5353B-G Zener Diode Single 16V 5% 2.5Ohm 5000mW 2-Pin SMC T/R |  | Comchip Technology | Voltage Regulator | Single | 16 | 5% | 5000 | 75 | 1 | 295 | 2.5 |  | Tape and Reel | 2
CZRC5344B-G Zener Diode Single 8.2V 5% 1.5Ohm 5000mW 2-Pin SMC T/R |  | Comchip Technology | Voltage Regulator | Single | 8.2 | 5% | 5000 | 150 | 10 | 580 | 1.5 |  | Tape and Reel | 2
CZRC5360B-G Zener Diode Single 25V 5% 4Ohm 5000mW 2-Pin SMC T/R |  | Comchip Technology | Voltage Regulator | Single | 25 | 5% | 5000 | 50 | 0.5 | 190 | 4 |  | Tape and Reel | 2
CZRC5365B-G Zener Diode Single 36V 5% 11Ohm 5000mW 2-Pin SMC T/R |  | Comchip Technology | Voltage Regulator | Single | 36 | 5% | 5000 | 30 | 0.5 | 132 | 11 |  | Tape and Reel | 2
CZRC5362B-G Zener Diode Single 28V 5% 6Ohm 5000mW 2-Pin SMC T/R |  | Comchip Technology | Voltage Regulator | Single | 28 | 5% | 5000 | 50 | 0.5 | 170 | 6 |  | Tape and Reel | 2
CZRC5372B-G Zener Diode Single 62V 5% 42Ohm 5000mW 2-Pin SMC T/R |  | Comchip Technology | Voltage Regulator | Single | 62 | 5% | 5000 | 20 | 0.5 | 76 | 42 |  | Tape and Reel | 2
CZRC5378B-G Zener Diode Single 100V 5% 90Ohm 5000mW 2-Pin SMC T/R |  | Comchip Technology | Voltage Regulator | Single | 100 | 5% | 5000 | 12 | 0.5 | 47.5 | 90 |  | Tape and Reel | 2
CZRC5383B-G Zener Diode Single 150V 5% 330Ohm 5000mW 2-Pin SMC T/R |  | Comchip Technology | Voltage Regulator | Single | 150 | 5% | 5000 | 8 | 0.5 | 31.6 | 330 |  | Tape and Reel | 2
CZRC5386B-G Zener Diode Single 180V 5% 430Ohm 5000mW 2-Pin SMC T/R |  | Comchip Technology | Voltage Regulator | Single | 180 | 5% | 5000 | 5 | 0.5 | 26.4 | 430 |  | Tape and Reel | 2
CZRC5343B-G Zener Diode Single 7.5V 5% 1.5Ohm 5000mW 2-Pin SMC T/R |  | Comchip Technology | Voltage Regulator | Single | 7.5 | 5% | 5000 | 175 | 10 | 630 | 1.5 |  | Tape and Reel | 2
CZRC5348B-G Zener Diode Single 11V 5% 2.5Ohm 5000mW 2-Pin SMC T/R |  | Comchip Technology | Voltage Regulator | Single | 11 | 5% | 5000 | 125 | 5 | 430 | 2.5 |  | Tape and Reel | 2
CZRC5358B-G Zener Diode Single 22V 5% 3.5Ohm 5000mW 2-Pin SMC T/R |  | Comchip Technology | Voltage Regulator | Single | 22 | 5% | 5000 | 50 | 0.5 | 216 | 3.5 |  | Tape and Reel | 2
CZRC5354B-G Zener Diode Single 17V 5% 2.5Ohm 5000mW 2-Pin SMC T/R |  | Comchip Technology | Voltage Regulator | Single | 17 | 5% | 5000 | 70 | 0.5 | 280 | 2.5 |  | Tape and Reel | 2
CZRC5364B-G Zener Diode Single 33V 5% 10Ohm 5000mW 2-Pin SMC T/R |  | Comchip Technology | Voltage Regulator | Single | 33 | 5% | 5000 | 40 | 0.5 | 144 | 10 |  | Tape and Reel | 2
1N4736A-TP Zener Diode Single 6.8V 5% 3.5Ohm 1000mW 2-Pin DO-41G T/R |  | Micro Commercial Components | Voltage Regulator | Single | 6.8 | 5% | 1000 | 37 | 10 | 133 | 3.5 |  | Tape and Reel | 2
1N5386B Zener Diode Single 180V 5% 430Ohm 5000mW 2-Pin Case 017AA-01 Bulk |  | onsemi | Voltage Regulator | Single | 180 | 5% | 5000 | 5 | 0.5 | 26.4 | 430 | 5000 | Bulk | 2 | Yes
MMSZ5245B Diode Zener Single 15V 5% 500mW 2-Pin SOD-123 |  | onsemi | Voltage Regulator | Single | 15 | 5% | 500 | 8.5 | 0.1 |  | 16 | 500 |  | 2 | No
MMSZ4692 Diode Zener Single 6.8V 5% 500mW 2-Pin SOD-123 T/R |  | onsemi | Voltage Regulator | Single | 6.8 | 5% | 500 | 0.05 | 10 |  |  | 500 | Tape and Reel | 2 | No
1N5347B Zener Diode Single 10V 5% 2Ohm 5000mW 2-Pin Case 017AA-01 Bulk |  | onsemi | Voltage Regulator | Single | 10 | 5% | 5000 | 125 | 5 | 475 | 2 | 5000 | Bulk | 2 | Yes
MMSZ5256B Diode Zener Single 30V 5% 500mW 2-Pin SOD-123 T/R |  | onsemi | Voltage Regulator | Single | 30 | 5% | 500 | 4.2 | 0.1 |  | 49 | 500 | Tape and Reel | 2 | No
1N751A Diode Zener Single 5.1V 5% 500mW 2-Pin DO-35 |  | onsemi | Voltage Regulator | Single | 5.1 | 5% | 500 | 20 | 1 | 70 | 17 |  |  | 2 | No
ZMY200 Zener Diode Single 200V 5% 350Ohm 1300mW 2-Pin DO-213AB T/R |  | Semikron | Voltage Regulator | Single | 200 | 5% | 1300 | 2.5 | 1 | 6@Ta=50C | 350 |  | Tape and Reel | 2
02CZ9.1-Y(TE85L,F) Zener Diode Single 9.05V 2.5% 18Ohm 200mW 3-Pin S-Mini T/R |  | Toshiba | Voltage Regulator | Single | 9.05 | 2.5% | 200 | 5 | 0.5 |  | 18 | 200 | Tape and Reel | 3
015AZ3.6-Z(TPH3,F) Zener Diode Single 3.675V 2.5% 130Ohm 150mW 2-Pin ESC T/R |  | Toshiba | Voltage Regulator | Single | 3.675 | 2.5% | 150 | 5 | 10 |  | 130 | 150 | Tape and Reel | 2
VLZ3V0A-GS18 Zener Diode Single 3V 4% 80Ohm 500mW Automotive AEC-Q101 2-Pin Quadro MELF SOD-80 T/R |  | Vishay | Voltage Regulator | Single | 3 | 4% | 500 | 20 | 50 |  | 80 | 500 | Tape and Reel | 2 | No
MM5Z9V1T5G Diode Zener Single 9.1V 6% 500mW 2-Pin SOD-523 T/R |  | onsemi | Voltage Regulator | Single | 9.1 | 6% | 500 | 5 | 0.2 |  | 15 | 500 | Tape and Reel | 2 | No
SMBG5336BE3/TR13 Zener Diode Single 4.3V 5% 2Ohm 5000mW 2-Pin DO-215AA T/R |  | Microchip Technology | Voltage Regulator | Single | 4.3 | 5% | 5000 | 290 | 10 | 1100 | 2 | 5000 | Tape and Reel | 2
BZX84-C8V2/DG,215 VOLTAGE REGULATOR DIODES |  | NXP Semiconductors | [11 empty] | 3
SMBJ5335BE3/TR13 Zener Diode Single 3.9V 5% 2Ohm 5000mW 2-Pin SMB T/R |  | Microchip Technology | Voltage Regulator | Single | 3.9 | 5% | 5000 | 320 | 50 | 1220 | 2 | 5000 | Tape and Reel | 2
1PMT4624E3/TR13 Zener Diode Single 4.7V 5% 1550Ohm 1000mW 2-Pin(1+Tab) Power Mite T/R |  | Microchip Technology | Voltage Regulator | Single | 4.7 | 5% | 1000 | 0.25 | 10 | 164 | 1550 |  | Tape and Reel | 2 | Yes
1PMT4624C/TR7 Zener Diode Single 4.7V 2% 1550Ohm 1000mW 2-Pin(1+Tab) Power Mite T/R |  | Microchip Technology | Voltage Regulator | Single | 4.7 | 2% | 1000 | 0.25 | 10 | 164 | 1550 |  | Tape and Reel | 2
1PMT4624/TR13 Zener Diode Single 4.7V 5% 1550Ohm 1000mW 2-Pin(1+Tab) Power Mite T/R |  | Microchip Technology | Voltage Regulator | Single | 4.7 | 5% | 1000 | 0.25 | 10 | 164 | 1550 |  | Tape and Reel | 2
MMBZ4704-E3-18 Zener Diode Single 17V 5% 350mW 3-Pin SOT-23 T/R |  | Vishay | Voltage Regulator | Single | 17 | 5% | 350 | 0.05 | 0.05 |  |  | 350 | Tape and Reel | 3 | No
MMBZ4704-E3-08 Zener Diode Single 17V 5% 350mW 3-Pin SOT-23 T/R |  | Vishay | Voltage Regulator | Single | 17 | 5% | 350 | 0.05 | 0.05 |  |  | 350 | Tape and Reel | 3 | No
MMBZ4704-HE3-08 Zener Diode Single 17V 5% 350mW Automotive AEC-Q101 3-Pin SOT-23 T/R |  | Vishay | Voltage Regulator | Single | 17 | 5% | 350 | 0.05 | 0.05 |  |  | 350 | Tape and Reel | 3 | No
02CZ8.2-Y(TE85R) Zener Diode Single 7.93V 2.5% 20Ohm 200mW 3-Pin S-Mini T/R |  | Toshiba | Voltage Regulator | Single | 7.93 | 2.5% | 200 | 5 | 0.5 |  | 20 | 200 | Tape and Reel | 3
AZ23B15-HE3-18 Zener Diode Dual Common Anode 15V 2% 30Ohm 300mW Automotive AEC-Q101 3-Pin SOT-23 T/R |  | Vishay | Voltage Regulator | Dual Common Anode | 15 | 2% | 300 | 5 | 0.1 |  | 30 | 300 | Tape and Reel | 3 | No
BZD27C180P-HE3-18 Diode Zener Single 180V 6% 2300mW Automotive AEC-Q101 2-Pin SMF T/R |  | Vishay | Voltage Regulator | Single | 180 | 6% | 2300 | 5 | 1 |  | 400 |  | Tape and Reel | 2 | Yes
AZ23B15-HE3-08 Zener Diode Dual Common Anode 15V 2% 30Ohm 300mW Automotive AEC-Q101 3-Pin SOT-23 T/R |  | Vishay | Voltage Regulator | Dual Common Anode | 15 | 2% | 300 | 5 | 0.1 |  | 30 | 300 | Tape and Reel | 3 | No
BZT52B75-HE3-18 Zener Diode Single 75V 2% 250Ohm 500mW Automotive AEC-Q101 2-Pin SOD-123 T/R |  | Vishay | Voltage Regulator | Single | 75 | 2% | 500 | 2.5 |  |  | 250 | 500 | Tape and Reel | 2 | No
BZX84C33-HE3-18 Diode Zener Single 33V 5% 500mW 3-Pin SOT-23 T/R Automotive AEC-Q101 |  | Vishay | Voltage Regulator | Single | 33 | 5% | 500 | 2 | 0.05 |  | 80 | 500 | Tape and Reel | 3 | No
BZT52C75-HE3-18 Zener Diode Single 75V 6% 250Ohm 500mW Automotive AEC-Q101 2-Pin SOD-123 T/R |  | Vishay | Voltage Regulator | Single | 75 | 6% | 500 | 2.5 |  |  | 250 | 500 | Tape and Reel | 2 | No
1ZC15(TPA3,Q) Zener Diode Single 15V 10% 30Ohm 1000mW 2-Pin DO-41SS T/R |  | Toshiba | Voltage Regulator | Single | 15 | 10% | 1000 | 10 | 10 |  | 30 | 1000 | Tape and Reel | 2
CMZ13(TE12L) Zener Diode Single 13V 10% 30Ohm 2000mW 2-Pin M-FLAT T/R |  | Toshiba | Voltage Regulator | Single | 13 | 10% | 2000 | 10 | 10 |  | 30 |  | Tape and Reel | 2
1N4746A Diode Zener Single 18V 5% 1000mW 2-Pin DO-41 |  | Diodes Incorporated | Voltage Regulator | Single | 18 | 5% | 1000 | 14 | 5 |  | 20 | 1000 |  | 2 | Yes
JANTXV1N4614DUR-1/TR Diode Zener Single 1.8V 1% 500mW 2-Pin DO-213AA T/R |  | Microchip Technology | Voltage Regulator | Single | 1.8 | 1% | 500 | 0.25 | 3.5 | 120 | 1200 |  | Tape and Reel | 2
BZD27B20P-HE3-08 Diode Zener Single 20V 2% 2300mW Automotive AEC-Q101 2-Pin SMF T/R |  | Vishay | Voltage Regulator | Single | 20 | 2% | 2300 | 25 | 1 |  | 15 |  | Tape and Reel | 2
U1ZB47(TE12L,Q) Zener Diode Single 47V 10% 65Ohm 1000mW 2-Pin I-FLAT T/R |  | Toshiba | Voltage Regulator | Single | 47 | 10% | 1000 | 6 | 10 |  | 65 | 1000 | Tape and Reel | 2
MZP4729ARL Zener Diode Single 3.6V 5% 10Ohm 3000mW 2-Pin DO-41 T/R |  | onsemi | Voltage Regulator | Single | 3.6 | 5% | 3000 | 69 | 100 |  | 10 |  | Tape and Reel | 2 | Yes
CMZ18(TE12R,Q) Zener Diode Single 18V 10% 30Ohm 2000mW 2-Pin M-FLAT T/R |  | Toshiba | Voltage Regulator | Single | 18 | 10% | 2000 | 10 | 10 |  | 30 |  | Tape and Reel | 2
CRZ20(TE85L,Q) Zener Diode Single 20V 10% 30Ohm 700mW 2-Pin S-FLAT T/R |  | Toshiba | Voltage Regulator | Single | 20 | 10% | 700 | 10 | 10 |  | 30 | 700 | Tape and Reel | 2
U1ZB36(TE12R,Q) Zener Diode Single 36V 10% 30Ohm 1000mW 2-Pin I-FLAT T/R |  | Toshiba | Voltage Regulator | Single | 36 | 10% | 1000 | 9 | 10 |  | 30 | 1000 | Tape and Reel | 2
MTZJ5V6B R0 Zener Diode Single 5.6V 2.5% 60Ohm 500mW 2-Pin DO-34 T/R |  | Taiwan Semiconductor | Voltage Regulator | Single | 5.6 | 2.5% | 500 | 5 | 5 |  | 60 | 500 | Tape and Reel | 2
JANTX1N3022B Zener Diode Single 12V 5% 9Ohm 1000mW 2-Pin DO-13 |  | Microchip Technology | Voltage Regulator | Single | 12 | 5% | 1000 | 21 | 10 | 80 | 9 |  |  | 2
SMA2EZ5.1D5-TP Diode Zener Single 5.1V 5% 2000mW 2-Pin SMA T/R |  | Micro Commercial Components | Voltage Regulator | Single | 5.1 | 5% | 2000 | 98 | 5 | 356 | 3.5 | 2000 | Tape and Reel | 2 | Yes
SZMM5Z43VT1G Diode Zener Single 43V 7% 500mW Automotive AEC-Q101 2-Pin SOD-523 T/R |  | onsemi | Voltage Regulator | Single | 43 | 7% | 500 | 2 | 0.05 |  | 150 | 500 | Tape and Reel | 2 | No
BZX384C11-V-GS18 Zener Diode Single 11V 5% 20Ohm 200mW Automotive AEC-Q101 2-Pin SOD-323 T/R |  | Vishay | Voltage Regulator | Single | 11 | 5% | 200 | 5 | 0.1 |  | 20 | 200 | Tape and Reel | 2 | No
MMBZ4713-E3-18 Zener Diode Single 30V 5% 350mW 3-Pin SOT-23 T/R |  | Vishay | Voltage Regulator | Single | 30 | 5% | 350 | 0.05 | 0.01 |  |  | 350 | Tape and Reel | 3 | No
MMBZ4709-G3-08 Zener Diode Single 24V 5% 350mW 3-Pin SOT-23 T/R |  | Vishay | Voltage Regulator | Single | 24 | 5% | 350 | 0.05 | 0.01 |  |  | 350 | Tape and Reel | 3 | No
MMBZ4714-HE3-08 Zener Diode Single 33V 5% 350mW Automotive AEC-Q101 3-Pin SOT-23 T/R |  | Vishay | Voltage Regulator | Single | 33 | 5% | 350 | 0.05 | 0.01 |  |  | 350 | Tape and Reel | 3 | No
MMBZ5225B-G3-18 Zener Diode Single 3V 5% 30Ohm 300mW 3-Pin SOT-23 T/R |  | Vishay | Voltage Regulator | Single | 3 | 5% | 300 | 20 | 50 |  | 30 | 300 | Tape and Reel | 3 | No
MMBZ4623-E3-18 Zener Diode Single 4.3V 5% 1600Ohm 350mW 3-Pin SOT-23 T/R |  | Vishay | Voltage Regulator | Single | 4.3 | 5% | 350 | 0.25 | 4 | 65 | 1600 | 350 | Tape and Reel | 3 | No
MMSZ4686-HE3-18 Diode Zener Single 3.9V 5% 500mW 2-Pin SOD-123 T/R Automotive AEC-Q101 |  | Vishay | Voltage Regulator | Single | 3.9 | 5% | 500 | 0.05 | 5 |  |  | 500 | Tape and Reel | 2
2EZ5.1D5E3/TR12 Zener Diode Single 5.1V 5% 3.5Ohm 3000mW 2-Pin DO-41 T/R |  | Microchip Technology | Voltage Regulator | Single | 5.1 | 5% | 3000 | 98 | 5 | 356@Ta=100C | 3.5 | 3000 | Tape and Reel | 2 | Yes
1N4760AW-TP Zener Diode Single 68V 5% 150Ohm 1000mW 2-Pin SOD-123 T/R |  | Micro Commercial Components | Voltage Regulator | Single | 68 | 5% | 1000 | 3.7 | 5 | 13 | 150 | 1000 | Tape and Reel | 2 | No
1N4738A Diode Zener Single 8.2V 5% 1000mW 2-Pin DO-41 |  | Diodes Incorporated | Voltage Regulator | Single | 8.2 | 5% | 1000 | 31 | 10 |  | 4.5 | 1000 |  | 2 | Yes
SMBJ5333B/TR7 Zener Diode Single 3.3V 5% 3Ohm 5000mW 2-Pin SMB T/R |  | Microchip Technology | Voltage Regulator | Single | 3.3 | 5% | 5000 | 380 | 300 | 1440 | 3 | 5000 | Tape and Reel | 2
DDZ6V8CQ-7 Zener Diode Single 6.8V 2.56% 5Ohm 500mW Automotive AEC-Q101 2-Pin SOD-123 T/R |  | Diodes Incorporated | Voltage Regulator | Single | 6.8 | 2.56% | 500 | 20 | 0.5 |  | 5 | 470 | Tape and Reel | 2
1N5249B-T Zener Diode Single 19V 5% 23Ohm 500mW 2-Pin DO-35 T/R |  | Diodes Incorporated | Voltage Regulator | Single | 19 | 5% | 500 | 6.6 | 0.1 |  | 23 | 500 | Tape and Reel | 2 | Yes
1N5238B-T Zener Diode Single 8.7V 5% 8Ohm 500mW 2-Pin DO-35 T/R |  | Diodes Incorporated | Voltage Regulator | Single | 8.7 | 5% | 500 | 20 | 3 |  | 8 | 500 | Tape and Reel | 2 | Yes
UDZ12B-7-F Surface Mount Precision Zener Diode |  | Diodes Incorporated |  |  | 12 | 2% | 200 |  | 0.1 |  | 30 |  |  | 2
DDZ8V2BQ-7 Zener Diode Single 8V 2.57% 8Ohm 500mW Automotive AEC-Q101 2-Pin SOD-123 T/R |  | Diodes Incorporated | Voltage Regulator | Single | 8 | 2.57% | 500 | 20 | 0.5 |  | 8 | 470 | Tape and Reel | 2
DDZ9698Q-7 Zener Diode Single 11V 5% 500mW Automotive AEC-Q101 2-Pin SOD-123 T/R |  | Diodes Incorporated | Voltage Regulator | Single | 11 | 5% | 500 | 0.05 | 0.05 |  |  | 500 | Tape and Reel | 2
DL5243B-TP Zener Diode Single 13V 5% 13Ohm 500mW 2-Pin Mini-MELF T/R |  | Micro Commercial Components | Voltage Regulator | Single | 13 | 5% | 500 | 9.5 | 0.5 |  | 13 | 500 | Tape and Reel | 2
1N4736A-TP Zener Diode Single 6.8V 5% 3.5Ohm 1000mW 2-Pin DO-41G T/R |  | Micro Commercial Components | Voltage Regulator | Single | 6.8 | 5% | 1000 | 37 | 10 | 133 | 3.5 |  | Tape and Reel | 2
1N5386B Zener Diode Single 180V 5% 430Ohm 5000mW 2-Pin Case 017AA-01 Bulk |  | onsemi | Voltage Regulator | Single | 180 | 5% | 5000 | 5 | 0.5 | 26.4 | 430 | 5000 | Bulk | 2 | Yes
1N4743A Zener Diode Single 13V 5% 10Ohm 1000mW 2-Pin DO-41G |  | Diodes Incorporated | Voltage Regulator | Single | 13 | 5% | 1000 | 19 | 5 |  | 10 | 1000 |  | 2 | Yes
3EZ16D5RL Zener Diode Single 16V 5% 5.5Ohm 3000mW 2-Pin DO-41 T/R |  | onsemi | Voltage Regulator | Single | 16 | 5% | 3000 | 47 | 0.5 | 169 | 5.5 |  | Tape and Reel | 2 | Yes
1N5941BRL Zener Diode Single 47V 5% 67Ohm 3000mW 2-Pin DO-41 T/R |  | onsemi | Voltage Regulator | Single | 47 | 5% | 3000 | 8 | 1 | 31 | 67 |  | Tape and Reel | 2 | Yes
1N759A_T50A Zener Diode Single 12V 5% 30Ohm 500mW 2-Pin DO-35 Ammo |  | onsemi | Voltage Regulator | Single | 12 | 5% | 500 | 20 | 0.1 | 30 | 30 |  | Ammo | 2
DZ23C4V7-HE3-08 Diode Zener Dual Common Cathode 4.7V 5% 300mW 3-Pin SOT-23 T/R Automotive AEC-Q101 |  | Vishay | Voltage Regulator | Dual Common Cathode | 4.7 | 5% | 300 | 5 |  |  | 78 | 300 | Tape and Reel | 3 | No
BZG05C36-E3-TR Zener Diode Single 36V 6% 40Ohm 3000mW 2-Pin DO-214AC T/R |  | Vishay | Voltage Regulator | Single | 36 | 6% | 3000 | 8 | 0.5 |  | 40 | 1250 | Tape and Reel | 2 | Yes
SMZJ3809B-E3/51 Zener Diode Single 68V 5% 120Ohm 1500mW 2-Pin SMB Bulk |  | Vishay | Voltage Regulator | Single | 68 | 5% | 1500 | 5.5 | 5 | 18 | 120 |  | Bulk | 2 | Yes
02DZ4.7-Y(H3KENW,F Zener Diode Single 4.645V 2.5% 120Ohm 200mW 2-Pin USC |  | Toshiba | Voltage Regulator | Single | 4.645 | 2.5% | 200 | 5 | 5 |  | 120 | 200 |  | 2
BZX85C24 Zener Diode Single 24.2V 5% 25Ohm 1300mW 2-Pin DO-41 Bag |  | onsemi | Voltage Regulator | Single | 24.2 | 5% | 1300 | 10 | 0.5 |  | 25 | 1000 | Bag | 2
CZRC5366B-G Zener Diode Single 39V 5% 14Ohm 5000mW 2-Pin SMC T/R |  | Comchip Technology | Voltage Regulator | Single | 39 | 5% | 5000 | 30 | 0.5 | 122 | 14 |  | Tape and Reel | 2
CZRC5370B-G Zener Diode Single 56V 5% 35Ohm 5000mW 2-Pin SMC T/R |  | Comchip Technology | Voltage Regulator | Single | 56 | 5% | 5000 | 20 | 0.5 | 86 | 35 |  | Tape and Reel | 2
CZRC5381B-G Zener Diode Single 130V 5% 190Ohm 5000mW 2-Pin SMC T/R |  | Comchip Technology | Voltage Regulator | Single | 130 | 5% | 5000 | 10 | 0.5 | 36.6 | 190 |  | Tape and Reel | 2
CZRC5374B-G Zener Diode Single 75V 5% 45Ohm 5000mW 2-Pin SMC T/R |  | Comchip Technology | Voltage Regulator | Single | 75 | 5% | 5000 | 20 | 0.5 | 63 | 45 |  | Tape and Reel | 2
CZRC5385B-G Zener Diode Single 170V 5% 380Ohm 5000mW 2-Pin SMC T/R |  | Comchip Technology | Voltage Regulator | Single | 170 | 5% | 5000 | 8 | 0.5 | 28 | 380 |  | Tape and Reel | 2
CZRC5340B-G Zener Diode Single 6V 5% 1Ohm 5000mW 2-Pin SMC T/R |  | Comchip Technology | Voltage Regulator | Single | 6 | 5% | 5000 | 200 | 1 | 790 | 1 |  | Tape and Reel | 2
CZRC5345B-G Zener Diode Single 8.7V 5% 2Ohm 5000mW 2-Pin SMC T/R |  | Comchip Technology | Voltage Regulator | Single | 8.7 | 5% | 5000 | 150 | 10 | 545 | 2 |  | Tape and Reel | 2
CZRC5355B-G Zener Diode Single 18V 5% 2.5Ohm 5000mW 2-Pin SMC T/R |  | Comchip Technology | Voltage Regulator | Single | 18 | 5% | 5000 | 65 | 0.5 | 265 | 2.5 |  | Tape and Reel | 2
CZRC5349B-G Zener Diode Single 12V 5% 2.5Ohm 5000mW 2-Pin SMC T/R |  | Comchip Technology | Voltage Regulator | Single | 12 | 5% | 5000 | 100 | 2 | 395 | 2.5 |  | Tape and Reel | 2
CZRC5361B-G Zener Diode Single 27V 5% 5Ohm 5000mW 2-Pin SMC T/R |  | Comchip Technology | Voltage Regulator | Single | 27 | 5% | 5000 | 50 | 0.5 | 176 | 5 |  | Tape and Reel | 2
CZRC5363B-G Zener Diode Single 30V 5% 8Ohm 5000mW 2-Pin SMC T/R |  | Comchip Technology | Voltage Regulator | Single | 30 | 5% | 5000 | 40 | 0.5 | 158 | 8 |  | Tape and Reel | 2
CZRC5368B-G Zener Diode Single 47V 5% 25Ohm 5000mW 2-Pin SMC T/R |  | Comchip Technology | Voltage Regulator | Single | 47 | 5% | 5000 | 25 | 0.5 | 100 | 25 |  | Tape and Reel | 2
CZRC5380B-G Zener Diode Single 120V 5% 170Ohm 5000mW 2-Pin SMC T/R |  | Comchip Technology | Voltage Regulator | Single | 120 | 5% | 5000 | 10 | 0.5 | 39.5 | 170 |  | Tape and Reel | 2
CZRC5373B-G Zener Diode Single 68V 5% 44Ohm 5000mW 2-Pin SMC T/R |  | Comchip Technology | Voltage Regulator | Single | 68 | 5% | 5000 | 20 | 0.5 | 70 | 44 |  | Tape and Reel | 2
CZRC5382B-G Zener Diode Single 140V 5% 230Ohm 5000mW 2-Pin SMC T/R |  | Comchip Technology | Voltage Regulator | Single | 140 | 5% | 5000 | 8 | 0.5 | 34 | 230 |  | Tape and Reel | 2
CZRC5342B-G Zener Diode Single 6.8V 5% 1Ohm 5000mW 2-Pin SMC T/R |  | Comchip Technology | Voltage Regulator | Single | 6.8 | 5% | 5000 | 175 | 10 | 700 | 1 |  | Tape and Reel | 2
CZRC5347B-G Zener Diode Single 10V 5% 2Ohm 5000mW 2-Pin SMC T/R |  | Comchip Technology | Voltage Regulator | Single | 10 | 5% | 5000 | 125 | 5 | 475 | 2 |  | Tape and Reel | 2
CZRC5352B-G Zener Diode Single 15V 5% 2.5Ohm 5000mW 2-Pin SMC T/R |  | Comchip Technology | Voltage Regulator | Single | 15 | 5% | 5000 | 75 | 1 | 315 | 2.5 |  | Tape and Reel | 2
CZRC5387B-G Zener Diode Single 190V 5% 450Ohm 5000mW 2-Pin SMC T/R |  | Comchip Technology | Voltage Regulator | Single | 190 | 5% | 5000 | 5 | 0.5 | 25 | 450 |  | Tape and Reel | 2
CZRC5357B-G Zener Diode Single 20V 5% 3Ohm 5000mW 2-Pin SMC T/R |  | Comchip Technology | Voltage Regulator | Single | 20 | 5% | 5000 | 65 | 0.5 | 237 | 3 |  | Tape and Reel | 2
CZRC5371B-G Zener Diode Single 60V 5% 40Ohm 5000mW 2-Pin SMC T/R |  | Comchip Technology | Voltage Regulator | Single | 60 | 5% | 5000 | 20 | 0.5 | 79 | 40 |  | Tape and Reel | 2
CZRC5376B-G Zener Diode Single 87V 5% 75Ohm 5000mW 2-Pin SMC T/R |  | Comchip Technology | Voltage Regulator | Single | 87 | 5% | 5000 | 15 | 0.5 | 54.5 | 75 |  | Tape and Reel | 2
CZRC5367B-G Zener Diode Single 43V 5% 20Ohm 5000mW 2-Pin SMC T/R |  | Comchip Technology | Voltage Regulator | Single | 43 | 5% | 5000 | 30 | 0.5 | 110 | 20 |  | Tape and Reel | 2
CZRC5369B-G Zener Diode Single 51V 5% 27Ohm 5000mW 2-Pin SMC T/R |  | Comchip Technology | Voltage Regulator | Single | 51 | 5% | 5000 | 25 | 0.5 | 93 | 27 |  | Tape and Reel | 2
CZRC5375B-G Zener Diode Single 82V 5% 65Ohm 5000mW 2-Pin SMC T/R |  | Comchip Technology | Voltage Regulator | Single | 82 | 5% | 5000 | 15 | 0.5 | 58 | 65 |  | Tape and Reel | 2
CZRC5377B-G Zener Diode Single 91V 5% 75Ohm 5000mW 2-Pin SMC T/R |  | Comchip Technology | Voltage Regulator | Single | 91 | 5% | 5000 | 15 | 0.5 | 52.5 | 75 |  | Tape and Reel | 2
CZRC5388B-G Zener Diode Single 200V 5% 480Ohm 5000mW 2-Pin SMC T/R |  | Comchip Technology | Voltage Regulator | Single | 200 | 5% | 5000 | 5 | 0.5 | 23.6 | 480 |  | Tape and Reel | 2
CZRC5379B-G Zener Diode Single 110V 5% 125Ohm 5000mW 2-Pin SMC T/R |  | Comchip Technology | Voltage Regulator | Single | 110 | 5% | 5000 | 12 | 0.5 | 43 | 125 |  | Tape and Reel | 2
CZRC5341B-G Zener Diode Single 6.2V 5% 1Ohm 5000mW 2-Pin SMC T/R |  | Comchip Technology | Voltage Regulator | Single | 6.2 | 5% | 5000 | 200 | 1 | 765 | 1 |  | Tape and Reel | 2
CZRC5346B-G Zener Diode Single 9.1V 5% 2Ohm 5000mW 2-Pin SMC T/R |  | Comchip Technology | Voltage Regulator | Single | 9.1 | 5% | 5000 | 150 | 7.5 | 520 | 2 |  | Tape and Reel | 2
CZRC5351B-G Zener Diode Single 14V 5% 2.5Ohm 5000mW 2-Pin SMC T/R |  | Comchip Technology | Voltage Regulator | Single | 14 | 5% | 5000 | 100 | 1 | 340 | 2.5 |  | Tape and Reel | 2
CZRC5356B-G Zener Diode Single 19V 5% 3Ohm 5000mW 2-Pin SMC T/R |  | Comchip Technology | Voltage Regulator | Single | 19 | 5% | 5000 | 65 | 0.5 | 250 | 3 |  | Tape and Reel | 2
CZRC5350B-G Zener Diode Single 13V 5% 2.5Ohm 5000mW 2-Pin SMC T/R |  | Comchip Technology | Voltage Regulator | Single | 13 | 5% | 5000 | 100 | 1 | 365 | 2.5 |  | Tape and Reel | 2
CZRC5353B-G Zener Diode Single 16V 5% 2.5Ohm 5000mW 2-Pin SMC T/R |  | Comchip Technology | Voltage Regulator | Single | 16 | 5% | 5000 | 75 | 1 | 295 | 2.5 |  | Tape and Reel | 2
CZRC5344B-G Zener Diode Single 8.2V 5% 1.5Ohm 5000mW 2-Pin SMC T/R |  | Comchip Technology | Voltage Regulator | Single | 8.2 | 5% | 5000 | 150 | 10 | 580 | 1.5 |  | Tape and Reel | 2
CZRC5360B-G Zener Diode Single 25V 5% 4Ohm 5000mW 2-Pin SMC T/R |  | Comchip Technology | Voltage Regulator | Single | 25 | 5% | 5000 | 50 | 0.5 | 190 | 4 |  | Tape and Reel | 2
CZRC5365B-G Zener Diode Single 36V 5% 11Ohm 5000mW 2-Pin SMC T/R |  | Comchip Technology | Voltage Regulator | Single | 36 | 5% | 5000 | 30 | 0.5 | 132 | 11 |  | Tape and Reel | 2
CZRC5362B-G Zener Diode Single 28V 5% 6Ohm 5000mW 2-Pin SMC T/R |  | Comchip Technology | Voltage Regulator | Single | 28 | 5% | 5000 | 50 | 0.5 | 170 | 6 |  | Tape and Reel | 2
CZRC5372B-G Zener Diode Single 62V 5% 42Ohm 5000mW 2-Pin SMC T/R |  | Comchip Technology | Voltage Regulator | Single | 62 | 5% | 5000 | 20 | 0.5 | 76 | 42 |  | Tape and Reel | 2
CZRC5378B-G Zener Diode Single 100V 5% 90Ohm 5000mW 2-Pin SMC T/R |  | Comchip Technology | Voltage Regulator | Single | 100 | 5% | 5000 | 12 | 0.5 | 47.5 | 90 |  | Tape and Reel | 2
CZRC5383B-G Zener Diode Single 150V 5% 330Ohm 5000mW 2-Pin SMC T/R |  | Comchip Technology | Voltage Regulator | Single | 150 | 5% | 5000 | 8 | 0.5 | 31.6 | 330 |  | Tape and Reel | 2
CZRC5386B-G Zener Diode Single 180V 5% 430Ohm 5000mW 2-Pin SMC T/R |  | Comchip Technology | Voltage Regulator | Single | 180 | 5% | 5000 | 5 | 0.5 | 26.4 | 430 |  | Tape and Reel | 2
CZRC5343B-G Zener Diode Single 7.5V 5% 1.5Ohm 5000mW 2-Pin SMC T/R |  | Comchip Technology | Voltage Regulator | Single | 7.5 | 5% | 5000 | 175 | 10 | 630 | 1.5 |  | Tape and Reel | 2
CZRC5348B-G Zener Diode Single 11V 5% 2.5Ohm 5000mW 2-Pin SMC T/R |  | Comchip Technology | Voltage Regulator | Single | 11 | 5% | 5000 | 125 | 5 | 430 | 2.5 |  | Tape and Reel | 2
CZRC5358B-G Zener Diode Single 22V 5% 3.5Ohm 5000mW 2-Pin SMC T/R |  | Comchip Technology | Voltage Regulator | Single | 22 | 5% | 5000 | 50 | 0.5 | 216 | 3.5 |  | Tape and Reel | 2
CZRC5354B-G Zener Diode Single 17V 5% 2.5Ohm 5000mW 2-Pin SMC T/R |  | Comchip Technology | Voltage Regulator | Single | 17 | 5% | 5000 | 70 | 0.5 | 280 | 2.5 |  | Tape and Reel | 2
CZRC5364B-G Zener Diode Single 33V 5% 10Ohm 5000mW 2-Pin SMC T/R |  | Comchip Technology | Voltage Regulator | Single | 33 | 5% | 5000 | 40 | 0.5 | 144 | 10 |  | Tape and Reel | 2
1N4736A-TP Zener Diode Single 6.8V 5% 3.5Ohm 1000mW 2-Pin DO-41G T/R |  | Micro Commercial Components | Voltage Regulator | Single | 6.8 | 5% | 1000 | 37 | 10 | 133 | 3.5 |  | Tape and Reel | 2
1N5386B Zener Diode Single 180V 5% 430Ohm 5000mW 2-Pin Case 017AA-01 Bulk |  | onsemi | Voltage Regulator | Single | 180 | 5% | 5000 | 5 | 0.5 | 26.4 | 430 | 5000 | Bulk | 2 | Yes
MMSZ5245B Diode Zener Single 15V 5% 500mW 2-Pin SOD-123 |  | onsemi | Voltage Regulator | Single | 15 | 5% | 500 | 8.5 | 0.1 |  | 16 | 500 |  | 2 | No
MMSZ4692 Diode Zener Single 6.8V 5% 500mW 2-Pin SOD-123 T/R |  | onsemi | Voltage Regulator | Single | 6.8 | 5% | 500 | 0.05 | 10 |  |  | 500 | Tape and Reel | 2 | No
1N5347B Zener Diode Single 10V 5% 2Ohm 5000mW 2-Pin Case 017AA-01 Bulk |  | onsemi | Voltage Regulator | Single | 10 | 5% | 5000 | 125 | 5 | 475 | 2 | 5000 | Bulk | 2 | Yes
MMSZ5256B Diode Zener Single 30V 5% 500mW 2-Pin SOD-123 T/R |  | onsemi | Voltage Regulator | Single | 30 | 5% | 500 | 4.2 | 0.1 |  | 49 | 500 | Tape and Reel | 2 | No
1N751A Diode Zener Single 5.1V 5% 500mW 2-Pin DO-35 |  | onsemi | Voltage Regulator | Single | 5.1 | 5% | 500 | 20 | 1 | 70 | 17 |  |  | 2 | No
ZMY200 Zener Diode Single 200V 5% 350Ohm 1300mW 2-Pin DO-213AB T/R |  | Semikron | Voltage Regulator | Single | 200 | 5% | 1300 | 2.5 | 1 | 6@Ta=50C | 350 |  | Tape and Reel | 2
02CZ9.1-Y(TE85L,F) Zener Diode Single 9.05V 2.5% 18Ohm 200mW 3-Pin S-Mini T/R |  | Toshiba | Voltage Regulator | Single | 9.05 | 2.5% | 200 | 5 | 0.5 |  | 18 | 200 | Tape and Reel | 3
015AZ3.6-Z(TPH3,F) Zener Diode Single 3.675V 2.5% 130Ohm 150mW 2-Pin ESC T/R |  | Toshiba | Voltage Regulator | Single | 3.675 | 2.5% | 150 | 5 | 10 |  | 130 | 150 | Tape and Reel | 2
VLZ3V0A-GS18 Zener Diode Single 3V 4% 80Ohm 500mW Automotive AEC-Q101 2-Pin Quadro MELF SOD-80 T/R |  | Vishay | Voltage Regulator | Single | 3 | 4% | 500 | 20 | 50 |  | 80 | 500 | Tape and Reel | 2 | No
MM5Z9V1T5G Diode Zener Single 9.1V 6% 500mW 2-Pin SOD-523 T/R |  | onsemi | Voltage Regulator | Single | 9.1 | 6% | 500 | 5 | 0.2 |  | 15 | 500 | Tape and Reel | 2 | No
SMBG5336BE3/TR13 Zener Diode Single 4.3V 5% 2Ohm 5000mW 2-Pin DO-215AA T/R |  | Microchip Technology | Voltage Regulator | Single | 4.3 | 5% | 5000 | 290 | 10 | 1100 | 2 | 5000 | Tape and Reel | 2
BZX84-C8V2/DG,215 VOLTAGE REGULATOR DIODES |  | NXP Semiconductors | [11 empty] | 3
SMBJ5335BE3/TR13 Zener Diode Single 3.9V 5% 2Ohm 5000mW 2-Pin SMB T/R |  | Microchip Technology | Voltage Regulator | Single | 3.9 | 5% | 5000 | 320 | 50 | 1220 | 2 | 5000 | Tape and Reel | 2
1PMT4624E3/TR13 Zener Diode Single 4.7V 5% 1550Ohm 1000mW 2-Pin(1+Tab) Power Mite T/R |  | Microchip Technology | Voltage Regulator | Single | 4.7 | 5% | 1000 | 0.25 | 10 | 164 | 1550 |  | Tape and Reel | 2 | Yes
1PMT4624C/TR7 Zener Diode Single 4.7V 2% 1550Ohm 1000mW 2-Pin(1+Tab) Power Mite T/R |  | Microchip Technology | Voltage Regulator | Single | 4.7 | 2% | 1000 | 0.25 | 10 | 164 | 1550 |  | Tape and Reel | 2
1PMT4624/TR13 Zener Diode Single 4.7V 5% 1550Ohm 1000mW 2-Pin(1+Tab) Power Mite T/R |  | Microchip Technology | Voltage Regulator | Single | 4.7 | 5% | 1000 | 0.25 | 10 | 164 | 1550 |  | Tape and Reel | 2
MMBZ4704-E3-18 Zener Diode Single 17V 5% 350mW 3-Pin SOT-23 T/R |  | Vishay | Voltage Regulator | Single | 17 | 5% | 350 | 0.05 | 0.05 |  |  | 350 | Tape and Reel | 3 | No
MMBZ4704-E3-08 Zener Diode Single 17V 5% 350mW 3-Pin SOT-23 T/R |  | Vishay | Voltage Regulator | Single | 17 | 5% | 350 | 0.05 | 0.05 |  |  | 350 | Tape and Reel | 3 | No
MMBZ4704-HE3-08 Zener Diode Single 17V 5% 350mW Automotive AEC-Q101 3-Pin SOT-23 T/R |  | Vishay | Voltage Regulator | Single | 17 | 5% | 350 | 0.05 | 0.05 |  |  | 350 | Tape and Reel | 3 | No
02CZ8.2-Y(TE85R) Zener Diode Single 7.93V 2.5% 20Ohm 200mW 3-Pin S-Mini T/R |  | Toshiba | Voltage Regulator | Single | 7.93 | 2.5% | 200 | 5 | 0.5 |  | 20 | 200 | Tape and Reel | 3
AZ23B15-HE3-18 Zener Diode Dual Common Anode 15V 2% 30Ohm 300mW Automotive AEC-Q101 3-Pin SOT-23 T/R |  | Vishay | Voltage Regulator | Dual Common Anode | 15 | 2% | 300 | 5 | 0.1 |  | 30 | 300 | Tape and Reel | 3 | No
BZD27C180P-HE3-18 Diode Zener Single 180V 6% 2300mW Automotive AEC-Q101 2-Pin SMF T/R |  | Vishay | Voltage Regulator | Single | 180 | 6% | 2300 | 5 | 1 |  | 400 |  | Tape and Reel | 2 | Yes
AZ23B15-HE3-08 Zener Diode Dual Common Anode 15V 2% 30Ohm 300mW Automotive AEC-Q101 3-Pin SOT-23 T/R |  | Vishay | Voltage Regulator | Dual Common Anode | 15 | 2% | 300 | 5 | 0.1 |  | 30 | 300 | Tape and Reel | 3 | No
BZT52B75-HE3-18 Zener Diode Single 75V 2% 250Ohm 500mW Automotive AEC-Q101 2-Pin SOD-123 T/R |  | Vishay | Voltage Regulator | Single | 75 | 2% | 500 | 2.5 |  |  | 250 | 500 | Tape and Reel | 2 | No
BZX84C33-HE3-18 Diode Zener Single 33V 5% 500mW 3-Pin SOT-23 T/R Automotive AEC-Q101 |  | Vishay | Voltage Regulator | Single | 33 | 5% | 500 | 2 | 0.05 |  | 80 | 500 | Tape and Reel | 3 | No
BZT52C75-HE3-18 Zener Diode Single 75V 6% 250Ohm 500mW Automotive AEC-Q101 2-Pin SOD-123 T/R |  | Vishay | Voltage Regulator | Single | 75 | 6% | 500 | 2.5 |  |  | 250 | 500 | Tape and Reel | 2 | No
1ZC15(TPA3,Q) Zener Diode Single 15V 10% 30Ohm 1000mW 2-Pin DO-41SS T/R |  | Toshiba | Voltage Regulator | Single | 15 | 10% | 1000 | 10 | 10 |  | 30 | 1000 | Tape and Reel | 2
CMZ13(TE12L) Zener Diode Single 13V 10% 30Ohm 2000mW 2-Pin M-FLAT T/R |  | Toshiba | Voltage Regulator | Single | 13 | 10% | 2000 | 10 | 10 |  | 30 |  | Tape and Reel | 2
1N4746A Diode Zener Single 18V 5% 1000mW 2-Pin DO-41 |  | Diodes Incorporated | Voltage Regulator | Single | 18 | 5% | 1000 | 14 | 5 |  | 20 | 1000 |  | 2 | Yes
JANTXV1N4614DUR-1/TR Diode Zener Single 1.8V 1% 500mW 2-Pin DO-213AA T/R |  | Microchip Technology | Voltage Regulator | Single | 1.8 | 1% | 500 | 0.25 | 3.5 | 120 | 1200 |  | Tape and Reel | 2
BZD27B20P-HE3-08 Diode Zener Single 20V 2% 2300mW Automotive AEC-Q101 2-Pin SMF T/R |  | Vishay | Voltage Regulator | Single | 20 | 2% | 2300 | 25 | 1 |  | 15 |  | Tape and Reel | 2
U1ZB47(TE12L,Q) Zener Diode Single 47V 10% 65Ohm 1000mW 2-Pin I-FLAT T/R |  | Toshiba | Voltage Regulator | Single | 47 | 10% | 1000 | 6 | 10 |  | 65 | 1000 | Tape and Reel | 2
MZP4729ARL Zener Diode Single 3.6V 5% 10Ohm 3000mW 2-Pin DO-41 T/R |  | onsemi | Voltage Regulator | Single | 3.6 | 5% | 3000 | 69 | 100 |  | 10 |  | Tape and Reel | 2 | Yes
CMZ18(TE12R,Q) Zener Diode Single 18V 10% 30Ohm 2000mW 2-Pin M-FLAT T/R |  | Toshiba | Voltage Regulator | Single | 18 | 10% | 2000 | 10 | 10 |  | 30 |  | Tape and Reel | 2
CRZ20(TE85L,Q) Zener Diode Single 20V 10% 30Ohm 700mW 2-Pin S-FLAT T/R |  | Toshiba | Voltage Regulator | Single | 20 | 10% | 700 | 10 | 10 |  | 30 | 700 | Tape and Reel | 2
U1ZB36(TE12R,Q) Zener Diode Single 36V 10% 30Ohm 1000mW 2-Pin I-FLAT T/R |  | Toshiba | Voltage Regulator | Single | 36 | 10% | 1000 | 9 | 10 |  | 30 | 1000 | Tape and Reel | 2
MTZJ5V6B R0 Zener Diode Single 5.6V 2.5% 60Ohm 500mW 2-Pin DO-34 T/R |  | Taiwan Semiconductor | Voltage Regulator | Single | 5.6 | 2.5% | 500 | 5 | 5 |  | 60 | 500 | Tape and Reel | 2
JANTX1N3022B Zener Diode Single 12V 5% 9Ohm 1000mW 2-Pin DO-13 |  | Microchip Technology | Voltage Regulator | Single | 12 | 5% | 1000 | 21 | 10 | 80 | 9 |  |  | 2
SMA2EZ5.1D5-TP Diode Zener Single 5.1V 5% 2000mW 2-Pin SMA T/R |  | Micro Commercial Components | Voltage Regulator | Single | 5.1 | 5% | 2000 | 98 | 5 | 356 | 3.5 | 2000 | Tape and Reel | 2 | Yes
SZMM5Z43VT1G Diode Zener Single 43V 7% 500mW Automotive AEC-Q101 2-Pin SOD-523 T/R |  | onsemi | Voltage Regulator | Single | 43 | 7% | 500 | 2 | 0.05 |  | 150 | 500 | Tape and Reel | 2 | No
BZX384C11-V-GS18 Zener Diode Single 11V 5% 20Ohm 200mW Automotive AEC-Q101 2-Pin SOD-323 T/R |  | Vishay | Voltage Regulator | Single | 11 | 5% | 200 | 5 | 0.1 |  | 20 | 200 | Tape and Reel | 2 | No
MMBZ4713-E3-18 Zener Diode Single 30V 5% 350mW 3-Pin SOT-23 T/R |  | Vishay | Voltage Regulator | Single | 30 | 5% | 350 | 0.05 | 0.01 |  |  | 350 | Tape and Reel | 3 | No
MMBZ4709-G3-08 Zener Diode Single 24V 5% 350mW 3-Pin SOT-23 T/R |  | Vishay | Voltage Regulator | Single | 24 | 5% | 350 | 0.05 | 0.01 |  |  | 350 | Tape and Reel | 3 | No
MMBZ4714-HE3-08 Zener Diode Single 33V 5% 350mW Automotive AEC-Q101 3-Pin SOT-23 T/R |  | Vishay | Voltage Regulator | Single | 33 | 5% | 350 | 0.05 | 0.01 |  |  | 350 | Tape and Reel | 3 | No
MMBZ5225B-G3-18 Zener Diode Single 3V 5% 30Ohm 300mW 3-Pin SOT-23 T/R |  | Vishay | Voltage Regulator | Single | 3 | 5% | 300 | 20 | 50 |  | 30 | 300 | Tape and Reel | 3 | No
MMBZ4623-E3-18 Zener Diode Single 4.3V 5% 1600Ohm 350mW 3-Pin SOT-23 T/R |  | Vishay | Voltage Regulator | Single | 4.3 | 5% | 350 | 0.25 | 4 | 65 | 1600 | 350 | Tape and Reel | 3 | No
MMSZ4686-HE3-18 Diode Zener Single 3.9V 5% 500mW 2-Pin SOD-123 T/R Automotive AEC-Q101 |  | Vishay | Voltage Regulator | Single | 3.9 | 5% | 500 | 0.05 | 5 |  |  | 500 | Tape and Reel | 2
2EZ5.1D5E3/TR12 Zener Diode Single 5.1V 5% 3.5Ohm 3000mW 2-Pin DO-41 T/R |  | Microchip Technology | Voltage Regulator | Single | 5.1 | 5% | 3000 | 98 | 5 | 356@Ta=100C | 3.5 | 3000 | Tape and Reel | 2 | Yes
1N4760AW-TP Zener Diode Single 68V 5% 150Ohm 1000mW 2-Pin SOD-123 T/R |  | Micro Commercial Components | Voltage Regulator | Single | 68 | 5% | 1000 | 3.7 | 5 | 13 | 150 | 1000 | Tape and Reel | 2 | No
1N4738A Diode Zener Single 8.2V 5% 1000mW 2-Pin DO-41 |  | Diodes Incorporated | Voltage Regulator | Single | 8.2 | 5% | 1000 | 31 | 10 |  | 4.5 | 1000 |  | 2 | Yes
SMBJ5333B/TR7 Zener Diode Single 3.3V 5% 3Ohm 5000mW 2-Pin SMB T/R |  | Microchip Technology | Voltage Regulator | Single | 3.3 | 5% | 5000 | 380 | 300 | 1440 | 3 | 5000 | Tape and Reel | 2
DDZ6V8CQ-7 Zener Diode Single 6.8V 2.56% 5Ohm 500mW Automotive AEC-Q101 2-Pin SOD-123 T/R |  | Diodes Incorporated | Voltage Regulator | Single | 6.8 | 2.56% | 500 | 20 | 0.5 |  | 5 | 470 | Tape and Reel | 2
1N5249B-T Zener Diode Single 19V 5% 23Ohm 500mW 2-Pin DO-35 T/R |  | Diodes Incorporated | Voltage Regulator | Single | 19 | 5% | 500 | 6.6 | 0.1 |  | 23 | 500 | Tape and Reel | 2 | Yes
1N5238B-T Zener Diode Single 8.7V 5% 8Ohm 500mW 2-Pin DO-35 T/R |  | Diodes Incorporated | Voltage Regulator | Single | 8.7 | 5% | 500 | 20 | 3 |  | 8 | 500 | Tape and Reel | 2 | Yes
UDZ12B-7-F Surface Mount Precision Zener Diode |  | Diodes Incorporated |  |  | 12 | 2% | 200 |  | 0.1 |  | 30 |  |  | 2
DDZ8V2BQ-7 Zener Diode Single 8V 2.57% 8Ohm 500mW Automotive AEC-Q101 2-Pin SOD-123 T/R |  | Diodes Incorporated | Voltage Regulator | Single | 8 | 2.57% | 500 | 20 | 0.5 |  | 8 | 470 | Tape and Reel | 2
DDZ9698Q-7 Zener Diode Single 11V 5% 500mW Automotive AEC-Q101 2-Pin SOD-123 T/R |  | Diodes Incorporated | Voltage Regulator | Single | 11 | 5% | 500 | 0.05 | 0.05 |  |  | 500 | Tape and Reel | 2
DL5243B-TP Zener Diode Single 13V 5% 13Ohm 500mW 2-Pin Mini-MELF T/R |  | Micro Commercial Components | Voltage Regulator | Single | 13 | 5% | 500 | 9.5 | 0.5 |  | 13 | 500 | Tape and Reel | 2
1N4736A-TP Zener Diode Single 6.8V 5% 3.5Ohm 1000mW 2-Pin DO-41G T/R |  | Micro Commercial Components | Voltage Regulator | Single | 6.8 | 5% | 1000 | 37 | 10 | 133 | 3.5 |  | Tape and Reel | 2
1N5386B Zener Diode Single 180V 5% 430Ohm 5000mW 2-Pin Case 017AA-01 Bulk |  | onsemi | Voltage Regulator | Single | 180 | 5% | 5000 | 5 | 0.5 | 26.4 | 430 | 5000 | Bulk | 2 | Yes
1N4743A Zener Diode Single 13V 5% 10Ohm 1000mW 2-Pin DO-41G |  | Diodes Incorporated | Voltage Regulator | Single | 13 | 5% | 1000 | 19 | 5 |  | 10 | 1000 |  | 2 | Yes
3EZ16D5RL Zener Diode Single 16V 5% 5.5Ohm 3000mW 2-Pin DO-41 T/R |  | onsemi | Voltage Regulator | Single | 16 | 5% | 3000 | 47 | 0.5 | 169 | 5.5 |  | Tape and Reel | 2 | Yes
1N5941BRL Zener Diode Single 47V 5% 67Ohm 3000mW 2-Pin DO-41 T/R |  | onsemi | Voltage Regulator | Single | 47 | 5% | 3000 | 8 | 1 | 31 | 67 |  | Tape and Reel | 2 | Yes
1N759A_T50A Zener Diode Single 12V 5% 30Ohm 500mW 2-Pin DO-35 Ammo |  | onsemi | Voltage Regulator | Single | 12 | 5% | 500 | 20 | 0.1 | 30 | 30 |  | Ammo | 2
DZ23C4V7-HE3-08 Diode Zener Dual Common Cathode 4.7V 5% 300mW 3-Pin SOT-23 T/R Automotive AEC-Q101 |  | Vishay | Voltage Regulator | Dual Common Cathode | 4.7 | 5% | 300 | 5 |  |  | 78 | 300 | Tape and Reel | 3 | No
BZG05C36-E3-TR Zener Diode Single 36V 6% 40Ohm 3000mW 2-Pin DO-214AC T/R |  | Vishay | Voltage Regulator | Single | 36 | 6% | 3000 | 8 | 0.5 |  | 40 | 1250 | Tape and Reel | 2 | Yes
SMZJ3809B-E3/51 Zener Diode Single 68V 5% 120Ohm 1500mW 2-Pin SMB Bulk |  | Vishay | Voltage Regulator | Single | 68 | 5% | 1500 | 5.5 | 5 | 18 | 120 |  | Bulk | 2 | Yes
02DZ4.7-Y(H3KENW,F Zener Diode Single 4.645V 2.5% 120Ohm 200mW 2-Pin USC |  | Toshiba | Voltage Regulator | Single | 4.645 | 2.5% | 200 | 5 | 5 |  | 120 | 200 |  | 2
BZX85C24 Zener Diode Single 24.2V 5% 25Ohm 1300mW 2-Pin DO-41 Bag |  | onsemi | Voltage Regulator | Single | 24.2 | 5% | 1300 | 10 | 0.5 |  | 25 | 1000 | Bag | 2
CZRC5366B-G Zener Diode Single 39V 5% 14Ohm 5000mW 2-Pin SMC T/R |  | Comchip Technology | Voltage Regulator | Single | 39 | 5% | 5000 | 30 | 0.5 | 122 | 14 |  | Tape and Reel | 2
CZRC5370B-G Zener Diode Single 56V 5% 35Ohm 5000mW 2-Pin SMC T/R |  | Comchip Technology | Voltage Regulator | Single | 56 | 5% | 5000 | 20 | 0.5 | 86 | 35 |  | Tape and Reel | 2
CZRC5381B-G Zener Diode Single 130V 5% 190Ohm 5000mW 2-Pin SMC T/R |  | Comchip Technology | Voltage Regulator | Single | 130 | 5% | 5000 | 10 | 0.5 | 36.6 | 190 |  | Tape and Reel | 2
CZRC5374B-G Zener Diode Single 75V 5% 45Ohm 5000mW 2-Pin SMC T/R |  | Comchip Technology | Voltage Regulator | Single | 75 | 5% | 5000 | 20 | 0.5 | 63 | 45 |  | Tape and Reel | 2
CZRC5385B-G Zener Diode Single 170V 5% 380Ohm 5000mW 2-Pin SMC T/R |  | Comchip Technology | Voltage Regulator | Single | 170 | 5% | 5000 | 8 | 0.5 | 28 | 380 |  | Tape and Reel | 2
CZRC5340B-G Zener Diode Single 6V 5% 1Ohm 5000mW 2-Pin SMC T/R |  | Comchip Technology | Voltage Regulator | Single | 6 | 5% | 5000 | 200 | 1 | 790 | 1 |  | Tape and Reel | 2
CZRC5345B-G Zener Diode Single 8.7V 5% 2Ohm 5000mW 2-Pin SMC T/R |  | Comchip Technology | Voltage Regulator | Single | 8.7 | 5% | 5000 | 150 | 10 | 545 | 2 |  | Tape and Reel | 2
CZRC5355B-G Zener Diode Single 18V 5% 2.5Ohm 5000mW 2-Pin SMC T/R |  | Comchip Technology | Voltage Regulator | Single | 18 | 5% | 5000 | 65 | 0.5 | 265 | 2.5 |  | Tape and Reel | 2
CZRC5349B-G Zener Diode Single 12V 5% 2.5Ohm 5000mW 2-Pin SMC T/R |  | Comchip Technology | Voltage Regulator | Single | 12 | 5% | 5000 | 100 | 2 | 395 | 2.5 |  | Tape and Reel | 2
CZRC5361B-G Zener Diode Single 27V 5% 5Ohm 5000mW 2-Pin SMC T/R |  | Comchip Technology | Voltage Regulator | Single | 27 | 5% | 5000 | 50 | 0.5 | 176 | 5 |  | Tape and Reel | 2
CZRC5363B-G Zener Diode Single 30V 5% 8Ohm 5000mW 2-Pin SMC T/R |  | Comchip Technology | Voltage Regulator | Single | 30 | 5% | 5000 | 40 | 0.5 | 158 | 8 |  | Tape and Reel | 2
CZRC5368B-G Zener Diode Single 47V 5% 25Ohm 5000mW 2-Pin SMC T/R |  | Comchip Technology | Voltage Regulator | Single | 47 | 5% | 5000 | 25 | 0.5 | 100 | 25 |  | Tape and Reel | 2
CZRC5380B-G Zener Diode Single 120V 5% 170Ohm 5000mW 2-Pin SMC T/R |  | Comchip Technology | Voltage Regulator | Single | 120 | 5% | 5000 | 10 | 0.5 | 39.5 | 170 |  | Tape and Reel | 2
CZRC5373B-G Zener Diode Single 68V 5% 44Ohm 5000mW 2-Pin SMC T/R |  | Comchip Technology | Voltage Regulator | Single | 68 | 5% | 5000 | 20 | 0.5 | 70 | 44 |  | Tape and Reel | 2
CZRC5382B-G Zener Diode Single 140V 5% 230Ohm 5000mW 2-Pin SMC T/R |  | Comchip Technology | Voltage Regulator | Single | 140 | 5% | 5000 | 8 | 0.5 | 34 | 230 |  | Tape and Reel | 2
CZRC5342B-G Zener Diode Single 6.8V 5% 1Ohm 5000mW 2-Pin SMC T/R |  | Comchip Technology | Voltage Regulator | Single | 6.8 | 5% | 5000 | 175 | 10 | 700 | 1 |  | Tape and Reel | 2
CZRC5347B-G Zener Diode Single 10V 5% 2Ohm 5000mW 2-Pin SMC T/R |  | Comchip Technology | Voltage Regulator | Single | 10 | 5% | 5000 | 125 | 5 | 475 | 2 |  | Tape and Reel | 2
CZRC5352B-G Zener Diode Single 15V 5% 2.5Ohm 5000mW 2-Pin SMC T/R |  | Comchip Technology | Voltage Regulator | Single | 15 | 5% | 5000 | 75 | 1 | 315 | 2.5 |  | Tape and Reel | 2
CZRC5387B-G Zener Diode Single 190V 5% 450Ohm 5000mW 2-Pin SMC T/R |  | Comchip Technology | Voltage Regulator | Single | 190 | 5% | 5000 | 5 | 0.5 | 25 | 450 |  | Tape and Reel | 2
CZRC5357B-G Zener Diode Single 20V 5% 3Ohm 5000mW 2-Pin SMC T/R |  | Comchip Technology | Voltage Regulator | Single | 20 | 5% | 5000 | 65 | 0.5 | 237 | 3 |  | Tape and Reel | 2
CZRC5371B-G Zener Diode Single 60V 5% 40Ohm 5000mW 2-Pin SMC T/R |  | Comchip Technology | Voltage Regulator | Single | 60 | 5% | 5000 | 20 | 0.5 | 79 | 40 |  | Tape and Reel | 2
CZRC5376B-G Zener Diode Single 87V 5% 75Ohm 5000mW 2-Pin SMC T/R |  | Comchip Technology | Voltage Regulator | Single | 87 | 5% | 5000 | 15 | 0.5 | 54.5 | 75 |  | Tape and Reel | 2
CZRC5367B-G Zener Diode Single 43V 5% 20Ohm 5000mW 2-Pin SMC T/R |  | Comchip Technology | Voltage Regulator | Single | 43 | 5% | 5000 | 30 | 0.5 | 110 | 20 |  | Tape and Reel | 2
CZRC5369B-G Zener Diode Single 51V 5% 27Ohm 5000mW 2-Pin SMC T/R |  | Comchip Technology | Voltage Regulator | Single | 51 | 5% | 5000 | 25 | 0.5 | 93 | 27 |  | Tape and Reel | 2
CZRC5375B-G Zener Diode Single 82V 5% 65Ohm 5000mW 2-Pin SMC T/R |  | Comchip Technology | Voltage Regulator | Single | 82 | 5% | 5000 | 15 | 0.5 | 58 | 65 |  | Tape and Reel | 2
CZRC5377B-G Zener Diode Single 91V 5% 75Ohm 5000mW 2-Pin SMC T/R |  | Comchip Technology | Voltage Regulator | Single | 91 | 5% | 5000 | 15 | 0.5 | 52.5 | 75 |  | Tape and Reel | 2
CZRC5388B-G Zener Diode Single 200V 5% 480Ohm 5000mW 2-Pin SMC T/R |  | Comchip Technology | Voltage Regulator | Single | 200 | 5% | 5000 | 5 | 0.5 | 23.6 | 480 |  | Tape and Reel | 2
CZRC5379B-G Zener Diode Single 110V 5% 125Ohm 5000mW 2-Pin SMC T/R |  | Comchip Technology | Voltage Regulator | Single | 110 | 5% | 5000 | 12 | 0.5 | 43 | 125 |  | Tape and Reel | 2
CZRC5341B-G Zener Diode Single 6.2V 5% 1Ohm 5000mW 2-Pin SMC T/R |  | Comchip Technology | Voltage Regulator | Single | 6.2 | 5% | 5000 | 200 | 1 | 765 | 1 |  | Tape and Reel | 2
CZRC5346B-G Zener Diode Single 9.1V 5% 2Ohm 5000mW 2-Pin SMC T/R |  | Comchip Technology | Voltage Regulator | Single | 9.1 | 5% | 5000 | 150 | 7.5 | 520 | 2 |  | Tape and Reel | 2
CZRC5351B-G Zener Diode Single 14V 5% 2.5Ohm 5000mW 2-Pin SMC T/R |  | Comchip Technology | Voltage Regulator | Single | 14 | 5% | 5000 | 100 | 1 | 340 | 2.5 |  | Tape and Reel | 2
CZRC5356B-G Zener Diode Single 19V 5% 3Ohm 5000mW 2-Pin SMC T/R |  | Comchip Technology | Voltage Regulator | Single | 19 | 5% | 5000 | 65 | 0.5 | 250 | 3 |  | Tape and Reel | 2
CZRC5350B-G Zener Diode Single 13V 5% 2.5Ohm 5000mW 2-Pin SMC T/R |  | Comchip Technology | Voltage Regulator | Single | 13 | 5% | 5000 | 100 | 1 | 365 | 2.5 |  | Tape and Reel | 2
CZRC5353B-G Zener Diode Single 16V 5% 2.5Ohm 5000mW 2-Pin SMC T/R |  | Comchip Technology | Voltage Regulator | Single | 16 | 5% | 5000 | 75 | 1 | 295 | 2.5 |  | Tape and Reel | 2
CZRC5344B-G Zener Diode Single 8.2V 5% 1.5Ohm 5000mW 2-Pin SMC T/R |  | Comchip Technology | Voltage Regulator | Single | 8.2 | 5% | 5000 | 150 | 10 | 580 | 1.5 |  | Tape and Reel | 2
CZRC5360B-G Zener Diode Single 25V 5% 4Ohm 5000mW 2-Pin SMC T/R |  | Comchip Technology | Voltage Regulator | Single | 25 | 5% | 5000 | 50 | 0.5 | 190 | 4 |  | Tape and Reel | 2
CZRC5365B-G Zener Diode Single 36V 5% 11Ohm 5000mW 2-Pin SMC T/R |  | Comchip Technology | Voltage Regulator | Single | 36 | 5% | 5000 | 30 | 0.5 | 132 | 11 |  | Tape and Reel | 2
CZRC5362B-G Zener Diode Single 28V 5% 6Ohm 5000mW 2-Pin SMC T/R |  | Comchip Technology | Voltage Regulator | Single | 28 | 5% | 5000 | 50 | 0.5 | 170 | 6 |  | Tape and Reel | 2
CZRC5372B-G Zener Diode Single 62V 5% 42Ohm 5000mW 2-Pin SMC T/R |  | Comchip Technology | Voltage Regulator | Single | 62 | 5% | 5000 | 20 | 0.5 | 76 | 42 |  | Tape and Reel | 2
CZRC5378B-G Zener Diode Single 100V 5% 90Ohm 5000mW 2-Pin SMC T/R |  | Comchip Technology | Voltage Regulator | Single | 100 | 5% | 5000 | 12 | 0.5 | 47.5 | 90 |  | Tape and Reel | 2
CZRC5383B-G Zener Diode Single 150V 5% 330Ohm 5000mW 2-Pin SMC T/R |  | Comchip Technology | Voltage Regulator | Single | 150 | 5% | 5000 | 8 | 0.5 | 31.6 | 330 |  | Tape and Reel | 2
CZRC5386B-G Zener Diode Single 180V 5% 430Ohm 5000mW 2-Pin SMC T/R |  | Comchip Technology | Voltage Regulator | Single | 180 | 5% | 5000 | 5 | 0.5 | 26.4 | 430 |  | Tape and Reel | 2
CZRC5343B-G Zener Diode Single 7.5V 5% 1.5Ohm 5000mW 2-Pin SMC T/R |  | Comchip Technology | Voltage Regulator | Single | 7.5 | 5% | 5000 | 175 | 10 | 630 | 1.5 |  | Tape and Reel | 2
CZRC5348B-G Zener Diode Single 11V 5% 2.5Ohm 5000mW 2-Pin SMC T/R |  | Comchip Technology | Voltage Regulator | Single | 11 | 5% | 5000 | 125 | 5 | 430 | 2.5 |  | Tape and Reel | 2
CZRC5358B-G Zener Diode Single 22V 5% 3.5Ohm 5000mW 2-Pin SMC T/R |  | Comchip Technology | Voltage Regulator | Single | 22 | 5% | 5000 | 50 | 0.5 | 216 | 3.5 |  | Tape and Reel | 2
CZRC5354B-G Zener Diode Single 17V 5% 2.5Ohm 5000mW 2-Pin SMC T/R |  | Comchip Technology | Voltage Regulator | Single | 17 | 5% | 5000 | 70 | 0.5 | 280 | 2.5 |  | Tape and Reel | 2
CZRC5364B-G Zener Diode Single 33V 5% 10Ohm 5000mW 2-Pin SMC T/R |  | Comchip Technology | Voltage Regulator | Single | 33 | 5% | 5000 | 40 | 0.5 | 144 | 10 |  | Tape and Reel | 2
1N4736A-TP Zener Diode Single 6.8V 5% 3.5Ohm 1000mW 2-Pin DO-41G T/R |  | Micro Commercial Components | Voltage Regulator | Single | 6.8 | 5% | 1000 | 37 | 10 | 133 | 3.5 |  | Tape and Reel | 2
1N5386B Zener Diode Single 180V 5% 430Ohm 5000mW 2-Pin Case 017AA-01 Bulk |  | onsemi | Voltage Regulator | Single | 180 | 5% | 5000 | 5 | 0.5 | 26.4 | 430 | 5000 | Bulk | 2 | Yes
MMSZ5245B Diode Zener Single 15V 5% 500mW 2-Pin SOD-123 |  | onsemi | Voltage Regulator | Single | 15 | 5% | 500 | 8.5 | 0.1 |  | 16 | 500 |  | 2 | No
MMSZ4692 Diode Zener Single 6.8V 5% 500mW 2-Pin SOD-123 T/R |  | onsemi | Voltage Regulator | Single | 6.8 | 5% | 500 | 0.05 | 10 |  |  | 500 | Tape and Reel | 2 | No
1N5347B Zener Diode Single 10V 5% 2Ohm 5000mW 2-Pin Case 017AA-01 Bulk |  | onsemi | Voltage Regulator | Single | 10 | 5% | 5000 | 125 | 5 | 475 | 2 | 5000 | Bulk | 2 | Yes
MMSZ5256B Diode Zener Single 30V 5% 500mW 2-Pin SOD-123 T/R |  | onsemi | Voltage Regulator | Single | 30 | 5% | 500 | 4.2 | 0.1 |  | 49 | 500 | Tape and Reel | 2 | No
1N751A Diode Zener Single 5.1V 5% 500mW 2-Pin DO-35 |  | onsemi | Voltage Regulator | Single | 5.1 | 5% | 500 | 20 | 1 | 70 | 17 |  |  | 2 | No
ZMY200 Zener Diode Single 200V 5% 350Ohm 1300mW 2-Pin DO-213AB T/R |  | Semikron | Voltage Regulator | Single | 200 | 5% | 1300 | 2.5 | 1 | 6@Ta=50C | 350 |  | Tape and Reel | 2
02CZ9.1-Y(TE85L,F) Zener Diode Single 9.05V 2.5% 18Ohm 200mW 3-Pin S-Mini T/R |  | Toshiba | Voltage Regulator | Single | 9.05 | 2.5% | 200 | 5 | 0.5 |  | 18 | 200 | Tape and Reel | 3
015AZ3.6-Z(TPH3,F) Zener Diode Single 3.675V 2.5% 130Ohm 150mW 2-Pin ESC T/R |  | Toshiba | Voltage Regulator | Single | 3.675 | 2.5% | 150 | 5 | 10 |  | 130 | 150 | Tape and Reel | 2
VLZ3V0A-GS18 Zener Diode Single 3V 4% 80Ohm 500mW Automotive AEC-Q101 2-Pin Quadro MELF SOD-80 T/R |  | Vishay | Voltage Regulator | Single | 3 | 4% | 500 | 20 | 50 |  | 80 | 500 | Tape and Reel | 2 | No
MM5Z9V1T5G Diode Zener Single 9.1V 6% 500mW 2-Pin SOD-523 T/R |  | onsemi | Voltage Regulator | Single | 9.1 | 6% | 500 | 5 | 0.2 |  | 15 | 500 | Tape and Reel | 2 | No
SMBG5336BE3/TR13 Zener Diode Single 4.3V 5% 2Ohm 5000mW 2-Pin DO-215AA T/R |  | Microchip Technology | Voltage Regulator | Single | 4.3 | 5% | 5000 | 290 | 10 | 1100 | 2 | 5000 | Tape and Reel | 2
BZX84-C8V2/DG,215 VOLTAGE REGULATOR DIODES |  | NXP Semiconductors | [11 empty] | 3
SMBJ5335BE3/TR13 Zener Diode Single 3.9V 5% 2Ohm 5000mW 2-Pin SMB T/R |  | Microchip Technology | Voltage Regulator | Single | 3.9 | 5% | 5000 | 320 | 50 | 1220 | 2 | 5000 | Tape and Reel | 2
1PMT4624E3/TR13 Zener Diode Single 4.7V 5% 1550Ohm 1000mW 2-Pin(1+Tab) Power Mite T/R |  | Microchip Technology | Voltage Regulator | Single | 4.7 | 5% | 1000 | 0.25 | 10 | 164 | 1550 |  | Tape and Reel | 2 | Yes
1PMT4624C/TR7 Zener Diode Single 4.7V 2% 1550Ohm 1000mW 2-Pin(1+Tab) Power Mite T/R |  | Microchip Technology | Voltage Regulator | Single | 4.7 | 2% | 1000 | 0.25 | 10 | 164 | 1550 |  | Tape and Reel | 2
1PMT4624/TR13 Zener Diode Single 4.7V 5% 1550Ohm 1000mW 2-Pin(1+Tab) Power Mite T/R |  | Microchip Technology | Voltage Regulator | Single | 4.7 | 5% | 1000 | 0.25 | 10 | 164 | 1550 |  | Tape and Reel | 2
MMBZ4704-E3-18 Zener Diode Single 17V 5% 350mW 3-Pin SOT-23 T/R |  | Vishay | Voltage Regulator | Single | 17 | 5% | 350 | 0.05 | 0.05 |  |  | 350 | Tape and Reel | 3 | No
MMBZ4704-E3-08 Zener Diode Single 17V 5% 350mW 3-Pin SOT-23 T/R |  | Vishay | Voltage Regulator | Single | 17 | 5% | 350 | 0.05 | 0.05 |  |  | 350 | Tape and Reel | 3 | No
MMBZ4704-HE3-08 Zener Diode Single 17V 5% 350mW Automotive AEC-Q101 3-Pin SOT-23 T/R |  | Vishay | Voltage Regulator | Single | 17 | 5% | 350 | 0.05 | 0.05 |  |  | 350 | Tape and Reel | 3 | No
02CZ8.2-Y(TE85R) Zener Diode Single 7.93V 2.5% 20Ohm 200mW 3-Pin S-Mini T/R |  | Toshiba | Voltage Regulator | Single | 7.93 | 2.5% | 200 | 5 | 0.5 |  | 20 | 200 | Tape and Reel | 3
AZ23B15-HE3-18 Zener Diode Dual Common Anode 15V 2% 30Ohm 300mW Automotive AEC-Q101 3-Pin SOT-23 T/R |  | Vishay | Voltage Regulator | Dual Common Anode | 15 | 2% | 300 | 5 | 0.1 |  | 30 | 300 | Tape and Reel | 3 | No
BZD27C180P-HE3-18 Diode Zener Single 180V 6% 2300mW Automotive AEC-Q101 2-Pin SMF T/R |  | Vishay | Voltage Regulator | Single | 180 | 6% | 2300 | 5 | 1 |  | 400 |  | Tape and Reel | 2 | Yes
AZ23B15-HE3-08 Zener Diode Dual Common Anode 15V 2% 30Ohm 300mW Automotive AEC-Q101 3-Pin SOT-23 T/R |  | Vishay | Voltage Regulator | Dual Common Anode | 15 | 2% | 300 | 5 | 0.1 |  | 30 | 300 | Tape and Reel | 3 | No
BZT52B75-HE3-18 Zener Diode Single 75V 2% 250Ohm 500mW Automotive AEC-Q101 2-Pin SOD-123 T/R |  | Vishay | Voltage Regulator | Single | 75 | 2% | 500 | 2.5 |  |  | 250 | 500 | Tape and Reel | 2 | No
BZX84C33-HE3-18 Diode Zener Single 33V 5% 500mW 3-Pin SOT-23 T/R Automotive AEC-Q101 |  | Vishay | Voltage Regulator | Single | 33 | 5% | 500 | 2 | 0.05 |  | 80 | 500 | Tape and Reel | 3 | No
BZT52C75-HE3-18 Zener Diode Single 75V 6% 250Ohm 500mW Automotive AEC-Q101 2-Pin SOD-123 T/R |  | Vishay | Voltage Regulator | Single | 75 | 6% | 500 | 2.5 |  |  | 250 | 500 | Tape and Reel | 2 | No
1ZC15(TPA3,Q) Zener Diode Single 15V 10% 30Ohm 1000mW 2-Pin DO-41SS T/R |  | Toshiba | Voltage Regulator | Single | 15 | 10% | 1000 | 10 | 10 |  | 30 | 1000 | Tape and Reel | 2
CMZ13(TE12L) Zener Diode Single 13V 10% 30Ohm 2000mW 2-Pin M-FLAT T/R |  | Toshiba | Voltage Regulator | Single | 13 | 10% | 2000 | 10 | 10 |  | 30 |  | Tape and Reel | 2
1N4746A Diode Zener Single 18V 5% 1000mW 2-Pin DO-41 |  | Diodes Incorporated | Voltage Regulator | Single | 18 | 5% | 1000 | 14 | 5 |  | 20 | 1000 |  | 2 | Yes
JANTXV1N4614DUR-1/TR Diode Zener Single 1.8V 1% 500mW 2-Pin DO-213AA T/R |  | Microchip Technology | Voltage Regulator | Single | 1.8 | 1% | 500 | 0.25 | 3.5 | 120 | 1200 |  | Tape and Reel | 2
BZD27B20P-HE3-08 Diode Zener Single 20V 2% 2300mW Automotive AEC-Q101 2-Pin SMF T/R |  | Vishay | Voltage Regulator | Single | 20 | 2% | 2300 | 25 | 1 |  | 15 |  | Tape and Reel | 2
U1ZB47(TE12L,Q) Zener Diode Single 47V 10% 65Ohm 1000mW 2-Pin I-FLAT T/R |  | Toshiba | Voltage Regulator | Single | 47 | 10% | 1000 | 6 | 10 |  | 65 | 1000 | Tape and Reel | 2
MZP4729ARL Zener Diode Single 3.6V 5% 10Ohm 3000mW 2-Pin DO-41 T/R |  | onsemi | Voltage Regulator | Single | 3.6 | 5% | 3000 | 69 | 100 |  | 10 |  | Tape and Reel | 2 | Yes
CMZ18(TE12R,Q) Zener Diode Single 18V 10% 30Ohm 2000mW 2-Pin M-FLAT T/R |  | Toshiba | Voltage Regulator | Single | 18 | 10% | 2000 | 10 | 10 |  | 30 |  | Tape and Reel | 2
CRZ20(TE85L,Q) Zener Diode Single 20V 10% 30Ohm 700mW 2-Pin S-FLAT T/R |  | Toshiba | Voltage Regulator | Single | 20 | 10% | 700 | 10 | 10 |  | 30 | 700 | Tape and Reel | 2
U1ZB36(TE12R,Q) Zener Diode Single 36V 10% 30Ohm 1000mW 2-Pin I-FLAT T/R |  | Toshiba | Voltage Regulator | Single | 36 | 10% | 1000 | 9 | 10 |  | 30 | 1000 | Tape and Reel | 2
MTZJ5V6B R0 Zener Diode Single 5.6V 2.5% 60Ohm 500mW 2-Pin DO-34 T/R |  | Taiwan Semiconductor | Voltage Regulator | Single | 5.6 | 2.5% | 500 | 5 | 5 |  | 60 | 500 | Tape and Reel | 2
JANTX1N3022B Zener Diode Single 12V 5% 9Ohm 1000mW 2-Pin DO-13 |  | Microchip Technology | Voltage Regulator | Single | 12 | 5% | 1000 | 21 | 10 | 80 | 9 |  |  | 2
SMA2EZ5.1D5-TP Diode Zener Single 5.1V 5% 2000mW 2-Pin SMA T/R |  | Micro Commercial Components | Voltage Regulator | Single | 5.1 | 5% | 2000 | 98 | 5 | 356 | 3.5 | 2000 | Tape and Reel | 2 | Yes
SZMM5Z43VT1G Diode Zener Single 43V 7% 500mW Automotive AEC-Q101 2-Pin SOD-523 T/R |  | onsemi | Voltage Regulator | Single | 43 | 7% | 500 | 2 | 0.05 |  | 150 | 500 | Tape and Reel | 2 | No
BZX384C11-V-GS18 Zener Diode Single 11V 5% 20Ohm 200mW Automotive AEC-Q101 2-Pin SOD-323 T/R |  | Vishay | Voltage Regulator | Single | 11 | 5% | 200 | 5 | 0.1 |  | 20 | 200 | Tape and Reel | 2 | No
MMBZ4713-E3-18 Zener Diode Single 30V 5% 350mW 3-Pin SOT-23 T/R |  | Vishay | Voltage Regulator | Single | 30 | 5% | 350 | 0.05 | 0.01 |  |  | 350 | Tape and Reel | 3 | No
MMBZ4709-G3-08 Zener Diode Single 24V 5% 350mW 3-Pin SOT-23 T/R |  | Vishay | Voltage Regulator | Single | 24 | 5% | 350 | 0.05 | 0.01 |  |  | 350 | Tape and Reel | 3 | No
MMBZ4714-HE3-08 Zener Diode Single 33V 5% 350mW Automotive AEC-Q101 3-Pin SOT-23 T/R |  | Vishay | Voltage Regulator | Single | 33 | 5% | 350 | 0.05 | 0.01 |  |  | 350 | Tape and Reel | 3 | No
MMBZ5225B-G3-18 Zener Diode Single 3V 5% 30Ohm 300mW 3-Pin SOT-23 T/R |  | Vishay | Voltage Regulator | Single | 3 | 5% | 300 | 20 | 50 |  | 30 | 300 | Tape and Reel | 3 | No
MMBZ4623-E3-18 Zener Diode Single 4.3V 5% 1600Ohm 350mW 3-Pin SOT-23 T/R |  | Vishay | Voltage Regulator | Single | 4.3 | 5% | 350 | 0.25 | 4 | 65 | 1600 | 350 | Tape and Reel | 3 | No
MMSZ4686-HE3-18 Diode Zener Single 3.9V 5% 500mW 2-Pin SOD-123 T/R Automotive AEC-Q101 |  | Vishay | Voltage Regulator | Single | 3.9 | 5% | 500 | 0.05 | 5 |  |  | 500 | Tape and Reel | 2
2EZ5.1D5E3/TR12 Zener Diode Single 5.1V 5% 3.5Ohm 3000mW 2-Pin DO-41 T/R |  | Microchip Technology | Voltage Regulator | Single | 5.1 | 5% | 3000 | 98 | 5 | 356@Ta=100C | 3.5 | 3000 | Tape and Reel | 2 | Yes
1N4760AW-TP Zener Diode Single 68V 5% 150Ohm 1000mW 2-Pin SOD-123 T/R |  | Micro Commercial Components | Voltage Regulator | Single | 68 | 5% | 1000 | 3.7 | 5 | 13 | 150 | 1000 | Tape and Reel | 2 | No
1N4738A Diode Zener Single 8.2V 5% 1000mW 2-Pin DO-41 |  | Diodes Incorporated | Voltage Regulator | Single | 8.2 | 5% | 1000 | 31 | 10 |  | 4.5 | 1000 |  | 2 | Yes
SMBJ5333B/TR7 Zener Diode Single 3.3V 5% 3Ohm 5000mW 2-Pin SMB T/R |  | Microchip Technology | Voltage Regulator | Single | 3.3 | 5% | 5000 | 380 | 300 | 1440 | 3 | 5000 | Tape and Reel | 2
DDZ6V8CQ-7 Zener Diode Single 6.8V 2.56% 5Ohm 500mW Automotive AEC-Q101 2-Pin SOD-123 T/R |  | Diodes Incorporated | Voltage Regulator | Single | 6.8 | 2.56% | 500 | 20 | 0.5 |  | 5 | 470 | Tape and Reel | 2
1N5249B-T Zener Diode Single 19V 5% 23Ohm 500mW 2-Pin DO-35 T/R |  | Diodes Incorporated | Voltage Regulator | Single | 19 | 5% | 500 | 6.6 | 0.1 |  | 23 | 500 | Tape and Reel | 2 | Yes
1N5238B-T Zener Diode Single 8.7V 5% 8Ohm 500mW 2-Pin DO-35 T/R |  | Diodes Incorporated | Voltage Regulator | Single | 8.7 | 5% | 500 | 20 | 3 |  | 8 | 500 | Tape and Reel | 2 | Yes
UDZ12B-7-F Surface Mount Precision Zener Diode |  | Diodes Incorporated |  |  | 12 | 2% | 200 |  | 0.1 |  | 30 |  |  | 2
DDZ8V2BQ-7 Zener Diode Single 8V 2.57% 8Ohm 500mW Automotive AEC-Q101 2-Pin SOD-123 T/R |  | Diodes Incorporated | Voltage Regulator | Single | 8 | 2.57% | 500 | 20 | 0.5 |  | 8 | 470 | Tape and Reel | 2
DDZ9698Q-7 Zener Diode Single 11V 5% 500mW Automotive AEC-Q101 2-Pin SOD-123 T/R |  | Diodes Incorporated | Voltage Regulator | Single | 11 | 5% | 500 | 0.05 | 0.05 |  |  | 500 | Tape and Reel | 2
DL5243B-TP Zener Diode Single 13V 5% 13Ohm 500mW 2-Pin Mini-MELF T/R |  | Micro Commercial Components | Voltage Regulator | Single | 13 | 5% | 500 | 9.5 | 0.5 |  | 13 | 500 | Tape and Reel | 2
1N4736A-TP Zener Diode Single 6.8V 5% 3.5Ohm 1000mW 2-Pin DO-41G T/R |  | Micro Commercial Components | Voltage Regulator | Single | 6.8 | 5% | 1000 | 37 | 10 | 133 | 3.5 |  | Tape and Reel | 2
1N5386B Zener Diode Single 180V 5% 430Ohm 5000mW 2-Pin Case 017AA-01 Bulk |  | onsemi | Voltage Regulator | Single | 180 | 5% | 5000 | 5 | 0.5 | 26.4 | 430 | 5000 | Bulk | 2 | Yes
1N4743A Zener Diode Single 13V 5% 10Ohm 1000mW 2-Pin DO-41G |  | Diodes Incorporated | Voltage Regulator | Single | 13 | 5% | 1000 | 19 | 5 |  | 10 | 1000 |  | 2 | Yes
3EZ16D5RL Zener Diode Single 16V 5% 5.5Ohm 3000mW 2-Pin DO-41 T/R |  | onsemi | Voltage Regulator | Single | 16 | 5% | 3000 | 47 | 0.5 | 169 | 5.5 |  | Tape and Reel | 2 | Yes
1N5941BRL Zener Diode Single 47V 5% 67Ohm 3000mW 2-Pin DO-41 T/R |  | onsemi | Voltage Regulator | Single | 47 | 5% | 3000 | 8 | 1 | 31 | 67 |  | Tape and Reel | 2 | Yes
1N759A_T50A Zener Diode Single 12V 5% 30Ohm 500mW 2-Pin DO-35 Ammo |  | onsemi | Voltage Regulator | Single | 12 | 5% | 500 | 20 | 0.1 | 30 | 30 |  | Ammo | 2
DZ23C4V7-HE3-08 Diode Zener Dual Common Cathode 4.7V 5% 300mW 3-Pin SOT-23 T/R Automotive AEC-Q101 |  | Vishay | Voltage Regulator | Dual Common Cathode | 4.7 | 5% | 300 | 5 |  |  | 78 | 300 | Tape and Reel | 3 | No
BZG05C36-E3-TR Zener Diode Single 36V 6% 40Ohm 3000mW 2-Pin DO-214AC T/R |  | Vishay | Voltage Regulator | Single | 36 | 6% | 3000 | 8 | 0.5 |  | 40 | 1250 | Tape and Reel | 2 | Yes
SMZJ3809B-E3/51 Zener Diode Single 68V 5% 120Ohm 1500mW 2-Pin SMB Bulk |  | Vishay | Voltage Regulator | Single | 68 | 5% | 1500 | 5.5 | 5 | 18 | 120 |  | Bulk | 2 | Yes
02DZ4.7-Y(H3KENW,F Zener Diode Single 4.645V 2.5% 120Ohm 200mW 2-Pin USC |  | Toshiba | Voltage Regulator | Single | 4.645 | 2.5% | 200 | 5 | 5 |  | 120 | 200 |  | 2
BZX85C24 Zener Diode Single 24.2V 5% 25Ohm 1300mW 2-Pin DO-41 Bag |  | onsemi | Voltage Regulator | Single | 24.2 | 5% | 1300 | 10 | 0.5 |  | 25 | 1000 | Bag | 2
CZRC5366B-G Zener Diode Single 39V 5% 14Ohm 5000mW 2-Pin SMC T/R |  | Comchip Technology | Voltage Regulator | Single | 39 | 5% | 5000 | 30 | 0.5 | 122 | 14 |  | Tape and Reel | 2
CZRC5370B-G Zener Diode Single 56V 5% 35Ohm 5000mW 2-Pin SMC T/R |  | Comchip Technology | Voltage Regulator | Single | 56 | 5% | 5000 | 20 | 0.5 | 86 | 35 |  | Tape and Reel | 2
CZRC5381B-G Zener Diode Single 130V 5% 190Ohm 5000mW 2-Pin SMC T/R |  | Comchip Technology | Voltage Regulator | Single | 130 | 5% | 5000 | 10 | 0.5 | 36.6 | 190 |  | Tape and Reel | 2
CZRC5374B-G Zener Diode Single 75V 5% 45Ohm 5000mW 2-Pin SMC T/R |  | Comchip Technology | Voltage Regulator | Single | 75 | 5% | 5000 | 20 | 0.5 | 63 | 45 |  | Tape and Reel | 2
CZRC5385B-G Zener Diode Single 170V 5% 380Ohm 5000mW 2-Pin SMC T/R |  | Comchip Technology | Voltage Regulator | Single | 170 | 5% | 5000 | 8 | 0.5 | 28 | 380 |  | Tape and Reel | 2
CZRC5340B-G Zener Diode Single 6V 5% 1Ohm 5000mW 2-Pin SMC T/R |  | Comchip Technology | Voltage Regulator | Single | 6 | 5% | 5000 | 200 | 1 | 790 | 1 |  | Tape and Reel | 2
CZRC5345B-G Zener Diode Single 8.7V 5% 2Ohm 5000mW 2-Pin SMC T/R |  | Comchip Technology | Voltage Regulator | Single | 8.7 | 5% | 5000 | 150 | 10 | 545 | 2 |  | Tape and Reel | 2
CZRC5355B-G Zener Diode Single 18V 5% 2.5Ohm 5000mW 2-Pin SMC T/R |  | Comchip Technology | Voltage Regulator | Single | 18 | 5% | 5000 | 65 | 0.5 | 265 | 2.5 |  | Tape and Reel | 2
CZRC5349B-G Zener Diode Single 12V 5% 2.5Ohm 5000mW 2-Pin SMC T/R |  | Comchip Technology | Voltage Regulator | Single | 12 | 5% | 5000 | 100 | 2 | 395 | 2.5 |  | Tape and Reel | 2
CZRC5361B-G Zener Diode Single 27V 5% 5Ohm 5000mW 2-Pin SMC T/R |  | Comchip Technology | Voltage Regulator | Single | 27 | 5% | 5000 | 50 | 0.5 | 176 | 5 |  | Tape and Reel | 2
CZRC5363B-G Zener Diode Single 30V 5% 8Ohm 5000mW 2-Pin SMC T/R |  | Comchip Technology | Voltage Regulator | Single | 30 | 5% | 5000 | 40 | 0.5 | 158 | 8 |  | Tape and Reel | 2
CZRC5368B-G Zener Diode Single 47V 5% 25Ohm 5000mW 2-Pin SMC T/R |  | Comchip Technology | Voltage Regulator | Single | 47 | 5% | 5000 | 25 | 0.5 | 100 | 25 |  | Tape and Reel | 2
CZRC5380B-G Zener Diode Single 120V 5% 170Ohm 5000mW 2-Pin SMC T/R |  | Comchip Technology | Voltage Regulator | Single | 120 | 5% | 5000 | 10 | 0.5 | 39.5 | 170 |  | Tape and Reel | 2
CZRC5373B-G Zener Diode Single 68V 5% 44Ohm 5000mW 2-Pin SMC T/R |  | Comchip Technology | Voltage Regulator | Single | 68 | 5% | 5000 | 20 | 0.5 | 70 | 44 |  | Tape and Reel | 2
CZRC5382B-G Zener Diode Single 140V 5% 230Ohm 5000mW 2-Pin SMC T/R |  | Comchip Technology | Voltage Regulator | Single | 140 | 5% | 5000 | 8 | 0.5 | 34 | 230 |  | Tape and Reel | 2
CZRC5342B-G Zener Diode Single 6.8V 5% 1Ohm 5000mW 2-Pin SMC T/R |  | Comchip Technology | Voltage Regulator | Single | 6.8 | 5% | 5000 | 175 | 10 | 700 | 1 |  | Tape and Reel | 2
CZRC5347B-G Zener Diode Single 10V 5% 2Ohm 5000mW 2-Pin SMC T/R |  | Comchip Technology | Voltage Regulator | Single | 10 | 5% | 5000 | 125 | 5 | 475 | 2 |  | Tape and Reel | 2
CZRC5352B-G Zener Diode Single 15V 5% 2.5Ohm 5000mW 2-Pin SMC T/R |  | Comchip Technology | Voltage Regulator | Single | 15 | 5% | 5000 | 75 | 1 | 315 | 2.5 |  | Tape and Reel | 2
CZRC5387B-G Zener Diode Single 190V 5% 450Ohm 5000mW 2-Pin SMC T/R |  | Comchip Technology | Voltage Regulator | Single | 190 | 5% | 5000 | 5 | 0.5 | 25 | 450 |  | Tape and Reel | 2
CZRC5357B-G Zener Diode Single 20V 5% 3Ohm 5000mW 2-Pin SMC T/R |  | Comchip Technology | Voltage Regulator | Single | 20 | 5% | 5000 | 65 | 0.5 | 237 | 3 |  | Tape and Reel | 2
CZRC5371B-G Zener Diode Single 60V 5% 40Ohm 5000mW 2-Pin SMC T/R |  | Comchip Technology | Voltage Regulator | Single | 60 | 5% | 5000 | 20 | 0.5 | 79 | 40 |  | Tape and Reel | 2
CZRC5376B-G Zener Diode Single 87V 5% 75Ohm 5000mW 2-Pin SMC T/R |  | Comchip Technology | Voltage Regulator | Single | 87 | 5% | 5000 | 15 | 0.5 | 54.5 | 75 |  | Tape and Reel | 2
CZRC5367B-G Zener Diode Single 43V 5% 20Ohm 5000mW 2-Pin SMC T/R |  | Comchip Technology | Voltage Regulator | Single | 43 | 5% | 5000 | 30 | 0.5 | 110 | 20 |  | Tape and Reel | 2
CZRC5369B-G Zener Diode Single 51V 5% 27Ohm 5000mW 2-Pin SMC T/R |  | Comchip Technology | Voltage Regulator | Single | 51 | 5% | 5000 | 25 | 0.5 | 93 | 27 |  | Tape and Reel | 2
CZRC5375B-G Zener Diode Single 82V 5% 65Ohm 5000mW 2-Pin SMC T/R |  | Comchip Technology | Voltage Regulator | Single | 82 | 5% | 5000 | 15 | 0.5 | 58 | 65 |  | Tape and Reel | 2
CZRC5377B-G Zener Diode Single 91V 5% 75Ohm 5000mW 2-Pin SMC T/R |  | Comchip Technology | Voltage Regulator | Single | 91 | 5% | 5000 | 15 | 0.5 | 52.5 | 75 |  | Tape and Reel | 2
CZRC5388B-G Zener Diode Single 200V 5% 480Ohm 5000mW 2-Pin SMC T/R |  | Comchip Technology | Voltage Regulator | Single | 200 | 5% | 5000 | 5 | 0.5 | 23.6 | 480 |  | Tape and Reel | 2
CZRC5379B-G Zener Diode Single 110V 5% 125Ohm 5000mW 2-Pin SMC T/R |  | Comchip Technology | Voltage Regulator | Single | 110 | 5% | 5000 | 12 | 0.5 | 43 | 125 |  | Tape and Reel | 2
CZRC5341B-G Zener Diode Single 6.2V 5% 1Ohm 5000mW 2-Pin SMC T/R |  | Comchip Technology | Voltage Regulator | Single | 6.2 | 5% | 5000 | 200 | 1 | 765 | 1 |  | Tape and Reel | 2
CZRC5346B-G Zener Diode Single 9.1V 5% 2Ohm 5000mW 2-Pin SMC T/R |  | Comchip Technology | Voltage Regulator | Single | 9.1 | 5% | 5000 | 150 | 7.5 | 520 | 2 |  | Tape and Reel | 2
CZRC5351B-G Zener Diode Single 14V 5% 2.5Ohm 5000mW 2-Pin SMC T/R |  | Comchip Technology | Voltage Regulator | Single | 14 | 5% | 5000 | 100 | 1 | 340 | 2.5 |  | Tape and Reel | 2
CZRC5356B-G Zener Diode Single 19V 5% 3Ohm 5000mW 2-Pin SMC T/R |  | Comchip Technology | Voltage Regulator | Single | 19 | 5% | 5000 | 65 | 0.5 | 250 | 3 |  | Tape and Reel | 2
CZRC5350B-G Zener Diode Single 13V 5% 2.5Ohm 5000mW 2-Pin SMC T/R |  | Comchip Technology | Voltage Regulator | Single | 13 | 5% | 5000 | 100 | 1 | 365 | 2.5 |  | Tape and Reel | 2
CZRC5353B-G Zener Diode Single 16V 5% 2.5Ohm 5000mW 2-Pin SMC T/R |  | Comchip Technology | Voltage Regulator | Single | 16 | 5% | 5000 | 75 | 1 | 295 | 2.5 |  | Tape and Reel | 2
CZRC5344B-G Zener Diode Single 8.2V 5% 1.5Ohm 5000mW 2-Pin SMC T/R |  | Comchip Technology | Voltage Regulator | Single | 8.2 | 5% | 5000 | 150 | 10 | 580 | 1.5 |  | Tape and Reel | 2
CZRC5360B-G Zener Diode Single 25V 5% 4Ohm 5000mW 2-Pin SMC T/R |  | Comchip Technology | Voltage Regulator | Single | 25 | 5% | 5000 | 50 | 0.5 | 190 | 4 |  | Tape and Reel | 2
CZRC5365B-G Zener Diode Single 36V 5% 11Ohm 5000mW 2-Pin SMC T/R |  | Comchip Technology | Voltage Regulator | Single | 36 | 5% | 5000 | 30 | 0.5 | 132 | 11 |  | Tape and Reel | 2
CZRC5362B-G Zener Diode Single 28V 5% 6Ohm 5000mW 2-Pin SMC T/R |  | Comchip Technology | Voltage Regulator | Single | 28 | 5% | 5000 | 50 | 0.5 | 170 | 6 |  | Tape and Reel | 2
CZRC5372B-G Zener Diode Single 62V 5% 42Ohm 5000mW 2-Pin SMC T/R |  | Comchip Technology | Voltage Regulator | Single | 62 | 5% | 5000 | 20 | 0.5 | 76 | 42 |  | Tape and Reel | 2
CZRC5378B-G Zener Diode Single 100V 5% 90Ohm 5000mW 2-Pin SMC T/R |  | Comchip Technology | Voltage Regulator | Single | 100 | 5% | 5000 | 12 | 0.5 | 47.5 | 90 |  | Tape and Reel | 2
CZRC5383B-G Zener Diode Single 150V 5% 330Ohm 5000mW 2-Pin SMC T/R |  | Comchip Technology | Voltage Regulator | Single | 150 | 5% | 5000 | 8 | 0.5 | 31.6 | 330 |  | Tape and Reel | 2
CZRC5386B-G Zener Diode Single 180V 5% 430Ohm 5000mW 2-Pin SMC T/R |  | Comchip Technology | Voltage Regulator | Single | 180 | 5% | 5000 | 5 | 0.5 | 26.4 | 430 |  | Tape and Reel | 2
CZRC5343B-G Zener Diode Single 7.5V 5% 1.5Ohm 5000mW 2-Pin SMC T/R |  | Comchip Technology | Voltage Regulator | Single | 7.5 | 5% | 5000 | 175 | 10 | 630 | 1.5 |  | Tape and Reel | 2
CZRC5348B-G Zener Diode Single 11V 5% 2.5Ohm 5000mW 2-Pin SMC T/R |  | Comchip Technology | Voltage Regulator | Single | 11 | 5% | 5000 | 125 | 5 | 430 | 2.5 |  | Tape and Reel | 2
CZRC5358B-G Zener Diode Single 22V 5% 3.5Ohm 5000mW 2-Pin SMC T/R |  | Comchip Technology | Voltage Regulator | Single | 22 | 5% | 5000 | 50 | 0.5 | 216 | 3.5 |  | Tape and Reel | 2
CZRC5354B-G Zener Diode Single 17V 5% 2.5Ohm 5000mW 2-Pin SMC T/R |  | Comchip Technology | Voltage Regulator | Single | 17 | 5% | 5000 | 70 | 0.5 | 280 | 2.5 |  | Tape and Reel | 2
CZRC5364B-G Zener Diode Single 33V 5% 10Ohm 5000mW 2-Pin SMC T/R |  | Comchip Technology | Voltage Regulator | Single | 33 | 5% | 5000 | 40 | 0.5 | 144 | 10 |  | Tape and Reel | 2
1N4736A-TP Zener Diode Single 6.8V 5% 3.5Ohm 1000mW 2-Pin DO-41G T/R |  | Micro Commercial Components | Voltage Regulator | Single | 6.8 | 5% | 1000 | 37 | 10 | 133 | 3.5 |  | Tape and Reel | 2
1N5386B Zener Diode Single 180V 5% 430Ohm 5000mW 2-Pin Case 017AA-01 Bulk |  | onsemi | Voltage Regulator | Single | 180 | 5% | 5000 | 5 | 0.5 | 26.4 | 430 | 5000 | Bulk | 2 | Yes
MMSZ5245B Diode Zener Single 15V 5% 500mW 2-Pin SOD-123 |  | onsemi | Voltage Regulator | Single | 15 | 5% | 500 | 8.5 | 0.1 |  | 16 | 500 |  | 2 | No
MMSZ4692 Diode Zener Single 6.8V 5% 500mW 2-Pin SOD-123 T/R |  | onsemi | Voltage Regulator | Single | 6.8 | 5% | 500 | 0.05 | 10 |  |  | 500 | Tape and Reel | 2 | No
1N5347B Zener Diode Single 10V 5% 2Ohm 5000mW 2-Pin Case 017AA-01 Bulk |  | onsemi | Voltage Regulator | Single | 10 | 5% | 5000 | 125 | 5 | 475 | 2 | 5000 | Bulk | 2 | Yes
MMSZ5256B Diode Zener Single 30V 5% 500mW 2-Pin SOD-123 T/R |  | onsemi | Voltage Regulator | Single | 30 | 5% | 500 | 4.2 | 0.1 |  | 49 | 500 | Tape and Reel | 2 | No
1N751A Diode Zener Single 5.1V 5% 500mW 2-Pin DO-35 |  | onsemi | Voltage Regulator | Single | 5.1 | 5% | 500 | 20 | 1 | 70 | 17 |  |  | 2 | No
ZMY200 Zener Diode Single 200V 5% 350Ohm 1300mW 2-Pin DO-213AB T/R |  | Semikron | Voltage Regulator | Single | 200 | 5% | 1300 | 2.5 | 1 | 6@Ta=50C | 350 |  | Tape and Reel | 2
02CZ9.1-Y(TE85L,F) Zener Diode Single 9.05V 2.5% 18Ohm 200mW 3-Pin S-Mini T/R |  | Toshiba | Voltage Regulator | Single | 9.05 | 2.5% | 200 | 5 | 0.5 |  | 18 | 200 | Tape and Reel | 3
015AZ3.6-Z(TPH3,F) Zener Diode Single 3.675V 2.5% 130Ohm 150mW 2-Pin ESC T/R |  | Toshiba | Voltage Regulator | Single | 3.675 | 2.5% | 150 | 5 | 10 |  | 130 | 150 | Tape and Reel | 2
VLZ3V0A-GS18 Zener Diode Single 3V 4% 80Ohm 500mW Automotive AEC-Q101 2-Pin Quadro MELF SOD-80 T/R |  | Vishay | Voltage Regulator | Single | 3 | 4% | 500 | 20 | 50 |  | 80 | 500 | Tape and Reel | 2 | No
MM5Z9V1T5G Diode Zener Single 9.1V 6% 500mW 2-Pin SOD-523 T/R |  | onsemi | Voltage Regulator | Single | 9.1 | 6% | 500 | 5 | 0.2 |  | 15 | 500 | Tape and Reel | 2 | No
SMBG5336BE3/TR13 Zener Diode Single 4.3V 5% 2Ohm 5000mW 2-Pin DO-215AA T/R |  | Microchip Technology | Voltage Regulator | Single | 4.3 | 5% | 5000 | 290 | 10 | 1100 | 2 | 5000 | Tape and Reel | 2
BZX84-C8V2/DG,215 VOLTAGE REGULATOR DIODES |  | NXP Semiconductors | [11 empty] | 3
SMBJ5335BE3/TR13 Zener Diode Single 3.9V 5% 2Ohm 5000mW 2-Pin SMB T/R |  | Microchip Technology | Voltage Regulator | Single | 3.9 | 5% | 5000 | 320 | 50 | 1220 | 2 | 5000 | Tape and Reel | 2
1PMT4624E3/TR13 Zener Diode Single 4.7V 5% 1550Ohm 1000mW 2-Pin(1+Tab) Power Mite T/R |  | Microchip Technology | Voltage Regulator | Single | 4.7 | 5% | 1000 | 0.25 | 10 | 164 | 1550 |  | Tape and Reel | 2 | Yes
1PMT4624C/TR7 Zener Diode Single 4.7V 2% 1550Ohm 1000mW 2-Pin(1+Tab) Power Mite T/R |  | Microchip Technology | Voltage Regulator | Single | 4.7 | 2% | 1000 | 0.25 | 10 | 164 | 1550 |  | Tape and Reel | 2
1PMT4624/TR13 Zener Diode Single 4.7V 5% 1550Ohm 1000mW 2-Pin(1+Tab) Power Mite T/R |  | Microchip Technology | Voltage Regulator | Single | 4.7 | 5% | 1000 | 0.25 | 10 | 164 | 1550 |  | Tape and Reel | 2
MMBZ4704-E3-18 Zener Diode Single 17V 5% 350mW 3-Pin SOT-23 T/R |  | Vishay | Voltage Regulator | Single | 17 | 5% | 350 | 0.05 | 0.05 |  |  | 350 | Tape and Reel | 3 | No
MMBZ4704-E3-08 Zener Diode Single 17V 5% 350mW 3-Pin SOT-23 T/R |  | Vishay | Voltage Regulator | Single | 17 | 5% | 350 | 0.05 | 0.05 |  |  | 350 | Tape and Reel | 3 | No
MMBZ4704-HE3-08 Zener Diode Single 17V 5% 350mW Automotive AEC-Q101 3-Pin SOT-23 T/R |  | Vishay | Voltage Regulator | Single | 17 | 5% | 350 | 0.05 | 0.05 |  |  | 350 | Tape and Reel | 3 | No
02CZ8.2-Y(TE85R) Zener Diode Single 7.93V 2.5% 20Ohm 200mW 3-Pin S-Mini T/R |  | Toshiba | Voltage Regulator | Single | 7.93 | 2.5% | 200 | 5 | 0.5 |  | 20 | 200 | Tape and Reel | 3
AZ23B15-HE3-18 Zener Diode Dual Common Anode 15V 2% 30Ohm 300mW Automotive AEC-Q101 3-Pin SOT-23 T/R |  | Vishay | Voltage Regulator | Dual Common Anode | 15 | 2% | 300 | 5 | 0.1 |  | 30 | 300 | Tape and Reel | 3 | No
BZD27C180P-HE3-18 Diode Zener Single 180V 6% 2300mW Automotive AEC-Q101 2-Pin SMF T/R |  | Vishay | Voltage Regulator | Single | 180 | 6% | 2300 | 5 | 1 |  | 400 |  | Tape and Reel | 2 | Yes
AZ23B15-HE3-08 Zener Diode Dual Common Anode 15V 2% 30Ohm 300mW Automotive AEC-Q101 3-Pin SOT-23 T/R |  | Vishay | Voltage Regulator | Dual Common Anode | 15 | 2% | 300 | 5 | 0.1 |  | 30 | 300 | Tape and Reel | 3 | No
BZT52B75-HE3-18 Zener Diode Single 75V 2% 250Ohm 500mW Automotive AEC-Q101 2-Pin SOD-123 T/R |  | Vishay | Voltage Regulator | Single | 75 | 2% | 500 | 2.5 |  |  | 250 | 500 | Tape and Reel | 2 | No
BZX84C33-HE3-18 Diode Zener Single 33V 5% 500mW 3-Pin SOT-23 T/R Automotive AEC-Q101 |  | Vishay | Voltage Regulator | Single | 33 | 5% | 500 | 2 | 0.05 |  | 80 | 500 | Tape and Reel | 3 | No
BZT52C75-HE3-18 Zener Diode Single 75V 6% 250Ohm 500mW Automotive AEC-Q101 2-Pin SOD-123 T/R |  | Vishay | Voltage Regulator | Single | 75 | 6% | 500 | 2.5 |  |  | 250 | 500 | Tape and Reel | 2 | No
1ZC15(TPA3,Q) Zener Diode Single 15V 10% 30Ohm 1000mW 2-Pin DO-41SS T/R |  | Toshiba | Voltage Regulator | Single | 15 | 10% | 1000 | 10 | 10 |  | 30 | 1000 | Tape and Reel | 2
CMZ13(TE12L) Zener Diode Single 13V 10% 30Ohm 2000mW 2-Pin M-FLAT T/R |  | Toshiba | Voltage Regulator | Single | 13 | 10% | 2000 | 10 | 10 |  | 30 |  | Tape and Reel | 2
1N4746A Diode Zener Single 18V 5% 1000mW 2-Pin DO-41 |  | Diodes Incorporated | Voltage Regulator | Single | 18 | 5% | 1000 | 14 | 5 |  | 20 | 1000 |  | 2 | Yes
JANTXV1N4614DUR-1/TR Diode Zener Single 1.8V 1% 500mW 2-Pin DO-213AA T/R |  | Microchip Technology | Voltage Regulator | Single | 1.8 | 1% | 500 | 0.25 | 3.5 | 120 | 1200 |  | Tape and Reel | 2
BZD27B20P-HE3-08 Diode Zener Single 20V 2% 2300mW Automotive AEC-Q101 2-Pin SMF T/R |  | Vishay | Voltage Regulator | Single | 20 | 2% | 2300 | 25 | 1 |  | 15 |  | Tape and Reel | 2
U1ZB47(TE12L,Q) Zener Diode Single 47V 10% 65Ohm 1000mW 2-Pin I-FLAT T/R |  | Toshiba | Voltage Regulator | Single | 47 | 10% | 1000 | 6 | 10 |  | 65 | 1000 | Tape and Reel | 2
MZP4729ARL Zener Diode Single 3.6V 5% 10Ohm 3000mW 2-Pin DO-41 T/R |  | onsemi | Voltage Regulator | Single | 3.6 | 5% | 3000 | 69 | 100 |  | 10 |  | Tape and Reel | 2 | Yes
CMZ18(TE12R,Q) Zener Diode Single 18V 10% 30Ohm 2000mW 2-Pin M-FLAT T/R |  | Toshiba | Voltage Regulator | Single | 18 | 10% | 2000 | 10 | 10 |  | 30 |  | Tape and Reel | 2
CRZ20(TE85L,Q) Zener Diode Single 20V 10% 30Ohm 700mW 2-Pin S-FLAT T/R |  | Toshiba | Voltage Regulator | Single | 20 | 10% | 700 | 10 | 10 |  | 30 | 700 | Tape and Reel | 2
U1ZB36(TE12R,Q) Zener Diode Single 36V 10% 30Ohm 1000mW 2-Pin I-FLAT T/R |  | Toshiba | Voltage Regulator | Single | 36 | 10% | 1000 | 9 | 10 |  | 30 | 1000 | Tape and Reel | 2
MTZJ5V6B R0 Zener Diode Single 5.6V 2.5% 60Ohm 500mW 2-Pin DO-34 T/R |  | Taiwan Semiconductor | Voltage Regulator | Single | 5.6 | 2.5% | 500 | 5 | 5 |  | 60 | 500 | Tape and Reel | 2
JANTX1N3022B Zener Diode Single 12V 5% 9Ohm 1000mW 2-Pin DO-13 |  | Microchip Technology | Voltage Regulator | Single | 12 | 5% | 1000 | 21 | 10 | 80 | 9 |  |  | 2
SMA2EZ5.1D5-TP Diode Zener Single 5.1V 5% 2000mW 2-Pin SMA T/R |  | Micro Commercial Components | Voltage Regulator | Single | 5.1 | 5% | 2000 | 98 | 5 | 356 | 3.5 | 2000 | Tape and Reel | 2 | Yes
SZMM5Z43VT1G Diode Zener Single 43V 7% 500mW Automotive AEC-Q101 2-Pin SOD-523 T/R |  | onsemi | Voltage Regulator | Single | 43 | 7% | 500 | 2 | 0.05 |  | 150 | 500 | Tape and Reel | 2 | No
BZX384C11-V-GS18 Zener Diode Single 11V 5% 20Ohm 200mW Automotive AEC-Q101 2-Pin SOD-323 T/R |  | Vishay | Voltage Regulator | Single | 11 | 5% | 200 | 5 | 0.1 |  | 20 | 200 | Tape and Reel | 2 | No
MMBZ4713-E3-18 Zener Diode Single 30V 5% 350mW 3-Pin SOT-23 T/R |  | Vishay | Voltage Regulator | Single | 30 | 5% | 350 | 0.05 | 0.01 |  |  | 350 | Tape and Reel | 3 | No
MMBZ4709-G3-08 Zener Diode Single 24V 5% 350mW 3-Pin SOT-23 T/R |  | Vishay | Voltage Regulator | Single | 24 | 5% | 350 | 0.05 | 0.01 |  |  | 350 | Tape and Reel | 3 | No
MMBZ4714-HE3-08 Zener Diode Single 33V 5% 350mW Automotive AEC-Q101 3-Pin SOT-23 T/R |  | Vishay | Voltage Regulator | Single | 33 | 5% | 350 | 0.05 | 0.01 |  |  | 350 | Tape and Reel | 3 | No
MMBZ5225B-G3-18 Zener Diode Single 3V 5% 30Ohm 300mW 3-Pin SOT-23 T/R |  | Vishay | Voltage Regulator | Single | 3 | 5% | 300 | 20 | 50 |  | 30 | 300 | Tape and Reel | 3 | No
MMBZ4623-E3-18 Zener Diode Single 4.3V 5% 1600Ohm 350mW 3-Pin SOT-23 T/R |  | Vishay | Voltage Regulator | Single | 4.3 | 5% | 350 | 0.25 | 4 | 65 | 1600 | 350 | Tape and Reel | 3 | No
MMSZ4686-HE3-18 Diode Zener Single 3.9V 5% 500mW 2-Pin SOD-123 T/R Automotive AEC-Q101 |  | Vishay | Voltage Regulator | Single | 3.9 | 5% | 500 | 0.05 | 5 |  |  | 500 | Tape and Reel | 2
2EZ5.1D5E3/TR12 Zener Diode Single 5.1V 5% 3.5Ohm 3000mW 2-Pin DO-41 T/R |  | Microchip Technology | Voltage Regulator | Single | 5.1 | 5% | 3000 | 98 | 5 | 356@Ta=100C | 3.5 | 3000 | Tape and Reel | 2 | Yes
1N4760AW-TP Zener Diode Single 68V 5% 150Ohm 1000mW 2-Pin SOD-123 T/R |  | Micro Commercial Components | Voltage Regulator | Single | 68 | 5% | 1000 | 3.7 | 5 | 13 | 150 | 1000 | Tape and Reel | 2 | No
1N4738A Diode Zener Single 8.2V 5% 1000mW 2-Pin DO-41 |  | Diodes Incorporated | Voltage Regulator | Single | 8.2 | 5% | 1000 | 31 | 10 |  | 4.5 | 1000 |  | 2 | Yes
SMBJ5333B/TR7 Zener Diode Single 3.3V 5% 3Ohm 5000mW 2-Pin SMB T/R |  | Microchip Technology | Voltage Regulator | Single | 3.3 | 5% | 5000 | 380 | 300 | 1440 | 3 | 5000 | Tape and Reel | 2
DDZ6V8CQ-7 Zener Diode Single 6.8V 2.56% 5Ohm 500mW Automotive AEC-Q101 2-Pin SOD-123 T/R |  | Diodes Incorporated | Voltage Regulator | Single | 6.8 | 2.56% | 500 | 20 | 0.5 |  | 5 | 470 | Tape and Reel | 2
1N5249B-T Zener Diode Single 19V 5% 23Ohm 500mW 2-Pin DO-35 T/R |  | Diodes Incorporated | Voltage Regulator | Single | 19 | 5% | 500 | 6.6 | 0.1 |  | 23 | 500 | Tape and Reel | 2 | Yes
1N5238B-T Zener Diode Single 8.7V 5% 8Ohm 500mW 2-Pin DO-35 T/R |  | Diodes Incorporated | Voltage Regulator | Single | 8.7 | 5% | 500 | 20 | 3 |  | 8 | 500 | Tape and Reel | 2 | Yes
UDZ12B-7-F Surface Mount Precision Zener Diode |  | Diodes Incorporated |  |  | 12 | 2% | 200 |  | 0.1 |  | 30 |  |  | 2
DDZ8V2BQ-7 Zener Diode Single 8V 2.57% 8Ohm 500mW Automotive AEC-Q101 2-Pin SOD-123 T/R |  | Diodes Incorporated | Voltage Regulator | Single | 8 | 2.57% | 500 | 20 | 0.5 |  | 8 | 470 | Tape and Reel | 2
DDZ9698Q-7 Zener Diode Single 11V 5% 500mW Automotive AEC-Q101 2-Pin SOD-123 T/R |  | Diodes Incorporated | Voltage Regulator | Single | 11 | 5% | 500 | 0.05 | 0.05 |  |  | 500 | Tape and Reel | 2
DL5243B-TP Zener Diode Single 13V 5% 13Ohm 500mW 2-Pin Mini-MELF T/R |  | Micro Commercial Components | Voltage Regulator | Single | 13 | 5% | 500 | 9.5 | 0.5 |  | 13 | 500 | Tape and Reel | 2
1N4736A-TP Zener Diode Single 6.8V 5% 3.5Ohm 1000mW 2-Pin DO-41G T/R |  | Micro Commercial Components | Voltage Regulator | Single | 6.8 | 5% | 1000 | 37 | 10 | 133 | 3.5 |  | Tape and Reel | 2
1N5386B Zener Diode Single 180V 5% 430Ohm 5000mW 2-Pin Case 017AA-01 Bulk |  | onsemi | Voltage Regulator | Single | 180 | 5% | 5000 | 5 | 0.5 | 26.4 | 430 | 5000 | Bulk | 2 | Yes
1N4743A Zener Diode Single 13V 5% 10Ohm 1000mW 2-Pin DO-41G |  | Diodes Incorporated | Voltage Regulator | Single | 13 | 5% | 1000 | 19 | 5 |  | 10 | 1000 |  | 2 | Yes
3EZ16D5RL Zener Diode Single 16V 5% 5.5Ohm 3000mW 2-Pin DO-41 T/R |  | onsemi | Voltage Regulator | Single | 16 | 5% | 3000 | 47 | 0.5 | 169 | 5.5 |  | Tape and Reel | 2 | Yes
1N5941BRL Zener Diode Single 47V 5% 67Ohm 3000mW 2-Pin DO-41 T/R |  | onsemi | Voltage Regulator | Single | 47 | 5% | 3000 | 8 | 1 | 31 | 67 |  | Tape and Reel | 2 | Yes
1N759A_T50A Zener Diode Single 12V 5% 30Ohm 500mW 2-Pin DO-35 Ammo |  | onsemi | Voltage Regulator | Single | 12 | 5% | 500 | 20 | 0.1 | 30 | 30 |  | Ammo | 2
DZ23C4V7-HE3-08 Diode Zener Dual Common Cathode 4.7V 5% 300mW 3-Pin SOT-23 T/R Automotive AEC-Q101 |  | Vishay | Voltage Regulator | Dual Common Cathode | 4.7 | 5% | 300 | 5 |  |  | 78 | 300 | Tape and Reel | 3 | No
BZG05C36-E3-TR Zener Diode Single 36V 6% 40Ohm 3000mW 2-Pin DO-214AC T/R |  | Vishay | Voltage Regulator | Single | 36 | 6% | 3000 | 8 | 0.5 |  | 40 | 1250 | Tape and Reel | 2 | Yes
SMZJ3809B-E3/51 Zener Diode Single 68V 5% 120Ohm 1500mW 2-Pin SMB Bulk |  | Vishay | Voltage Regulator | Single | 68 | 5% | 1500 | 5.5 | 5 | 18 | 120 |  | Bulk | 2 | Yes
02DZ4.7-Y(H3KENW,F Zener Diode Single 4.645V 2.5% 120Ohm 200mW 2-Pin USC |  | Toshiba | Voltage Regulator | Single | 4.645 | 2.5% | 200 | 5 | 5 |  | 120 | 200 |  | 2
BZX85C24 Zener Diode Single 24.2V 5% 25Ohm 1300mW 2-Pin DO-41 Bag |  | onsemi | Voltage Regulator | Single | 24.2 | 5% | 1300 | 10 | 0.5 |  | 25 | 1000 | Bag | 2
CZRC5366B-G Zener Diode Single 39V 5% 14Ohm 5000mW 2-Pin SMC T/R |  | Comchip Technology | Voltage Regulator | Single | 39 | 5% | 5000 | 30 | 0.5 | 122 | 14 |  | Tape and Reel | 2
CZRC5370B-G Zener Diode Single 56V 5% 35Ohm 5000mW 2-Pin SMC T/R |  | Comchip Technology | Voltage Regulator | Single | 56 | 5% | 5000 | 20 | 0.5 | 86 | 35 |  | Tape and Reel | 2
CZRC5381B-G Zener Diode Single 130V 5% 190Ohm 5000mW 2-Pin SMC T/R |  | Comchip Technology | Voltage Regulator | Single | 130 | 5% | 5000 | 10 | 0.5 | 36.6 | 190 |  | Tape and Reel | 2
CZRC5374B-G Zener Diode Single 75V 5% 45Ohm 5000mW 2-Pin SMC T/R |  | Comchip Technology | Voltage Regulator | Single | 75 | 5% | 5000 | 20 | 0.5 | 63 | 45 |  | Tape and Reel | 2
CZRC5385B-G Zener Diode Single 170V 5% 380Ohm 5000mW 2-Pin SMC T/R |  | Comchip Technology | Voltage Regulator | Single | 170 | 5% | 5000 | 8 | 0.5 | 28 | 380 |  | Tape and Reel | 2
CZRC5340B-G Zener Diode Single 6V 5% 1Ohm 5000mW 2-Pin SMC T/R |  | Comchip Technology | Voltage Regulator | Single | 6 | 5% | 5000 | 200 | 1 | 790 | 1 |  | Tape and Reel | 2
CZRC5345B-G Zener Diode Single 8.7V 5% 2Ohm 5000mW 2-Pin SMC T/R |  | Comchip Technology | Voltage Regulator | Single | 8.7 | 5% | 5000 | 150 | 10 | 545 | 2 |  | Tape and Reel | 2
CZRC5355B-G Zener Diode Single 18V 5% 2.5Ohm 5000mW 2-Pin SMC T/R |  | Comchip Technology | Voltage Regulator | Single | 18 | 5% | 5000 | 65 | 0.5 | 265 | 2.5 |  | Tape and Reel | 2
CZRC5349B-G Zener Diode Single 12V 5% 2.5Ohm 5000mW 2-Pin SMC T/R |  | Comchip Technology | Voltage Regulator | Single | 12 | 5% | 5000 | 100 | 2 | 395 | 2.5 |  | Tape and Reel | 2
CZRC5361B-G Zener Diode Single 27V 5% 5Ohm 5000mW 2-Pin SMC T/R |  | Comchip Technology | Voltage Regulator | Single | 27 | 5% | 5000 | 50 | 0.5 | 176 | 5 |  | Tape and Reel | 2
CZRC5363B-G Zener Diode Single 30V 5% 8Ohm 5000mW 2-Pin SMC T/R |  | Comchip Technology | Voltage Regulator | Single | 30 | 5% | 5000 | 40 | 0.5 | 158 | 8 |  | Tape and Reel | 2
CZRC5368B-G Zener Diode Single 47V 5% 25Ohm 5000mW 2-Pin SMC T/R |  | Comchip Technology | Voltage Regulator | Single | 47 | 5% | 5000 | 25 | 0.5 | 100 | 25 |  | Tape and Reel | 2
CZRC5380B-G Zener Diode Single 120V 5% 170Ohm 5000mW 2-Pin SMC T/R |  | Comchip Technology | Voltage Regulator | Single | 120 | 5% | 5000 | 10 | 0.5 | 39.5 | 170 |  | Tape and Reel | 2
CZRC5373B-G Zener Diode Single 68V 5% 44Ohm 5000mW 2-Pin SMC T/R |  | Comchip Technology | Voltage Regulator | Single | 68 | 5% | 5000 | 20 | 0.5 | 70 | 44 |  | Tape and Reel | 2
CZRC5382B-G Zener Diode Single 140V 5% 230Ohm 5000mW 2-Pin SMC T/R |  | Comchip Technology | Voltage Regulator | Single | 140 | 5% | 5000 | 8 | 0.5 | 34 | 230 |  | Tape and Reel | 2
CZRC5342B-G Zener Diode Single 6.8V 5% 1Ohm 5000mW 2-Pin SMC T/R |  | Comchip Technology | Voltage Regulator | Single | 6.8 | 5% | 5000 | 175 | 10 | 700 | 1 |  | Tape and Reel | 2
CZRC5347B-G Zener Diode Single 10V 5% 2Ohm 5000mW 2-Pin SMC T/R |  | Comchip Technology | Voltage Regulator | Single | 10 | 5% | 5000 | 125 | 5 | 475 | 2 |  | Tape and Reel | 2
CZRC5352B-G Zener Diode Single 15V 5% 2.5Ohm 5000mW 2-Pin SMC T/R |  | Comchip Technology | Voltage Regulator | Single | 15 | 5% | 5000 | 75 | 1 | 315 | 2.5 |  | Tape and Reel | 2
CZRC5387B-G Zener Diode Single 190V 5% 450Ohm 5000mW 2-Pin SMC T/R |  | Comchip Technology | Voltage Regulator | Single | 190 | 5% | 5000 | 5 | 0.5 | 25 | 450 |  | Tape and Reel | 2
CZRC5357B-G Zener Diode Single 20V 5% 3Ohm 5000mW 2-Pin SMC T/R |  | Comchip Technology | Voltage Regulator | Single | 20 | 5% | 5000 | 65 | 0.5 | 237 | 3 |  | Tape and Reel | 2
CZRC5371B-G Zener Diode Single 60V 5% 40Ohm 5000mW 2-Pin SMC T/R |  | Comchip Technology | Voltage Regulator | Single | 60 | 5% | 5000 | 20 | 0.5 | 79 | 40 |  | Tape and Reel | 2
CZRC5376B-G Zener Diode Single 87V 5% 75Ohm 5000mW 2-Pin SMC T/R |  | Comchip Technology | Voltage Regulator | Single | 87 | 5% | 5000 | 15 | 0.5 | 54.5 | 75 |  | Tape and Reel | 2
CZRC5367B-G Zener Diode Single 43V 5% 20Ohm 5000mW 2-Pin SMC T/R |  | Comchip Technology | Voltage Regulator | Single | 43 | 5% | 5000 | 30 | 0.5 | 110 | 20 |  | Tape and Reel | 2
CZRC5369B-G Zener Diode Single 51V 5% 27Ohm 5000mW 2-Pin SMC T/R |  | Comchip Technology | Voltage Regulator | Single | 51 | 5% | 5000 | 25 | 0.5 | 93 | 27 |  | Tape and Reel | 2
CZRC5375B-G Zener Diode Single 82V 5% 65Ohm 5000mW 2-Pin SMC T/R |  | Comchip Technology | Voltage Regulator | Single | 82 | 5% | 5000 | 15 | 0.5 | 58 | 65 |  | Tape and Reel | 2
CZRC5377B-G Zener Diode Single 91V 5% 75Ohm 5000mW 2-Pin SMC T/R |  | Comchip Technology | Voltage Regulator | Single | 91 | 5% | 5000 | 15 | 0.5 | 52.5 | 75 |  | Tape and Reel | 2
CZRC5388B-G Zener Diode Single 200V 5% 480Ohm 5000mW 2-Pin SMC T/R |  | Comchip Technology | Voltage Regulator | Single | 200 | 5% | 5000 | 5 | 0.5 | 23.6 | 480 |  | Tape and Reel | 2
CZRC5379B-G Zener Diode Single 110V 5% 125Ohm 5000mW 2-Pin SMC T/R |  | Comchip Technology | Voltage Regulator | Single | 110 | 5% | 5000 | 12 | 0.5 | 43 | 125 |  | Tape and Reel | 2
CZRC5341B-G Zener Diode Single 6.2V 5% 1Ohm 5000mW 2-Pin SMC T/R |  | Comchip Technology | Voltage Regulator | Single | 6.2 | 5% | 5000 | 200 | 1 | 765 | 1 |  | Tape and Reel | 2
CZRC5346B-G Zener Diode Single 9.1V 5% 2Ohm 5000mW 2-Pin SMC T/R |  | Comchip Technology | Voltage Regulator | Single | 9.1 | 5% | 5000 | 150 | 7.5 | 520 | 2 |  | Tape and Reel | 2
CZRC5351B-G Zener Diode Single 14V 5% 2.5Ohm 5000mW 2-Pin SMC T/R |  | Comchip Technology | Voltage Regulator | Single | 14 | 5% | 5000 | 100 | 1 | 340 | 2.5 |  | Tape and Reel | 2
CZRC5356B-G Zener Diode Single 19V 5% 3Ohm 5000mW 2-Pin SMC T/R |  | Comchip Technology | Voltage Regulator | Single | 19 | 5% | 5000 | 65 | 0.5 | 250 | 3 |  | Tape and Reel | 2
CZRC5350B-G Zener Diode Single 13V 5% 2.5Ohm 5000mW 2-Pin SMC T/R |  | Comchip Technology | Voltage Regulator | Single | 13 | 5% | 5000 | 100 | 1 | 365 | 2.5 |  | Tape and Reel | 2
CZRC5353B-G Zener Diode Single 16V 5% 2.5Ohm 5000mW 2-Pin SMC T/R |  | Comchip Technology | Voltage Regulator | Single | 16 | 5% | 5000 | 75 | 1 | 295 | 2.5 |  | Tape and Reel | 2
CZRC5344B-G Zener Diode Single 8.2V 5% 1.5Ohm 5000mW 2-Pin SMC T/R |  | Comchip Technology | Voltage Regulator | Single | 8.2 | 5% | 5000 | 150 | 10 | 580 | 1.5 |  | Tape and Reel | 2
CZRC5360B-G Zener Diode Single 25V 5% 4Ohm 5000mW 2-Pin SMC T/R |  | Comchip Technology | Voltage Regulator | Single | 25 | 5% | 5000 | 50 | 0.5 | 190 | 4 |  | Tape and Reel | 2
CZRC5365B-G Zener Diode Single 36V 5% 11Ohm 5000mW 2-Pin SMC T/R |  | Comchip Technology | Voltage Regulator | Single | 36 | 5% | 5000 | 30 | 0.5 | 132 | 11 |  | Tape and Reel | 2
CZRC5362B-G Zener Diode Single 28V 5% 6Ohm 5000mW 2-Pin SMC T/R |  | Comchip Technology | Voltage Regulator | Single | 28 | 5% | 5000 | 50 | 0.5 | 170 | 6 |  | Tape and Reel | 2
CZRC5372B-G Zener Diode Single 62V 5% 42Ohm 5000mW 2-Pin SMC T/R |  | Comchip Technology | Voltage Regulator | Single | 62 | 5% | 5000 | 20 | 0.5 | 76 | 42 |  | Tape and Reel | 2
CZRC5378B-G Zener Diode Single 100V 5% 90Ohm 5000mW 2-Pin SMC T/R |  | Comchip Technology | Voltage Regulator | Single | 100 | 5% | 5000 | 12 | 0.5 | 47.5 | 90 |  | Tape and Reel | 2
CZRC5383B-G Zener Diode Single 150V 5% 330Ohm 5000mW 2-Pin SMC T/R |  | Comchip Technology | Voltage Regulator | Single | 150 | 5% | 5000 | 8 | 0.5 | 31.6 | 330 |  | Tape and Reel | 2
CZRC5386B-G Zener Diode Single 180V 5% 430Ohm 5000mW 2-Pin SMC T/R |  | Comchip Technology | Voltage Regulator | Single | 180 | 5% | 5000 | 5 | 0.5 | 26.4 | 430 |  | Tape and Reel | 2
CZRC5343B-G Zener Diode Single 7.5V 5% 1.5Ohm 5000mW 2-Pin SMC T/R |  | Comchip Technology | Voltage Regulator | Single | 7.5 | 5% | 5000 | 175 | 10 | 630 | 1.5 |  | Tape and Reel | 2
CZRC5348B-G Zener Diode Single 11V 5% 2.5Ohm 5000mW 2-Pin SMC T/R |  | Comchip Technology | Voltage Regulator | Single | 11 | 5% | 5000 | 125 | 5 | 430 | 2.5 |  | Tape and Reel | 2
CZRC5358B-G Zener Diode Single 22V 5% 3.5Ohm 5000mW 2-Pin SMC T/R |  | Comchip Technology | Voltage Regulator | Single | 22 | 5% | 5000 | 50 | 0.5 | 216 | 3.5 |  | Tape and Reel | 2
CZRC5354B-G Zener Diode Single 17V 5% 2.5Ohm 5000mW 2-Pin SMC T/R |  | Comchip Technology | Voltage Regulator | Single | 17 | 5% | 5000 | 70 | 0.5 | 280 | 2.5 |  | Tape and Reel | 2
CZRC5364B-G Zener Diode Single 33V 5% 10Ohm 5000mW 2-Pin SMC T/R |  | Comchip Technology | Voltage Regulator | Single | 33 | 5% | 5000 | 40 | 0.5 | 144 | 10 |  | Tape and Reel | 2
1N4736A-TP Zener Diode Single 6.8V 5% 3.5Ohm 1000mW 2-Pin DO-41G T/R |  | Micro Commercial Components | Voltage Regulator | Single | 6.8 | 5% | 1000 | 37 | 10 | 133 | 3.5 |  | Tape and Reel | 2
1N5386B Zener Diode Single 180V 5% 430Ohm 5000mW 2-Pin Case 017AA-01 Bulk |  | onsemi | Voltage Regulator | Single | 180 | 5% | 5000 | 5 | 0.5 | 26.4 | 430 | 5000 | Bulk | 2 | Yes
MMSZ5245B Diode Zener Single 15V 5% 500mW 2-Pin SOD-123 |  | onsemi | Voltage Regulator | Single | 15 | 5% | 500 | 8.5 | 0.1 |  | 16 | 500 |  | 2 | No
MMSZ4692 Diode Zener Single 6.8V 5% 500mW 2-Pin SOD-123 T/R |  | onsemi | Voltage Regulator | Single | 6.8 | 5% | 500 | 0.05 | 10 |  |  | 500 | Tape and Reel | 2 | No
1N5347B Zener Diode Single 10V 5% 2Ohm 5000mW 2-Pin Case 017AA-01 Bulk |  | onsemi | Voltage Regulator | Single | 10 | 5% | 5000 | 125 | 5 | 475 | 2 | 5000 | Bulk | 2 | Yes
MMSZ5256B Diode Zener Single 30V 5% 500mW 2-Pin SOD-123 T/R |  | onsemi | Voltage Regulator | Single | 30 | 5% | 500 | 4.2 | 0.1 |  | 49 | 500 | Tape and Reel | 2 | No
1N751A Diode Zener Single 5.1V 5% 500mW 2-Pin DO-35 |  | onsemi | Voltage Regulator | Single | 5.1 | 5% | 500 | 20 | 1 | 70 | 17 |  |  | 2 | No
ZMY200 Zener Diode Single 200V 5% 350Ohm 1300mW 2-Pin DO-213AB T/R |  | Semikron | Voltage Regulator | Single | 200 | 5% | 1300 | 2.5 | 1 | 6@Ta=50C | 350 |  | Tape and Reel | 2
02CZ9.1-Y(TE85L,F) Zener Diode Single 9.05V 2.5% 18Ohm 200mW 3-Pin S-Mini T/R |  | Toshiba | Voltage Regulator | Single | 9.05 | 2.5% | 200 | 5 | 0.5 |  | 18 | 200 | Tape and Reel | 3
015AZ3.6-Z(TPH3,F) Zener Diode Single 3.675V 2.5% 130Ohm 150mW 2-Pin ESC T/R |  | Toshiba | Voltage Regulator | Single | 3.675 | 2.5% | 150 | 5 | 10 |  | 130 | 150 | Tape and Reel | 2
VLZ3V0A-GS18 Zener Diode Single 3V 4% 80Ohm 500mW Automotive AEC-Q101 2-Pin Quadro MELF SOD-80 T/R |  | Vishay | Voltage Regulator | Single | 3 | 4% | 500 | 20 | 50 |  | 80 | 500 | Tape and Reel | 2 | No
MM5Z9V1T5G Diode Zener Single 9.1V 6% 500mW 2-Pin SOD-523 T/R |  | onsemi | Voltage Regulator | Single | 9.1 | 6% | 500 | 5 | 0.2 |  | 15 | 500 | Tape and Reel | 2 | No
SMBG5336BE3/TR13 Zener Diode Single 4.3V 5% 2Ohm 5000mW 2-Pin DO-215AA T/R |  | Microchip Technology | Voltage Regulator | Single | 4.3 | 5% | 5000 | 290 | 10 | 1100 | 2 | 5000 | Tape and Reel | 2
BZX84-C8V2/DG,215 VOLTAGE REGULATOR DIODES |  | NXP Semiconductors | [11 empty] | 3
SMBJ5335BE3/TR13 Zener Diode Single 3.9V 5% 2Ohm 5000mW 2-Pin SMB T/R |  | Microchip Technology | Voltage Regulator | Single | 3.9 | 5% | 5000 | 320 | 50 | 1220 | 2 | 5000 | Tape and Reel | 2
1PMT4624E3/TR13 Zener Diode Single 4.7V 5% 1550Ohm 1000mW 2-Pin(1+Tab) Power Mite T/R |  | Microchip Technology | Voltage Regulator | Single | 4.7 | 5% | 1000 | 0.25 | 10 | 164 | 1550 |  | Tape and Reel | 2 | Yes
1PMT4624C/TR7 Zener Diode Single 4.7V 2% 1550Ohm 1000mW 2-Pin(1+Tab) Power Mite T/R |  | Microchip Technology | Voltage Regulator | Single | 4.7 | 2% | 1000 | 0.25 | 10 | 164 | 1550 |  | Tape and Reel | 2
1PMT4624/TR13 Zener Diode Single 4.7V 5% 1550Ohm 1000mW 2-Pin(1+Tab) Power Mite T/R |  | Microchip Technology | Voltage Regulator | Single | 4.7 | 5% | 1000 | 0.25 | 10 | 164 | 1550 |  | Tape and Reel | 2
MMBZ4704-E3-18 Zener Diode Single 17V 5% 350mW 3-Pin SOT-23 T/R |  | Vishay | Voltage Regulator | Single | 17 | 5% | 350 | 0.05 | 0.05 |  |  | 350 | Tape and Reel | 3 | No
MMBZ4704-E3-08 Zener Diode Single 17V 5% 350mW 3-Pin SOT-23 T/R |  | Vishay | Voltage Regulator | Single | 17 | 5% | 350 | 0.05 | 0.05 |  |  | 350 | Tape and Reel | 3 | No
MMBZ4704-HE3-08 Zener Diode Single 17V 5% 350mW Automotive AEC-Q101 3-Pin SOT-23 T/R |  | Vishay | Voltage Regulator | Single | 17 | 5% | 350 | 0.05 | 0.05 |  |  | 350 | Tape and Reel | 3 | No
02CZ8.2-Y(TE85R) Zener Diode Single 7.93V 2.5% 20Ohm 200mW 3-Pin S-Mini T/R |  | Toshiba | Voltage Regulator | Single | 7.93 | 2.5% | 200 | 5 | 0.5 |  | 20 | 200 | Tape and Reel | 3
AZ23B15-HE3-18 Zener Diode Dual Common Anode 15V 2% 30Ohm 300mW Automotive AEC-Q101 3-Pin SOT-23 T/R |  | Vishay | Voltage Regulator | Dual Common Anode | 15 | 2% | 300 | 5 | 0.1 |  | 30 | 300 | Tape and Reel | 3 | No
BZD27C180P-HE3-18 Diode Zener Single 180V 6% 2300mW Automotive AEC-Q101 2-Pin SMF T/R |  | Vishay | Voltage Regulator | Single | 180 | 6% | 2300 | 5 | 1 |  | 400 |  | Tape and Reel | 2 | Yes
AZ23B15-HE3-08 Zener Diode Dual Common Anode 15V 2% 30Ohm 300mW Automotive AEC-Q101 3-Pin SOT-23 T/R |  | Vishay | Voltage Regulator | Dual Common Anode | 15 | 2% | 300 | 5 | 0.1 |  | 30 | 300 | Tape and Reel | 3 | No
BZT52B75-HE3-18 Zener Diode Single 75V 2% 250Ohm 500mW Automotive AEC-Q101 2-Pin SOD-123 T/R |  | Vishay | Voltage Regulator | Single | 75 | 2% | 500 | 2.5 |  |  | 250 | 500 | Tape and Reel | 2 | No
BZX84C33-HE3-18 Diode Zener Single 33V 5% 500mW 3-Pin SOT-23 T/R Automotive AEC-Q101 |  | Vishay | Voltage Regulator | Single | 33 | 5% | 500 | 2 | 0.05 |  | 80 | 500 | Tape and Reel | 3 | No
BZT52C75-HE3-18 Zener Diode Single 75V 6% 250Ohm 500mW Automotive AEC-Q101 2-Pin SOD-123 T/R |  | Vishay | Voltage Regulator | Single | 75 | 6% | 500 | 2.5 |  |  | 250 | 500 | Tape and Reel | 2 | No
1ZC15(TPA3,Q) Zener Diode Single 15V 10% 30Ohm 1000mW 2-Pin DO-41SS T/R |  | Toshiba | Voltage Regulator | Single | 15 | 10% | 1000 | 10 | 10 |  | 30 | 1000 | Tape and Reel | 2
CMZ13(TE12L) Zener Diode Single 13V 10% 30Ohm 2000mW 2-Pin M-FLAT T/R |  | Toshiba | Voltage Regulator | Single | 13 | 10% | 2000 | 10 | 10 |  | 30 |  | Tape and Reel | 2
1N4746A Diode Zener Single 18V 5% 1000mW 2-Pin DO-41 |  | Diodes Incorporated | Voltage Regulator | Single | 18 | 5% | 1000 | 14 | 5 |  | 20 | 1000 |  | 2 | Yes
JANTXV1N4614DUR-1/TR Diode Zener Single 1.8V 1% 500mW 2-Pin DO-213AA T/R |  | Microchip Technology | Voltage Regulator | Single | 1.8 | 1% | 500 | 0.25 | 3.5 | 120 | 1200 |  | Tape and Reel | 2
BZD27B20P-HE3-08 Diode Zener Single 20V 2% 2300mW Automotive AEC-Q101 2-Pin SMF T/R |  | Vishay | Voltage Regulator | Single | 20 | 2% | 2300 | 25 | 1 |  | 15 |  | Tape and Reel | 2
U1ZB47(TE12L,Q) Zener Diode Single 47V 10% 65Ohm 1000mW 2-Pin I-FLAT T/R |  | Toshiba | Voltage Regulator | Single | 47 | 10% | 1000 | 6 | 10 |  | 65 | 1000 | Tape and Reel | 2
MZP4729ARL Zener Diode Single 3.6V 5% 10Ohm 3000mW 2-Pin DO-41 T/R |  | onsemi | Voltage Regulator | Single | 3.6 | 5% | 3000 | 69 | 100 |  | 10 |  | Tape and Reel | 2 | Yes
CMZ18(TE12R,Q) Zener Diode Single 18V 10% 30Ohm 2000mW 2-Pin M-FLAT T/R |  | Toshiba | Voltage Regulator | Single | 18 | 10% | 2000 | 10 | 10 |  | 30 |  | Tape and Reel | 2
CRZ20(TE85L,Q) Zener Diode Single 20V 10% 30Ohm 700mW 2-Pin S-FLAT T/R |  | Toshiba | Voltage Regulator | Single | 20 | 10% | 700 | 10 | 10 |  | 30 | 700 | Tape and Reel | 2
U1ZB36(TE12R,Q) Zener Diode Single 36V 10% 30Ohm 1000mW 2-Pin I-FLAT T/R |  | Toshiba | Voltage Regulator | Single | 36 | 10% | 1000 | 9 | 10 |  | 30 | 1000 | Tape and Reel | 2
MTZJ5V6B R0 Zener Diode Single 5.6V 2.5% 60Ohm 500mW 2-Pin DO-34 T/R |  | Taiwan Semiconductor | Voltage Regulator | Single | 5.6 | 2.5% | 500 | 5 | 5 |  | 60 | 500 | Tape and Reel | 2
JANTX1N3022B Zener Diode Single 12V 5% 9Ohm 1000mW 2-Pin DO-13 |  | Microchip Technology | Voltage Regulator | Single | 12 | 5% | 1000 | 21 | 10 | 80 | 9 |  |  | 2
SMA2EZ5.1D5-TP Diode Zener Single 5.1V 5% 2000mW 2-Pin SMA T/R |  | Micro Commercial Components | Voltage Regulator | Single | 5.1 | 5% | 2000 | 98 | 5 | 356 | 3.5 | 2000 | Tape and Reel | 2 | Yes
SZMM5Z43VT1G Diode Zener Single 43V 7% 500mW Automotive AEC-Q101 2-Pin SOD-523 T/R |  | onsemi | Voltage Regulator | Single | 43 | 7% | 500 | 2 | 0.05 |  | 150 | 500 | Tape and Reel | 2 | No
BZX384C11-V-GS18 Zener Diode Single 11V 5% 20Ohm 200mW Automotive AEC-Q101 2-Pin SOD-323 T/R |  | Vishay | Voltage Regulator | Single | 11 | 5% | 200 | 5 | 0.1 |  | 20 | 200 | Tape and Reel | 2 | No
MMBZ4713-E3-18 Zener Diode Single 30V 5% 350mW 3-Pin SOT-23 T/R |  | Vishay | Voltage Regulator | Single | 30 | 5% | 350 | 0.05 | 0.01 |  |  | 350 | Tape and Reel | 3 | No
MMBZ4709-G3-08 Zener Diode Single 24V 5% 350mW 3-Pin SOT-23 T/R |  | Vishay | Voltage Regulator | Single | 24 | 5% | 350 | 0.05 | 0.01 |  |  | 350 | Tape and Reel | 3 | No
MMBZ4714-HE3-08 Zener Diode Single 33V 5% 350mW Automotive AEC-Q101 3-Pin SOT-23 T/R |  | Vishay | Voltage Regulator | Single | 33 | 5% | 350 | 0.05 | 0.01 |  |  | 350 | Tape and Reel | 3 | No
MMBZ5225B-G3-18 Zener Diode Single 3V 5% 30Ohm 300mW 3-Pin SOT-23 T/R |  | Vishay | Voltage Regulator | Single | 3 | 5% | 300 | 20 | 50 |  | 30 | 300 | Tape and Reel | 3 | No
MMBZ4623-E3-18 Zener Diode Single 4.3V 5% 1600Ohm 350mW 3-Pin SOT-23 T/R |  | Vishay | Voltage Regulator | Single | 4.3 | 5% | 350 | 0.25 | 4 | 65 | 1600 | 350 | Tape and Reel | 3 | No
MMSZ4686-HE3-18 Diode Zener Single 3.9V 5% 500mW 2-Pin SOD-123 T/R Automotive AEC-Q101 |  | Vishay | Voltage Regulator | Single | 3.9 | 5% | 500 | 0.05 | 5 |  |  | 500 | Tape and Reel | 2
2EZ5.1D5E3/TR12 Zener Diode Single 5.1V 5% 3.5Ohm 3000mW 2-Pin DO-41 T/R |  | Microchip Technology | Voltage Regulator | Single | 5.1 | 5% | 3000 | 98 | 5 | 356@Ta=100C | 3.5 | 3000 | Tape and Reel | 2 | Yes
1N4760AW-TP Zener Diode Single 68V 5% 150Ohm 1000mW 2-Pin SOD-123 T/R |  | Micro Commercial Components | Voltage Regulator | Single | 68 | 5% | 1000 | 3.7 | 5 | 13 | 150 | 1000 | Tape and Reel | 2 | No
1N4738A Diode Zener Single 8.2V 5% 1000mW 2-Pin DO-41 |  | Diodes Incorporated | Voltage Regulator | Single | 8.2 | 5% | 1000 | 31 | 10 |  | 4.5 | 1000 |  | 2 | Yes
SMBJ5333B/TR7 Zener Diode Single 3.3V 5% 3Ohm 5000mW 2-Pin SMB T/R |  | Microchip Technology | Voltage Regulator | Single | 3.3 | 5% | 5000 | 380 | 300 | 1440 | 3 | 5000 | Tape and Reel | 2
DDZ6V8CQ-7 Zener Diode Single 6.8V 2.56% 5Ohm 500mW Automotive AEC-Q101 2-Pin SOD-123 T/R |  | Diodes Incorporated | Voltage Regulator | Single | 6.8 | 2.56% | 500 | 20 | 0.5 |  | 5 | 470 | Tape and Reel | 2
1N5249B-T Zener Diode Single 19V 5% 23Ohm 500mW 2-Pin DO-35 T/R |  | Diodes Incorporated | Voltage Regulator | Single | 19 | 5% | 500 | 6.6 | 0.1 |  | 23 | 500 | Tape and Reel | 2 | Yes
1N5238B-T Zener Diode Single 8.7V 5% 8Ohm 500mW 2-Pin DO-35 T/R |  | Diodes Incorporated | Voltage Regulator | Single | 8.7 | 5% | 500 | 20 | 3 |  | 8 | 500 | Tape and Reel | 2 | Yes
UDZ12B-7-F Surface Mount Precision Zener Diode |  | Diodes Incorporated |  |  | 12 | 2% | 200 |  | 0.1 |  | 30 |  |  | 2
DDZ8V2BQ-7 Zener Diode Single 8V 2.57% 8Ohm 500mW Automotive AEC-Q101 2-Pin SOD-123 T/R |  | Diodes Incorporated | Voltage Regulator | Single | 8 | 2.57% | 500 | 20 | 0.5 |  | 8 | 470 | Tape and Reel | 2
DDZ9698Q-7 Zener Diode Single 11V 5% 500mW Automotive AEC-Q101 2-Pin SOD-123 T/R |  | Diodes Incorporated | Voltage Regulator | Single | 11 | 5% | 500 | 0.05 | 0.05 |  |  | 500 | Tape and Reel | 2
DL5243B-TP Zener Diode Single 13V 5% 13Ohm 500mW 2-Pin Mini-MELF T/R |  | Micro Commercial Components | Voltage Regulator | Single | 13 | 5% | 500 | 9.5 | 0.5 |  | 13 | 500 | Tape and Reel | 2
1N4736A-TP Zener Diode Single 6.8V 5% 3.5Ohm 1000mW 2-Pin DO-41G T/R |  | Micro Commercial Components | Voltage Regulator | Single | 6.8 | 5% | 1000 | 37 | 10 | 133 | 3.5 |  | Tape and Reel | 2
1N5386B Zener Diode Single 180V 5% 430Ohm 5000mW 2-Pin Case 017AA-01 Bulk |  | onsemi | Voltage Regulator | Single | 180 | 5% | 5000 | 5 | 0.5 | 26.4 | 430 | 5000 | Bulk | 2 | Yes
1N4743A Zener Diode Single 13V 5% 10Ohm 1000mW 2-Pin DO-41G |  | Diodes Incorporated | Voltage Regulator | Single | 13 | 5% | 1000 | 19 | 5 |  | 10 | 1000 |  | 2 | Yes
3EZ16D5RL Zener Diode Single 16V 5% 5.5Ohm 3000mW 2-Pin DO-41 T/R |  | onsemi | Voltage Regulator | Single | 16 | 5% | 3000 | 47 | 0.5 | 169 | 5.5 |  | Tape and Reel | 2 | Yes
1N5941BRL Zener Diode Single 47V 5% 67Ohm 3000mW 2-Pin DO-41 T/R |  | onsemi | Voltage Regulator | Single | 47 | 5% | 3000 | 8 | 1 | 31 | 67 |  | Tape and Reel | 2 | Yes
1N759A_T50A Zener Diode Single 12V 5% 30Ohm 500mW 2-Pin DO-35 Ammo |  | onsemi | Voltage Regulator | Single | 12 | 5% | 500 | 20 | 0.1 | 30 | 30 |  | Ammo | 2
DZ23C4V7-HE3-08 Diode Zener Dual Common Cathode 4.7V 5% 300mW 3-Pin SOT-23 T/R Automotive AEC-Q101 |  | Vishay | Voltage Regulator | Dual Common Cathode | 4.7 | 5% | 300 | 5 |  |  | 78 | 300 | Tape and Reel | 3 | No
BZG05C36-E3-TR Zener Diode Single 36V 6% 40Ohm 3000mW 2-Pin DO-214AC T/R |  | Vishay | Voltage Regulator | Single | 36 | 6% | 3000 | 8 | 0.5 |  | 40 | 1250 | Tape and Reel | 2 | Yes
SMZJ3809B-E3/51 Zener Diode Single 68V 5% 120Ohm 1500mW 2-Pin SMB Bulk |  | Vishay | Voltage Regulator | Single | 68 | 5% | 1500 | 5.5 | 5 | 18 | 120 |  | Bulk | 2 | Yes
02DZ4.7-Y(H3KENW,F Zener Diode Single 4.645V 2.5% 120Ohm 200mW 2-Pin USC |  | Toshiba | Voltage Regulator | Single | 4.645 | 2.5% | 200 | 5 | 5 |  | 120 | 200 |  | 2
BZX85C24 Zener Diode Single 24.2V 5% 25Ohm 1300mW 2-Pin DO-41 Bag |  | onsemi | Voltage Regulator | Single | 24.2 | 5% | 1300 | 10 | 0.5 |  | 25 | 1000 | Bag | 2
CZRC5366B-G Zener Diode Single 39V 5% 14Ohm 5000mW 2-Pin SMC T/R |  | Comchip Technology | Voltage Regulator | Single | 39 | 5% | 5000 | 30 | 0.5 | 122 | 14 |  | Tape and Reel | 2
CZRC5370B-G Zener Diode Single 56V 5% 35Ohm 5000mW 2-Pin SMC T/R |  | Comchip Technology | Voltage Regulator | Single | 56 | 5% | 5000 | 20 | 0.5 | 86 | 35 |  | Tape and Reel | 2
CZRC5381B-G Zener Diode Single 130V 5% 190Ohm 5000mW 2-Pin SMC T/R |  | Comchip Technology | Voltage Regulator | Single | 130 | 5% | 5000 | 10 | 0.5 | 36.6 | 190 |  | Tape and Reel | 2
CZRC5374B-G Zener Diode Single 75V 5% 45Ohm 5000mW 2-Pin SMC T/R |  | Comchip Technology | Voltage Regulator | Single | 75 | 5% | 5000 | 20 | 0.5 | 63 | 45 |  | Tape and Reel | 2
CZRC5385B-G Zener Diode Single 170V 5% 380Ohm 5000mW 2-Pin SMC T/R |  | Comchip Technology | Voltage Regulator | Single | 170 | 5% | 5000 | 8 | 0.5 | 28 | 380 |  | Tape and Reel | 2
CZRC5340B-G Zener Diode Single 6V 5% 1Ohm 5000mW 2-Pin SMC T/R |  | Comchip Technology | Voltage Regulator | Single | 6 | 5% | 5000 | 200 | 1 | 790 | 1 |  | Tape and Reel | 2
CZRC5345B-G Zener Diode Single 8.7V 5% 2Ohm 5000mW 2-Pin SMC T/R |  | Comchip Technology | Voltage Regulator | Single | 8.7 | 5% | 5000 | 150 | 10 | 545 | 2 |  | Tape and Reel | 2
CZRC5355B-G Zener Diode Single 18V 5% 2.5Ohm 5000mW 2-Pin SMC T/R |  | Comchip Technology | Voltage Regulator | Single | 18 | 5% | 5000 | 65 | 0.5 | 265 | 2.5 |  | Tape and Reel | 2
CZRC5349B-G Zener Diode Single 12V 5% 2.5Ohm 5000mW 2-Pin SMC T/R |  | Comchip Technology | Voltage Regulator | Single | 12 | 5% | 5000 | 100 | 2 | 395 | 2.5 |  | Tape and Reel | 2
CZRC5361B-G Zener Diode Single 27V 5% 5Ohm 5000mW 2-Pin SMC T/R |  | Comchip Technology | Voltage Regulator | Single | 27 | 5% | 5000 | 50 | 0.5 | 176 | 5 |  | Tape and Reel | 2
CZRC5363B-G Zener Diode Single 30V 5% 8Ohm 5000mW 2-Pin SMC T/R |  | Comchip Technology | Voltage Regulator | Single | 30 | 5% | 5000 | 40 | 0.5 | 158 | 8 |  | Tape and Reel | 2
CZRC5368B-G Zener Diode Single 47V 5% 25Ohm 5000mW 2-Pin SMC T/R |  | Comchip Technology | Voltage Regulator | Single | 47 | 5% | 5000 | 25 | 0.5 | 100 | 25 |  | Tape and Reel | 2
CZRC5380B-G Zener Diode Single 120V 5% 170Ohm 5000mW 2-Pin SMC T/R |  | Comchip Technology | Voltage Regulator | Single | 120 | 5% | 5000 | 10 | 0.5 | 39.5 | 170 |  | Tape and Reel | 2
CZRC5373B-G Zener Diode Single 68V 5% 44Ohm 5000mW 2-Pin SMC T/R |  | Comchip Technology | Voltage Regulator | Single | 68 | 5% | 5000 | 20 | 0.5 | 70 | 44 |  | Tape and Reel | 2
CZRC5382B-G Zener Diode Single 140V 5% 230Ohm 5000mW 2-Pin SMC T/R |  | Comchip Technology | Voltage Regulator | Single | 140 | 5% | 5000 | 8 | 0.5 | 34 | 230 |  | Tape and Reel | 2
CZRC5342B-G Zener Diode Single 6.8V 5% 1Ohm 5000mW 2-Pin SMC T/R |  | Comchip Technology | Voltage Regulator | Single | 6.8 | 5% | 5000 | 175 | 10 | 700 | 1 |  | Tape and Reel | 2
CZRC5347B-G Zener Diode Single 10V 5% 2Ohm 5000mW 2-Pin SMC T/R |  | Comchip Technology | Voltage Regulator | Single | 10 | 5% | 5000 | 125 | 5 | 475 | 2 |  | Tape and Reel | 2
CZRC5352B-G Zener Diode Single 15V 5% 2.5Ohm 5000mW 2-Pin SMC T/R |  | Comchip Technology | Voltage Regulator | Single | 15 | 5% | 5000 | 75 | 1 | 315 | 2.5 |  | Tape and Reel | 2
CZRC5387B-G Zener Diode Single 190V 5% 450Ohm 5000mW 2-Pin SMC T/R |  | Comchip Technology | Voltage Regulator | Single | 190 | 5% | 5000 | 5 | 0.5 | 25 | 450 |  | Tape and Reel | 2
CZRC5357B-G Zener Diode Single 20V 5% 3Ohm 5000mW 2-Pin SMC T/R |  | Comchip Technology | Voltage Regulator | Single | 20 | 5% | 5000 | 65 | 0.5 | 237 | 3 |  | Tape and Reel | 2
CZRC5371B-G Zener Diode Single 60V 5% 40Ohm 5000mW 2-Pin SMC T/R |  | Comchip Technology | Voltage Regulator | Single | 60 | 5% | 5000 | 20 | 0.5 | 79 | 40 |  | Tape and Reel | 2
CZRC5376B-G Zener Diode Single 87V 5% 75Ohm 5000mW 2-Pin SMC T/R |  | Comchip Technology | Voltage Regulator | Single | 87 | 5% | 5000 | 15 | 0.5 | 54.5 | 75 |  | Tape and Reel | 2
CZRC5367B-G Zener Diode Single 43V 5% 20Ohm 5000mW 2-Pin SMC T/R |  | Comchip Technology | Voltage Regulator | Single | 43 | 5% | 5000 | 30 | 0.5 | 110 | 20 |  | Tape and Reel | 2
CZRC5369B-G Zener Diode Single 51V 5% 27Ohm 5000mW 2-Pin SMC T/R |  | Comchip Technology | Voltage Regulator | Single | 51 | 5% | 5000 | 25 | 0.5 | 93 | 27 |  | Tape and Reel | 2
CZRC5375B-G Zener Diode Single 82V 5% 65Ohm 5000mW 2-Pin SMC T/R |  | Comchip Technology | Voltage Regulator | Single | 82 | 5% | 5000 | 15 | 0.5 | 58 | 65 |  | Tape and Reel | 2
CZRC5377B-G Zener Diode Single 91V 5% 75Ohm 5000mW 2-Pin SMC T/R |  | Comchip Technology | Voltage Regulator | Single | 91 | 5% | 5000 | 15 | 0.5 | 52.5 | 75 |  | Tape and Reel | 2
CZRC5388B-G Zener Diode Single 200V 5% 480Ohm 5000mW 2-Pin SMC T/R |  | Comchip Technology | Voltage Regulator | Single | 200 | 5% | 5000 | 5 | 0.5 | 23.6 | 480 |  | Tape and Reel | 2
CZRC5379B-G Zener Diode Single 110V 5% 125Ohm 5000mW 2-Pin SMC T/R |  | Comchip Technology | Voltage Regulator | Single | 110 | 5% | 5000 | 12 | 0.5 | 43 | 125 |  | Tape and Reel | 2
CZRC5341B-G Zener Diode Single 6.2V 5% 1Ohm 5000mW 2-Pin SMC T/R |  | Comchip Technology | Voltage Regulator | Single | 6.2 | 5% | 5000 | 200 | 1 | 765 | 1 |  | Tape and Reel | 2
CZRC5346B-G Zener Diode Single 9.1V 5% 2Ohm 5000mW 2-Pin SMC T/R |  | Comchip Technology | Voltage Regulator | Single | 9.1 | 5% | 5000 | 150 | 7.5 | 520 | 2 |  | Tape and Reel | 2
CZRC5351B-G Zener Diode Single 14V 5% 2.5Ohm 5000mW 2-Pin SMC T/R |  | Comchip Technology | Voltage Regulator | Single | 14 | 5% | 5000 | 100 | 1 | 340 | 2.5 |  | Tape and Reel | 2
CZRC5356B-G Zener Diode Single 19V 5% 3Ohm 5000mW 2-Pin SMC T/R |  | Comchip Technology | Voltage Regulator | Single | 19 | 5% | 5000 | 65 | 0.5 | 250 | 3 |  | Tape and Reel | 2
CZRC5350B-G Zener Diode Single 13V 5% 2.5Ohm 5000mW 2-Pin SMC T/R |  | Comchip Technology | Voltage Regulator | Single | 13 | 5% | 5000 | 100 | 1 | 365 | 2.5 |  | Tape and Reel | 2
CZRC5353B-G Zener Diode Single 16V 5% 2.5Ohm 5000mW 2-Pin SMC T/R |  | Comchip Technology | Voltage Regulator | Single | 16 | 5% | 5000 | 75 | 1 | 295 | 2.5 |  | Tape and Reel | 2
CZRC5344B-G Zener Diode Single 8.2V 5% 1.5Ohm 5000mW 2-Pin SMC T/R |  | Comchip Technology | Voltage Regulator | Single | 8.2 | 5% | 5000 | 150 | 10 | 580 | 1.5 |  | Tape and Reel | 2
CZRC5360B-G Zener Diode Single 25V 5% 4Ohm 5000mW 2-Pin SMC T/R |  | Comchip Technology | Voltage Regulator | Single | 25 | 5% | 5000 | 50 | 0.5 | 190 | 4 |  | Tape and Reel | 2
CZRC5365B-G Zener Diode Single 36V 5% 11Ohm 5000mW 2-Pin SMC T/R |  | Comchip Technology | Voltage Regulator | Single | 36 | 5% | 5000 | 30 | 0.5 | 132 | 11 |  | Tape and Reel | 2
CZRC5362B-G Zener Diode Single 28V 5% 6Ohm 5000mW 2-Pin SMC T/R |  | Comchip Technology | Voltage Regulator | Single | 28 | 5% | 5000 | 50 | 0.5 | 170 | 6 |  | Tape and Reel | 2
CZRC5372B-G Zener Diode Single 62V 5% 42Ohm 5000mW 2-Pin SMC T/R |  | Comchip Technology | Voltage Regulator | Single | 62 | 5% | 5000 | 20 | 0.5 | 76 | 42 |  | Tape and Reel | 2
CZRC5378B-G Zener Diode Single 100V 5% 90Ohm 5000mW 2-Pin SMC T/R |  | Comchip Technology | Voltage Regulator | Single | 100 | 5% | 5000 | 12 | 0.5 | 47.5 | 90 |  | Tape and Reel | 2
CZRC5383B-G Zener Diode Single 150V 5% 330Ohm 5000mW 2-Pin SMC T/R |  | Comchip Technology | Voltage Regulator | Single | 150 | 5% | 5000 | 8 | 0.5 | 31.6 | 330 |  | Tape and Reel | 2
CZRC5386B-G Zener Diode Single 180V 5% 430Ohm 5000mW 2-Pin SMC T/R |  | Comchip Technology | Voltage Regulator | Single | 180 | 5% | 5000 | 5 | 0.5 | 26.4 | 430 |  | Tape and Reel | 2
CZRC5343B-G Zener Diode Single 7.5V 5% 1.5Ohm 5000mW 2-Pin SMC T/R |  | Comchip Technology | Voltage Regulator | Single | 7.5 | 5% | 5000 | 175 | 10 | 630 | 1.5 |  | Tape and Reel | 2
CZRC5348B-G Zener Diode Single 11V 5% 2.5Ohm 5000mW 2-Pin SMC T/R |  | Comchip Technology | Voltage Regulator | Single | 11 | 5% | 5000 | 125 | 5 | 430 | 2.5 |  | Tape and Reel | 2
CZRC5358B-G Zener Diode Single 22V 5% 3.5Ohm 5000mW 2-Pin SMC T/R |  | Comchip Technology | Voltage Regulator | Single | 22 | 5% | 5000 | 50 | 0.5 | 216 | 3.5 |  | Tape and Reel | 2
CZRC5354B-G Zener Diode Single 17V 5% 2.5Ohm 5000mW 2-Pin SMC T/R |  | Comchip Technology | Voltage Regulator | Single | 17 | 5% | 5000 | 70 | 0.5 | 280 | 2.5 |  | Tape and Reel | 2
CZRC5364B-G Zener Diode Single 33V 5% 10Ohm 5000mW 2-Pin SMC T/R |  | Comchip Technology | Voltage Regulator | Single | 33 | 5% | 5000 | 40 | 0.5 | 144 | 10 |  | Tape and Reel | 2
1N4736A-TP Zener Diode Single 6.8V 5% 3.5Ohm 1000mW 2-Pin DO-41G T/R |  | Micro Commercial Components | Voltage Regulator | Single | 6.8 | 5% | 1000 | 37 | 10 | 133 | 3.5 |  | Tape and Reel | 2
1N5386B Zener Diode Single 180V 5% 430Ohm 5000mW 2-Pin Case 017AA-01 Bulk |  | onsemi | Voltage Regulator | Single | 180 | 5% | 5000 | 5 | 0.5 | 26.4 | 430 | 5000 | Bulk | 2 | Yes
MMSZ5245B Diode Zener Single 15V 5% 500mW 2-Pin SOD-123 |  | onsemi | Voltage Regulator | Single | 15 | 5% | 500 | 8.5 | 0.1 |  | 16 | 500 |  | 2 | No
MMSZ4692 Diode Zener Single 6.8V 5% 500mW 2-Pin SOD-123 T/R |  | onsemi | Voltage Regulator | Single | 6.8 | 5% | 500 | 0.05 | 10 |  |  | 500 | Tape and Reel | 2 | No
1N5347B Zener Diode Single 10V 5% 2Ohm 5000mW 2-Pin Case 017AA-01 Bulk |  | onsemi | Voltage Regulator | Single | 10 | 5% | 5000 | 125 | 5 | 475 | 2 | 5000 | Bulk | 2 | Yes
MMSZ5256B Diode Zener Single 30V 5% 500mW 2-Pin SOD-123 T/R |  | onsemi | Voltage Regulator | Single | 30 | 5% | 500 | 4.2 | 0.1 |  | 49 | 500 | Tape and Reel | 2 | No
1N751A Diode Zener Single 5.1V 5% 500mW 2-Pin DO-35 |  | onsemi | Voltage Regulator | Single | 5.1 | 5% | 500 | 20 | 1 | 70 | 17 |  |  | 2 | No
ZMY200 Zener Diode Single 200V 5% 350Ohm 1300mW 2-Pin DO-213AB T/R |  | Semikron | Voltage Regulator | Single | 200 | 5% | 1300 | 2.5 | 1 | 6@Ta=50C | 350 |  | Tape and Reel | 2
02CZ9.1-Y(TE85L,F) Zener Diode Single 9.05V 2.5% 18Ohm 200mW 3-Pin S-Mini T/R |  | Toshiba | Voltage Regulator | Single | 9.05 | 2.5% | 200 | 5 | 0.5 |  | 18 | 200 | Tape and Reel | 3
015AZ3.6-Z(TPH3,F) Zener Diode Single 3.675V 2.5% 130Ohm 150mW 2-Pin ESC T/R |  | Toshiba | Voltage Regulator | Single | 3.675 | 2.5% | 150 | 5 | 10 |  | 130 | 150 | Tape and Reel | 2
VLZ3V0A-GS18 Zener Diode Single 3V 4% 80Ohm 500mW Automotive AEC-Q101 2-Pin Quadro MELF SOD-80 T/R |  | Vishay | Voltage Regulator | Single | 3 | 4% | 500 | 20 | 50 |  | 80 | 500 | Tape and Reel | 2 | No
MM5Z9V1T5G Diode Zener Single 9.1V 6% 500mW 2-Pin SOD-523 T/R |  | onsemi | Voltage Regulator | Single | 9.1 | 6% | 500 | 5 | 0.2 |  | 15 | 500 | Tape and Reel | 2 | No
SMBG5336BE3/TR13 Zener Diode Single 4.3V 5% 2Ohm 5000mW 2-Pin DO-215AA T/R |  | Microchip Technology | Voltage Regulator | Single | 4.3 | 5% | 5000 | 290 | 10 | 1100 | 2 | 5000 | Tape and Reel | 2
BZX84-C8V2/DG,215 VOLTAGE REGULATOR DIODES |  | NXP Semiconductors | [11 empty] | 3
SMBJ5335BE3/TR13 Zener Diode Single 3.9V 5% 2Ohm 5000mW 2-Pin SMB T/R |  | Microchip Technology | Voltage Regulator | Single | 3.9 | 5% | 5000 | 320 | 50 | 1220 | 2 | 5000 | Tape and Reel | 2
1PMT4624E3/TR13 Zener Diode Single 4.7V 5% 1550Ohm 1000mW 2-Pin(1+Tab) Power Mite T/R |  | Microchip Technology | Voltage Regulator | Single | 4.7 | 5% | 1000 | 0.25 | 10 | 164 | 1550 |  | Tape and Reel | 2 | Yes
1PMT4624C/TR7 Zener Diode Single 4.7V 2% 1550Ohm 1000mW 2-Pin(1+Tab) Power Mite T/R |  | Microchip Technology | Voltage Regulator | Single | 4.7 | 2% | 1000 | 0.25 | 10 | 164 | 1550 |  | Tape and Reel | 2
1PMT4624/TR13 Zener Diode Single 4.7V 5% 1550Ohm 1000mW 2-Pin(1+Tab) Power Mite T/R |  | Microchip Technology | Voltage Regulator | Single | 4.7 | 5% | 1000 | 0.25 | 10 | 164 | 1550 |  | Tape and Reel | 2
MMBZ4704-E3-18 Zener Diode Single 17V 5% 350mW 3-Pin SOT-23 T/R |  | Vishay | Voltage Regulator | Single | 17 | 5% | 350 | 0.05 | 0.05 |  |  | 350 | Tape and Reel | 3 | No
MMBZ4704-E3-08 Zener Diode Single 17V 5% 350mW 3-Pin SOT-23 T/R |  | Vishay | Voltage Regulator | Single | 17 | 5% | 350 | 0.05 | 0.05 |  |  | 350 | Tape and Reel | 3 | No
MMBZ4704-HE3-08 Zener Diode Single 17V 5% 350mW Automotive AEC-Q101 3-Pin SOT-23 T/R |  | Vishay | Voltage Regulator | Single | 17 | 5% | 350 | 0.05 | 0.05 |  |  | 350 | Tape and Reel | 3 | No
02CZ8.2-Y(TE85R) Zener Diode Single 7.93V 2.5% 20Ohm 200mW 3-Pin S-Mini T/R |  | Toshiba | Voltage Regulator | Single | 7.93 | 2.5% | 200 | 5 | 0.5 |  | 20 | 200 | Tape and Reel | 3
AZ23B15-HE3-18 Zener Diode Dual Common Anode 15V 2% 30Ohm 300mW Automotive AEC-Q101 3-Pin SOT-23 T/R |  | Vishay | Voltage Regulator | Dual Common Anode | 15 | 2% | 300 | 5 | 0.1 |  | 30 | 300 | Tape and Reel | 3 | No
BZD27C180P-HE3-18 Diode Zener Single 180V 6% 2300mW Automotive AEC-Q101 2-Pin SMF T/R |  | Vishay | Voltage Regulator | Single | 180 | 6% | 2300 | 5 | 1 |  | 400 |  | Tape and Reel | 2 | Yes
AZ23B15-HE3-08 Zener Diode Dual Common Anode 15V 2% 30Ohm 300mW Automotive AEC-Q101 3-Pin SOT-23 T/R |  | Vishay | Voltage Regulator | Dual Common Anode | 15 | 2% | 300 | 5 | 0.1 |  | 30 | 300 | Tape and Reel | 3 | No
BZT52B75-HE3-18 Zener Diode Single 75V 2% 250Ohm 500mW Automotive AEC-Q101 2-Pin SOD-123 T/R |  | Vishay | Voltage Regulator | Single | 75 | 2% | 500 | 2.5 |  |  | 250 | 500 | Tape and Reel | 2 | No
BZX84C33-HE3-18 Diode Zener Single 33V 5% 500mW 3-Pin SOT-23 T/R Automotive AEC-Q101 |  | Vishay | Voltage Regulator | Single | 33 | 5% | 500 | 2 | 0.05 |  | 80 | 500 | Tape and Reel | 3 | No
BZT52C75-HE3-18 Zener Diode Single 75V 6% 250Ohm 500mW Automotive AEC-Q101 2-Pin SOD-123 T/R |  | Vishay | Voltage Regulator | Single | 75 | 6% | 500 | 2.5 |  |  | 250 | 500 | Tape and Reel | 2 | No
1ZC15(TPA3,Q) Zener Diode Single 15V 10% 30Ohm 1000mW 2-Pin DO-41SS T/R |  | Toshiba | Voltage Regulator | Single | 15 | 10% | 1000 | 10 | 10 |  | 30 | 1000 | Tape and Reel | 2
CMZ13(TE12L) Zener Diode Single 13V 10% 30Ohm 2000mW 2-Pin M-FLAT T/R |  | Toshiba | Voltage Regulator | Single | 13 | 10% | 2000 | 10 | 10 |  | 30 |  | Tape and Reel | 2
1N4746A Diode Zener Single 18V 5% 1000mW 2-Pin DO-41 |  | Diodes Incorporated | Voltage Regulator | Single | 18 | 5% | 1000 | 14 | 5 |  | 20 | 1000 |  | 2 | Yes
JANTXV1N4614DUR-1/TR Diode Zener Single 1.8V 1% 500mW 2-Pin DO-213AA T/R |  | Microchip Technology | Voltage Regulator | Single | 1.8 | 1% | 500 | 0.25 | 3.5 | 120 | 1200 |  | Tape and Reel | 2
BZD27B20P-HE3-08 Diode Zener Single 20V 2% 2300mW Automotive AEC-Q101 2-Pin SMF T/R |  | Vishay | Voltage Regulator | Single | 20 | 2% | 2300 | 25 | 1 |  | 15 |  | Tape and Reel | 2
U1ZB47(TE12L,Q) Zener Diode Single 47V 10% 65Ohm 1000mW 2-Pin I-FLAT T/R |  | Toshiba | Voltage Regulator | Single | 47 | 10% | 1000 | 6 | 10 |  | 65 | 1000 | Tape and Reel | 2
MZP4729ARL Zener Diode Single 3.6V 5% 10Ohm 3000mW 2-Pin DO-41 T/R |  | onsemi | Voltage Regulator | Single | 3.6 | 5% | 3000 | 69 | 100 |  | 10 |  | Tape and Reel | 2 | Yes
CMZ18(TE12R,Q) Zener Diode Single 18V 10% 30Ohm 2000mW 2-Pin M-FLAT T/R |  | Toshiba | Voltage Regulator | Single | 18 | 10% | 2000 | 10 | 10 |  | 30 |  | Tape and Reel | 2
CRZ20(TE85L,Q) Zener Diode Single 20V 10% 30Ohm 700mW 2-Pin S-FLAT T/R |  | Toshiba | Voltage Regulator | Single | 20 | 10% | 700 | 10 | 10 |  | 30 | 700 | Tape and Reel | 2
U1ZB36(TE12R,Q) Zener Diode Single 36V 10% 30Ohm 1000mW 2-Pin I-FLAT T/R |  | Toshiba | Voltage Regulator | Single | 36 | 10% | 1000 | 9 | 10 |  | 30 | 1000 | Tape and Reel | 2
MTZJ5V6B R0 Zener Diode Single 5.6V 2.5% 60Ohm 500mW 2-Pin DO-34 T/R |  | Taiwan Semiconductor | Voltage Regulator | Single | 5.6 | 2.5% | 500 | 5 | 5 |  | 60 | 500 | Tape and Reel | 2
JANTX1N3022B Zener Diode Single 12V 5% 9Ohm 1000mW 2-Pin DO-13 |  | Microchip Technology | Voltage Regulator | Single | 12 | 5% | 1000 | 21 | 10 | 80 | 9 |  |  | 2
SMA2EZ5.1D5-TP Diode Zener Single 5.1V 5% 2000mW 2-Pin SMA T/R |  | Micro Commercial Components | Voltage Regulator | Single | 5.1 | 5% | 2000 | 98 | 5 | 356 | 3.5 | 2000 | Tape and Reel | 2 | Yes
SZMM5Z43VT1G Diode Zener Single 43V 7% 500mW Automotive AEC-Q101 2-Pin SOD-523 T/R |  | onsemi | Voltage Regulator | Single | 43 | 7% | 500 | 2 | 0.05 |  | 150 | 500 | Tape and Reel | 2 | No
BZX384C11-V-GS18 Zener Diode Single 11V 5% 20Ohm 200mW Automotive AEC-Q101 2-Pin SOD-323 T/R |  | Vishay | Voltage Regulator | Single | 11 | 5% | 200 | 5 | 0.1 |  | 20 | 200 | Tape and Reel | 2 | No
MMBZ4713-E3-18 Zener Diode Single 30V 5% 350mW 3-Pin SOT-23 T/R |  | Vishay | Voltage Regulator | Single | 30 | 5% | 350 | 0.05 | 0.01 |  |  | 350 | Tape and Reel | 3 | No
MMBZ4709-G3-08 Zener Diode Single 24V 5% 350mW 3-Pin SOT-23 T/R |  | Vishay | Voltage Regulator | Single | 24 | 5% | 350 | 0.05 | 0.01 |  |  | 350 | Tape and Reel | 3 | No
MMBZ4714-HE3-08 Zener Diode Single 33V 5% 350mW Automotive AEC-Q101 3-Pin SOT-23 T/R |  | Vishay | Voltage Regulator | Single | 33 | 5% | 350 | 0.05 | 0.01 |  |  | 350 | Tape and Reel | 3 | No
MMBZ5225B-G3-18 Zener Diode Single 3V 5% 30Ohm 300mW 3-Pin SOT-23 T/R |  | Vishay | Voltage Regulator | Single | 3 | 5% | 300 | 20 | 50 |  | 30 | 300 | Tape and Reel | 3 | No
MMBZ4623-E3-18 Zener Diode Single 4.3V 5% 1600Ohm 350mW 3-Pin SOT-23 T/R |  | Vishay | Voltage Regulator | Single | 4.3 | 5% | 350 | 0.25 | 4 | 65 | 1600 | 350 | Tape and Reel | 3 | No
MMSZ4686-HE3-18 Diode Zener Single 3.9V 5% 500mW 2-Pin SOD-123 T/R Automotive AEC-Q101 |  | Vishay | Voltage Regulator | Single | 3.9 | 5% | 500 | 0.05 | 5 |  |  | 500 | Tape and Reel | 2
2EZ5.1D5E3/TR12 Zener Diode Single 5.1V 5% 3.5Ohm 3000mW 2-Pin DO-41 T/R |  | Microchip Technology | Voltage Regulator | Single | 5.1 | 5% | 3000 | 98 | 5 | 356@Ta=100C | 3.5 | 3000 | Tape and Reel | 2 | Yes
1N4760AW-TP Zener Diode Single 68V 5% 150Ohm 1000mW 2-Pin SOD-123 T/R |  | Micro Commercial Components | Voltage Regulator | Single | 68 | 5% | 1000 | 3.7 | 5 | 13 | 150 | 1000 | Tape and Reel | 2 | No
1N4738A Diode Zener Single 8.2V 5% 1000mW 2-Pin DO-41 |  | Diodes Incorporated | Voltage Regulator | Single | 8.2 | 5% | 1000 | 31 | 10 |  | 4.5 | 1000 |  | 2 | Yes
SMBJ5333B/TR7 Zener Diode Single 3.3V 5% 3Ohm 5000mW 2-Pin SMB T/R |  | Microchip Technology | Voltage Regulator | Single | 3.3 | 5% | 5000 | 380 | 300 | 1440 | 3 | 5000 | Tape and Reel | 2
DDZ6V8CQ-7 Zener Diode Single 6.8V 2.56% 5Ohm 500mW Automotive AEC-Q101 2-Pin SOD-123 T/R |  | Diodes Incorporated | Voltage Regulator | Single | 6.8 | 2.56% | 500 | 20 | 0.5 |  | 5 | 470 | Tape and Reel | 2
1N5249B-T Zener Diode Single 19V 5% 23Ohm 500mW 2-Pin DO-35 T/R |  | Diodes Incorporated | Voltage Regulator | Single | 19 | 5% | 500 | 6.6 | 0.1 |  | 23 | 500 | Tape and Reel | 2 | Yes
1N5238B-T Zener Diode Single 8.7V 5% 8Ohm 500mW 2-Pin DO-35 T/R |  | Diodes Incorporated | Voltage Regulator | Single | 8.7 | 5% | 500 | 20 | 3 |  | 8 | 500 | Tape and Reel | 2 | Yes
UDZ12B-7-F Surface Mount Precision Zener Diode |  | Diodes Incorporated |  |  | 12 | 2% | 200 |  | 0.1 |  | 30 |  |  | 2
DDZ8V2BQ-7 Zener Diode Single 8V 2.57% 8Ohm 500mW Automotive AEC-Q101 2-Pin SOD-123 T/R |  | Diodes Incorporated | Voltage Regulator | Single | 8 | 2.57% | 500 | 20 | 0.5 |  | 8 | 470 | Tape and Reel | 2
DDZ9698Q-7 Zener Diode Single 11V 5% 500mW Automotive AEC-Q101 2-Pin SOD-123 T/R |  | Diodes Incorporated | Voltage Regulator | Single | 11 | 5% | 500 | 0.05 | 0.05 |  |  | 500 | Tape and Reel | 2
DL5243B-TP Zener Diode Single 13V 5% 13Ohm 500mW 2-Pin Mini-MELF T/R |  | Micro Commercial Components | Voltage Regulator | Single | 13 | 5% | 500 | 9.5 | 0.5 |  | 13 | 500 | Tape and Reel | 2
1N4736A-TP Zener Diode Single 6.8V 5% 3.5Ohm 1000mW 2-Pin DO-41G T/R |  | Micro Commercial Components | Voltage Regulator | Single | 6.8 | 5% | 1000 | 37 | 10 | 133 | 3.5 |  | Tape and Reel | 2
1N5386B Zener Diode Single 180V 5% 430Ohm 5000mW 2-Pin Case 017AA-01 Bulk |  | onsemi | Voltage Regulator | Single | 180 | 5% | 5000 | 5 | 0.5 | 26.4 | 430 | 5000 | Bulk | 2 | Yes
1N4743A Zener Diode Single 13V 5% 10Ohm 1000mW 2-Pin DO-41G |  | Diodes Incorporated | Voltage Regulator | Single | 13 | 5% | 1000 | 19 | 5 |  | 10 | 1000 |  | 2 | Yes
3EZ16D5RL Zener Diode Single 16V 5% 5.5Ohm 3000mW 2-Pin DO-41 T/R |  | onsemi | Voltage Regulator | Single | 16 | 5% | 3000 | 47 | 0.5 | 169 | 5.5 |  | Tape and Reel | 2 | Yes
1N5941BRL Zener Diode Single 47V 5% 67Ohm 3000mW 2-Pin DO-41 T/R |  | onsemi | Voltage Regulator | Single | 47 | 5% | 3000 | 8 | 1 | 31 | 67 |  | Tape and Reel | 2 | Yes
1N759A_T50A Zener Diode Single 12V 5% 30Ohm 500mW 2-Pin DO-35 Ammo |  | onsemi | Voltage Regulator | Single | 12 | 5% | 500 | 20 | 0.1 | 30 | 30 |  | Ammo | 2
DZ23C4V7-HE3-08 Diode Zener Dual Common Cathode 4.7V 5% 300mW 3-Pin SOT-23 T/R Automotive AEC-Q101 |  | Vishay | Voltage Regulator | Dual Common Cathode | 4.7 | 5% | 300 | 5 |  |  | 78 | 300 | Tape and Reel | 3 | No
BZG05C36-E3-TR Zener Diode Single 36V 6% 40Ohm 3000mW 2-Pin DO-214AC T/R |  | Vishay | Voltage Regulator | Single | 36 | 6% | 3000 | 8 | 0.5 |  | 40 | 1250 | Tape and Reel | 2 | Yes
SMZJ3809B-E3/51 Zener Diode Single 68V 5% 120Ohm 1500mW 2-Pin SMB Bulk |  | Vishay | Voltage Regulator | Single | 68 | 5% | 1500 | 5.5 | 5 | 18 | 120 |  | Bulk | 2 | Yes
02DZ4.7-Y(H3KENW,F Zener Diode Single 4.645V 2.5% 120Ohm 200mW 2-Pin USC |  | Toshiba | Voltage Regulator | Single | 4.645 | 2.5% | 200 | 5 | 5 |  | 120 | 200 |  | 2
BZX85C24 Zener Diode Single 24.2V 5% 25Ohm 1300mW 2-Pin DO-41 Bag |  | onsemi | Voltage Regulator | Single | 24.2 | 5% | 1300 | 10 | 0.5 |  | 25 | 1000 | Bag | 2
CZRC5366B-G Zener Diode Single 39V 5% 14Ohm 5000mW 2-Pin SMC T/R |  | Comchip Technology | Voltage Regulator | Single | 39 | 5% | 5000 | 30 | 0.5 | 122 | 14 |  | Tape and Reel | 2
CZRC5370B-G Zener Diode Single 56V 5% 35Ohm 5000mW 2-Pin SMC T/R |  | Comchip Technology | Voltage Regulator | Single | 56 | 5% | 5000 | 20 | 0.5 | 86 | 35 |  | Tape and Reel | 2
CZRC5381B-G Zener Diode Single 130V 5% 190Ohm 5000mW 2-Pin SMC T/R |  | Comchip Technology | Voltage Regulator | Single | 130 | 5% | 5000 | 10 | 0.5 | 36.6 | 190 |  | Tape and Reel | 2
CZRC5374B-G Zener Diode Single 75V 5% 45Ohm 5000mW 2-Pin SMC T/R |  | Comchip Technology | Voltage Regulator | Single | 75 | 5% | 5000 | 20 | 0.5 | 63 | 45 |  | Tape and Reel | 2
CZRC5385B-G Zener Diode Single 170V 5% 380Ohm 5000mW 2-Pin SMC T/R |  | Comchip Technology | Voltage Regulator | Single | 170 | 5% | 5000 | 8 | 0.5 | 28 | 380 |  | Tape and Reel | 2
CZRC5340B-G Zener Diode Single 6V 5% 1Ohm 5000mW 2-Pin SMC T/R |  | Comchip Technology | Voltage Regulator | Single | 6 | 5% | 5000 | 200 | 1 | 790 | 1 |  | Tape and Reel | 2
CZRC5345B-G Zener Diode Single 8.7V 5% 2Ohm 5000mW 2-Pin SMC T/R |  | Comchip Technology | Voltage Regulator | Single | 8.7 | 5% | 5000 | 150 | 10 | 545 | 2 |  | Tape and Reel | 2
CZRC5355B-G Zener Diode Single 18V 5% 2.5Ohm 5000mW 2-Pin SMC T/R |  | Comchip Technology | Voltage Regulator | Single | 18 | 5% | 5000 | 65 | 0.5 | 265 | 2.5 |  | Tape and Reel | 2
CZRC5349B-G Zener Diode Single 12V 5% 2.5Ohm 5000mW 2-Pin SMC T/R |  | Comchip Technology | Voltage Regulator | Single | 12 | 5% | 5000 | 100 | 2 | 395 | 2.5 |  | Tape and Reel | 2
CZRC5361B-G Zener Diode Single 27V 5% 5Ohm 5000mW 2-Pin SMC T/R |  | Comchip Technology | Voltage Regulator | Single | 27 | 5% | 5000 | 50 | 0.5 | 176 | 5 |  | Tape and Reel | 2
CZRC5363B-G Zener Diode Single 30V 5% 8Ohm 5000mW 2-Pin SMC T/R |  | Comchip Technology | Voltage Regulator | Single | 30 | 5% | 5000 | 40 | 0.5 | 158 | 8 |  | Tape and Reel | 2
CZRC5368B-G Zener Diode Single 47V 5% 25Ohm 5000mW 2-Pin SMC T/R |  | Comchip Technology | Voltage Regulator | Single | 47 | 5% | 5000 | 25 | 0.5 | 100 | 25 |  | Tape and Reel | 2
CZRC5380B-G Zener Diode Single 120V 5% 170Ohm 5000mW 2-Pin SMC T/R |  | Comchip Technology | Voltage Regulator | Single | 120 | 5% | 5000 | 10 | 0.5 | 39.5 | 170 |  | Tape and Reel | 2
CZRC5373B-G Zener Diode Single 68V 5% 44Ohm 5000mW 2-Pin SMC T/R |  | Comchip Technology | Voltage Regulator | Single | 68 | 5% | 5000 | 20 | 0.5 | 70 | 44 |  | Tape and Reel | 2
CZRC5382B-G Zener Diode Single 140V 5% 230Ohm 5000mW 2-Pin SMC T/R |  | Comchip Technology | Voltage Regulator | Single | 140 | 5% | 5000 | 8 | 0.5 | 34 | 230 |  | Tape and Reel | 2
CZRC5342B-G Zener Diode Single 6.8V 5% 1Ohm 5000mW 2-Pin SMC T/R |  | Comchip Technology | Voltage Regulator | Single | 6.8 | 5% | 5000 | 175 | 10 | 700 | 1 |  | Tape and Reel | 2
CZRC5347B-G Zener Diode Single 10V 5% 2Ohm 5000mW 2-Pin SMC T/R |  | Comchip Technology | Voltage Regulator | Single | 10 | 5% | 5000 | 125 | 5 | 475 | 2 |  | Tape and Reel | 2
CZRC5352B-G Zener Diode Single 15V 5% 2.5Ohm 5000mW 2-Pin SMC T/R |  | Comchip Technology | Voltage Regulator | Single | 15 | 5% | 5000 | 75 | 1 | 315 | 2.5 |  | Tape and Reel | 2
CZRC5387B-G Zener Diode Single 190V 5% 450Ohm 5000mW 2-Pin SMC T/R |  | Comchip Technology | Voltage Regulator | Single | 190 | 5% | 5000 | 5 | 0.5 | 25 | 450 |  | Tape and Reel | 2
CZRC5357B-G Zener Diode Single 20V 5% 3Ohm 5000mW 2-Pin SMC T/R |  | Comchip Technology | Voltage Regulator | Single | 20 | 5% | 5000 | 65 | 0.5 | 237 | 3 |  | Tape and Reel | 2
CZRC5371B-G Zener Diode Single 60V 5% 40Ohm 5000mW 2-Pin SMC T/R |  | Comchip Technology | Voltage Regulator | Single | 60 | 5% | 5000 | 20 | 0.5 | 79 | 40 |  | Tape and Reel | 2
CZRC5376B-G Zener Diode Single 87V 5% 75Ohm 5000mW 2-Pin SMC T/R |  | Comchip Technology | Voltage Regulator | Single | 87 | 5% | 5000 | 15 | 0.5 | 54.5 | 75 |  | Tape and Reel | 2
CZRC5367B-G Zener Diode Single 43V 5% 20Ohm 5000mW 2-Pin SMC T/R |  | Comchip Technology | Voltage Regulator | Single | 43 | 5% | 5000 | 30 | 0.5 | 110 | 20 |  | Tape and Reel | 2
CZRC5369B-G Zener Diode Single 51V 5% 27Ohm 5000mW 2-Pin SMC T/R |  | Comchip Technology | Voltage Regulator | Single | 51 | 5% | 5000 | 25 | 0.5 | 93 | 27 |  | Tape and Reel | 2
CZRC5375B-G Zener Diode Single 82V 5% 65Ohm 5000mW 2-Pin SMC T/R |  | Comchip Technology | Voltage Regulator | Single | 82 | 5% | 5000 | 15 | 0.5 | 58 | 65 |  | Tape and Reel | 2
CZRC5377B-G Zener Diode Single 91V 5% 75Ohm 5000mW 2-Pin SMC T/R |  | Comchip Technology | Voltage Regulator | Single | 91 | 5% | 5000 | 15 | 0.5 | 52.5 | 75 |  | Tape and Reel | 2
CZRC5388B-G Zener Diode Single 200V 5% 480Ohm 5000mW 2-Pin SMC T/R |  | Comchip Technology | Voltage Regulator | Single | 200 | 5% | 5000 | 5 | 0.5 | 23.6 | 480 |  | Tape and Reel | 2
CZRC5379B-G Zener Diode Single 110V 5% 125Ohm 5000mW 2-Pin SMC T/R |  | Comchip Technology | Voltage Regulator | Single | 110 | 5% | 5000 | 12 | 0.5 | 43 | 125 |  | Tape and Reel | 2
CZRC5341B-G Zener Diode Single 6.2V 5% 1Ohm 5000mW 2-Pin SMC T/R |  | Comchip Technology | Voltage Regulator | Single | 6.2 | 5% | 5000 | 200 | 1 | 765 | 1 |  | Tape and Reel | 2
CZRC5346B-G Zener Diode Single 9.1V 5% 2Ohm 5000mW 2-Pin SMC T/R |  | Comchip Technology | Voltage Regulator | Single | 9.1 | 5% | 5000 | 150 | 7.5 | 520 | 2 |  | Tape and Reel | 2
CZRC5351B-G Zener Diode Single 14V 5% 2.5Ohm 5000mW 2-Pin SMC T/R |  | Comchip Technology | Voltage Regulator | Single | 14 | 5% | 5000 | 100 | 1 | 340 | 2.5 |  | Tape and Reel | 2
CZRC5356B-G Zener Diode Single 19V 5% 3Ohm 5000mW 2-Pin SMC T/R |  | Comchip Technology | Voltage Regulator | Single | 19 | 5% | 5000 | 65 | 0.5 | 250 | 3 |  | Tape and Reel | 2
CZRC5350B-G Zener Diode Single 13V 5% 2.5Ohm 5000mW 2-Pin SMC T/R |  | Comchip Technology | Voltage Regulator | Single | 13 | 5% | 5000 | 100 | 1 | 365 | 2.5 |  | Tape and Reel | 2
CZRC5353B-G Zener Diode Single 16V 5% 2.5Ohm 5000mW 2-Pin SMC T/R |  | Comchip Technology | Voltage Regulator | Single | 16 | 5% | 5000 | 75 | 1 | 295 | 2.5 |  | Tape and Reel | 2
CZRC5344B-G Zener Diode Single 8.2V 5% 1.5Ohm 5000mW 2-Pin SMC T/R |  | Comchip Technology | Voltage Regulator | Single | 8.2 | 5% | 5000 | 150 | 10 | 580 | 1.5 |  | Tape and Reel | 2
CZRC5360B-G Zener Diode Single 25V 5% 4Ohm 5000mW 2-Pin SMC T/R |  | Comchip Technology | Voltage Regulator | Single | 25 | 5% | 5000 | 50 | 0.5 | 190 | 4 |  | Tape and Reel | 2
CZRC5365B-G Zener Diode Single 36V 5% 11Ohm 5000mW 2-Pin SMC T/R |  | Comchip Technology | Voltage Regulator | Single | 36 | 5% | 5000 | 30 | 0.5 | 132 | 11 |  | Tape and Reel | 2

## active
Reference ZENER | Stock | Fabricant | Type | Configuration | Nominal Zener Voltage (V) | Zener volatge tolerance | Maximum power dissipation (MW) | Test Current (MA) | Maximum reverse leaking current (UA) | Maximum regulator current (MA) | Maximum Zener impedance (OHM) | Maximum power dissipation (MW | Packaging | Pin Count | SVHC
Les plus consultées MMSZ5231B-7-F Zener Diode Single 5.1V 5% 17Ohm 500mW 2-Pin SOD-123 T/R | Prêt à être expédié le lendemain | Diodes Incorporated | Voltage Regulator | Single | 5.1 | 5% | 500 | 20 | 5 |  | 17 | 370 | Tape and Reel | 2 | No
Les plus vendues MMSZ5242BS-7-F Zener Diode Single 12V 5% 30Ohm 200mW 2-Pin SOD-323 T/R | Prêt à être expédié le lendemain | Diodes Incorporated | Voltage Regulator | Single | 12 | 5% | 200 | 20 | 1 |  | 30 | 200 | Tape and Reel | 2 | No
SMZ36 Diode Zener Single 36V 5% 2000mW 2-Pin MELF T/R | Prêt à être expédié le lendemain | Diotec Semiconductor AG | Voltage Regulator | Single | 36 | 5% | 2000 | 10 | 1 | 53@Ta=50C | 40 |  | Tape and Reel | 2 | Yes
CZRF52C3V3-HF Zener Diode Single 3.3V 2.5% 95Ohm 350mW 2-Pin SOD-323F T/R | 26 | Comchip Technology | Voltage Regulator | Single | 3.3 | 2.5% | 350 | 5 | 25 |  | 95 | 350 | Tape and Reel | 2 | No
CZRU52C6V8-HF Zener Diode Single 6.8V 5% 8Ohm 150mW 2-Pin SOD-523F T/R | Prêt à être expédié le lendemain | Comchip Technology | Voltage Regulator | Single | 6.8 | 5% | 150 | 5 | 0.1 |  | 8 | 150 | Tape and Reel | 2 | No
PTZ18B Zener Diode Single 19V 6% 12Ohm 1000mW 2-Pin SMA | 142 | EIC Semiconductor | Voltage Regulator | Single | 19 | 6% | 1000 | 20 | 10 |  | 12 | 1000 |  | 2
2EZ15D5 Zener Diode Single 15V 5% 7Ohm 2000mW 2-Pin DO-41 | Prêt à être expédié le lendemain | EIC Semiconductor | Voltage Regulator | Single | 15 | 5% | 2000 | 33.4 | 0.5 | 122 | 7 |  |  | 2
2EZ18D5 Zener Diode Single 18V 5% 10Ohm 2000mW 2-Pin DO-41 | Prêt à être expédié le lendemain | EIC Semiconductor | Voltage Regulator | Single | 18 | 5% | 2000 | 27.8 | 0.5 | 100 | 10 |  |  | 2
2EZ20D5 Zener Diode Single 20V 5% 11Ohm 2000mW 2-Pin DO-41 | Prêt à être expédié le lendemain | EIC Semiconductor | Voltage Regulator | Single | 20 | 5% | 2000 | 25 | 0.5 | 90 | 11 |  |  | 2
2EZ27D5 Zener Diode Single 27V 5% 18Ohm 2000mW 2-Pin DO-41 | Prêt à être expédié le lendemain | EIC Semiconductor | Voltage Regulator | Single | 27 | 5% | 2000 | 18.5 | 0.5 | 68 | 18 |  |  | 2
2EZ4.7D5 Zener Diode Single 4.7V 5% 4.5Ohm 2000mW 2-Pin DO-41 | Prêt à être expédié le lendemain | EIC Semiconductor | Voltage Regulator | Single | 4.7 | 5% | 2000 | 106 | 50 | 386 | 4.5 |  |  | 2
2EZ5.6D5 Zener Diode Single 5.6V 5% 2.5Ohm 2000mW 2-Pin DO-41 | Prêt à être expédié le lendemain | EIC Semiconductor | Voltage Regulator | Single | 5.6 | 5% | 2000 | 89.5 | 50 | 324 | 2.5 |  |  | 2
SMSZ4678 Diode Zener Single 1.8V 5% 350mW 2-Pin SOD-123 | Prêt à être expédié le lendemain | Good-Ark Semiconductor | Voltage Regulator | Single | 1.8 | 5% | 350 | 0.05 | 7.5 |  |  | 350 |  | 2
1N4700 Zener Diode Single 13V 5% 500mW 2-Pin DO-35 | Prêt à être expédié le lendemain | EIC Semiconductor | Voltage Regulator | Single | 13 | 5% | 500 | 0.05 | 0.05 | 38 |  |  |  | 2
1N4732AG Zener Diode Single 4.7V 5% 8Ohm 1000mW 2-Pin DO-41 | 128 | EIC Semiconductor | Voltage Regulator | Single | 4.7 | 5% | 1000 | 53 | 10 | 193 | 8 | 1000 |  | 2
BZT52C2V4S Zener Diode Single 2.4V 8% 100Ohm 500mW 2-Pin SOD-323 | Prêt à être expédié le lendemain | Good-Ark Semiconductor | Voltage Regulator | Single | 2.4 | 8% | 500 | 5 | 50 |  | 100 | 500 |  | 2
1N4696 Zener Diode Single 9.1V 5% 500mW 2-Pin DO-35 | Prêt à être expédié le lendemain | EIC Semiconductor | Voltage Regulator | Single | 9.1 | 5% | 500 | 0.05 | 1 | 52.4 |  |  |  | 2
SZ1512 Zener Diode Single 12V 5% 9Ohm 1000mW 2-Pin SMA | Prêt à être expédié le lendemain | EIC Semiconductor | Voltage Regulator | Single | 12 | 5% | 1000 | 21 | 5 | 76 | 9 |  |  | 2
SZ155B Zener Diode Single 5.1V 5% 7Ohm 1000mW 2-Pin SMA | 88 | EIC Semiconductor | Voltage Regulator | Single | 5.1 | 5% | 1000 | 49 | 10 | 178 | 7 |  |  | 2
SZ157F Zener Diode Single 7.5V 5% 4Ohm 1000mW 2-Pin SMA | Prêt à être expédié le lendemain | EIC Semiconductor | Voltage Regulator | Single | 7.5 | 5% | 1000 | 34 | 50 | 121 | 4 |  |  | 2
1SMA5927B Zener Diode Single 12V 5% 6.5Ohm 1500mW 2-Pin SMA | 2 | EIC Semiconductor | Voltage Regulator | Single | 12 | 5% | 1500 | 31.2 | 1 | 125 | 6.5 | 500 |  | 2
SZ1012 Zener Diode Single 12V 10% 9Ohm 1000mW 2-Pin SMA | Prêt à être expédié le lendemain | EIC Semiconductor | Voltage Regulator | Single | 12 | 10% | 1000 | 21 | 5 | 76 | 9 |  |  | 2
SZ1043 Zener Diode Single 43V 10% 70Ohm 1000mW 2-Pin SMA | Prêt à être expédié le lendemain | EIC Semiconductor | Voltage Regulator | Single | 43 | 10% | 1000 | 6 | 5 | 22 | 70 |  |  | 2
SZ1518 Zener Diode Single 18V 5% 20Ohm 1000mW 2-Pin SMA | Prêt à être expédié le lendemain | EIC Semiconductor | Voltage Regulator | Single | 18 | 5% | 1000 | 14 | 5 | 50 | 20 |  |  | 2
MZ85C100 Zener Diode Single 100V 5% 350Ohm 1300mW 2-Pin Case M1A | Prêt à être expédié le lendemain | EIC Semiconductor | Voltage Regulator | Single | 100 | 5% | 1300 | 2.7 | 0.5 | 9.4 | 350 |  |  | 2
1N4744AG Zener Diode Single 15V 5% 14Ohm 1000mW 2-Pin DO-41 | 13 | EIC Semiconductor | Voltage Regulator | Single | 15 | 5% | 1000 | 17 | 5 | 61 | 14 | 1000 |  | 2
1N5367B Zener Diode Single 43V 5% 20Ohm 5000mW 2-Pin DO-15 | Prêt à être expédié le lendemain | EIC Semiconductor | Voltage Regulator | Single | 43 | 5% | 5000 | 30 | 0.5 | 110 | 20 |  |  | 2
SMAZ15 Zener Diode Single 15V 5% 10Ohm 1000mW 2-Pin SMA | 956 | EIC Semiconductor | Voltage Regulator | Single | 15 | 5% | 1000 | 50 | 1 | 67 | 10 |  |  | 2
SMAZ6V8 Zener Diode Single 6.8V 5% 2Ohm 1000mW 2-Pin SMA | Prêt à être expédié le lendemain | EIC Semiconductor | Voltage Regulator | Single | 6.8 | 5% | 1000 | 100 | 5 | 147 | 2 |  |  | 2
BZT03-C56 Zener Diode Single 56V 7% 60Ohm 3250mW 2-Pin DO-41 | Prêt à être expédié le lendemain | EIC Semiconductor | Voltage Regulator | Single | 56 | 7% | 3250 | 10 | 1 |  | 60 | 3250 |  | 2
SZ4512 Zener Diode Single 12V 5% 4.5Ohm 2000mW 2-Pin SMA | Prêt à être expédié le lendemain | EIC Semiconductor | Voltage Regulator | Single | 12 | 5% | 2000 | 41.5 | 1 | 152 | 4.5 |  |  | 2
BZX85C12 Zener Diode Single 12V 5% 9Ohm 1300mW 2-Pin DO-41 | 227 | EIC Semiconductor | Voltage Regulator | Single | 12 | 5% | 1300 | 20 | 0.5 | 88 | 9 |  |  | 2
BZX85C43 Zener Diode Single 43V 5% 50Ohm 1300mW 2-Pin DO-41 | Prêt à être expédié le lendemain | EIC Semiconductor | Voltage Regulator | Single | 43 | 5% | 1300 | 6 | 0.5 | 26 | 50 |  |  | 2
ZY5.6 Zener Diode Single 5.6V 7% 2Ohm 2000mW 2-Pin DO-41 | Prêt à être expédié le lendemain | EIC Semiconductor | Voltage Regulator | Single | 5.6 | 7% | 2000 | 100 | 1 | 275 | 2 | 2000 |  | 2
ZY24 Zener Diode Single 24V 6% 15Ohm 2000mW 2-Pin DO-41 | Prêt à être expédié le lendemain | EIC Semiconductor | Voltage Regulator | Single | 24 | 6% | 2000 | 25 | 1 | 60 | 15 | 2000 |  | 2
1N4747 Zener Diode Single 20V 10% 22Ohm 1000mW 2-Pin DO-41 | Prêt à être expédié le lendemain | EIC Semiconductor | Voltage Regulator | Single | 20 | 10% | 1000 | 12.5 | 5 | 45 | 22 |  |  | 2
MZ55B150 Zener Diode Single 150V 2% 1250Ohm 500mW 2-Pin Case M1A | Prêt à être expédié le lendemain | EIC Semiconductor | Voltage Regulator | Single | 150 | 2% | 500 | 1 | 1 | 3.7 | 1250 | 500 |  | 2
MZ55C100 Zener Diode Single 100V 3% 450Ohm 500mW 2-Pin Case M1A | Prêt à être expédié le lendemain | EIC Semiconductor | Voltage Regulator | Single | 100 | 3% | 500 | 1 | 1 | 4 | 450 | 500 |  | 2
MZ55B91 Zener Diode Single 91V 2% 450Ohm 500mW 2-Pin Case M1A | Prêt à être expédié le lendemain | EIC Semiconductor | Voltage Regulator | Single | 91 | 2% | 500 | 1 | 1 | 4.4 | 450 | 500 |  | 2
BZT03-C24 Zener Diode Single 24V 6% 15Ohm 3250mW 2-Pin DO-41 | Prêt à être expédié le lendemain | EIC Semiconductor | Voltage Regulator | Single | 24 | 6% | 3250 | 25 | 1 |  | 15 | 3250 |  | 2
MZ55B100 Zener Diode Single 100V 2% 450Ohm 500mW 2-Pin Case M1A | Prêt à être expédié le lendemain | EIC Semiconductor | Voltage Regulator | Single | 100 | 2% | 500 | 1 | 1 | 4 | 450 | 500 |  | 2
MZ55C150 Zener Diode Single 150V 2% 1250Ohm 500mW 2-Pin Case M1A | Prêt à être expédié le lendemain | EIC Semiconductor | Voltage Regulator | Single | 150 | 2% | 500 | 1 | 1 | 3.7 | 1250 | 500 |  | 2
SZ3512 Zener Diode Single 12V 5% 6.5Ohm 1500mW 2-Pin SMA | Prêt à être expédié le lendemain | EIC Semiconductor | Voltage Regulator | Single | 12 | 5% | 1500 | 31.2 | 1 | 125 | 6.5 |  |  | 2
1SMB5929B Zener Diode Single 15V 5% 9Ohm 3000mW 2-Pin SMB | 14 | EIC Semiconductor | Voltage Regulator | Single | 15 | 5% | 3000 | 25 | 1 | 100 | 9 | 550 |  | 2
1N973B Zener Diode Single 33V 5% 58Ohm 500mW 2-Pin DO-35 | Prêt à être expédié le lendemain | EIC Semiconductor | Voltage Regulator | Single | 33 | 5% | 500 | 3.8 | 5 | 12 | 58 | 500 |  | 2
2EZ82D5 Zener Diode Single 82V 5% 100Ohm 2000mW 2-Pin DO-41 | Prêt à être expédié le lendemain | EIC Semiconductor | Voltage Regulator | Single | 82 | 5% | 2000 | 6.1 | 0.5 | 22 | 100 |  |  | 2
2EZ9.1D5 Zener Diode Single 9.1V 5% 2.5Ohm 2000mW 2-Pin DO-41 | Prêt à être expédié le lendemain | EIC Semiconductor | Voltage Regulator | Single | 9.1 | 5% | 2000 | 55 | 50 | 200 | 2.5 |  |  | 2
2EZ10D5 Zener Diode Single 10V 5% 3.5Ohm 2000mW 2-Pin DO-41 | Prêt à être expédié le lendemain | EIC Semiconductor | Voltage Regulator | Single | 10 | 5% | 2000 | 50 | 50 | 182 | 3.5 |  |  | 2
SZ4533 Zener Diode Single 33V 5% 23Ohm 2000mW 2-Pin SMA | Prêt à être expédié le lendemain | EIC Semiconductor | Voltage Regulator | Single | 33 | 5% | 2000 | 15.1 | 0.5 | 55 | 23 |  |  | 2
SZ456C Zener Diode Single 6.2V 5% 1.5Ohm 2000mW 2-Pin SMA | Prêt à être expédié le lendemain | EIC Semiconductor | Voltage Regulator | Single | 6.2 | 5% | 2000 | 80.5 | 50 | 292 | 1.5 |  |  | 2
BZG03-C13 Zener Diode Single 13V 6% 10Ohm 3000mW 2-Pin SMA | Prêt à être expédié le lendemain | EIC Semiconductor | Voltage Regulator | Single | 13 | 6% | 3000 | 50 | 2 |  | 10 |  |  | 2
1N5257B Zener Diode Single 33V 5% 58Ohm 500mW 2-Pin DO-35 | Prêt à être expédié le lendemain | EIC Semiconductor | Voltage Regulator | Single | 33 | 5% | 500 | 3.8 | 0.1 | 13.8 | 58 |  |  | 2
1N5266B Zener Diode Single 68V 5% 230Ohm 500mW 2-Pin DO-35 | Prêt à être expédié le lendemain | EIC Semiconductor | Voltage Regulator | Single | 68 | 5% | 500 | 1.8 | 0.1 |  | 230 |  |  | 2
1N5934A Zener Diode Single 24V 10% 19Ohm 3000mW 2-Pin DO-41 | Prêt à être expédié le lendemain | EIC Semiconductor | Voltage Regulator | Single | 24 | 10% | 3000 | 15.6 | 1 | 62 | 19 |  |  | 2
SZ5011 Zener Diode Single 11V 10% 4Ohm 3000mW 2-Pin SMA | Prêt à être expédié le lendemain | EIC Semiconductor | Voltage Regulator | Single | 11 | 10% | 3000 | 68 | 50 | 225 | 4 |  |  | 2
MM3Z39 Zener Diode Single 39V 5% 130Ohm 300mW 2-Pin SOD-323F T/R | 93 | Diotec Semiconductor AG | Voltage Regulator | Single | 39 | 5% | 300 | 2 | 0.1 | 7 | 130 | 300 | Tape and Reel | 2 | No
Z1130A Zener Diode Single 130V 5% 700Ohm 1000mW 2-Pin DO-41 | Prêt à être expédié le lendemain | EIC Semiconductor | Voltage Regulator | Single | 130 | 5% | 1000 | 1.9 | 5 | 7 | 700 |  |  | 2
Z1250 Zener Diode Single 250V 10% 2000Ohm 1000mW 2-Pin DO-41 | Prêt à être expédié le lendemain | EIC Semiconductor | Voltage Regulator | Single | 250 | 10% | 1000 | 0.9 | 5 | 3.6 | 2000 |  |  | 2
Z1150 Zener Diode Single 150V 10% 1000Ohm 1000mW 2-Pin DO-41 | Prêt à être expédié le lendemain | EIC Semiconductor | Voltage Regulator | Single | 150 | 10% | 1000 | 1.7 | 5 | 6.4 | 1000 |  |  | 2
Z1160 Zener Diode Single 160V 10% 1100Ohm 1000mW 2-Pin DO-41 | Prêt à être expédié le lendemain | EIC Semiconductor | Voltage Regulator | Single | 160 | 10% | 1000 | 1.6 | 5 | 5.8 | 1100 |  |  | 2
CZRF52C2V2-HF Zener Diode Single 2.2V 2.5% 100Ohm 350mW 2-Pin SOD-323F T/R | Prêt à être expédié le lendemain | Comchip Technology | Voltage Regulator | Single | 2.2 | 2.5% | 350 | 5 | 100 |  | 100 | 350 | Tape and Reel | 2 | No
Les plus vendues CZRU52C5V1-HF Zener Diode Single 5.1V 5% 60Ohm 150mW 2-Pin SOD-523F T/R | 434 | Comchip Technology | Voltage Regulator | Single | 5.1 | 5% | 150 | 5 | 0.1 |  | 60 | 150 | Tape and Reel | 2 | No
Les plus vendues DDZ9699T-7 Zener Diode Single 12V 5% 150mW 2-Pin SOD-523 T/R | Prêt à être expédié le lendemain | Diodes Incorporated | Voltage Regulator | Single | 12 | 5% | 150 | 0.05 | 0.05 |  |  | 150 | Tape and Reel | 2 | No
SZ1011 Zener Diode Single 11V 10% 8Ohm 1000mW 2-Pin SMA | Prêt à être expédié le lendemain | EIC Semiconductor | Voltage Regulator | Single | 11 | 10% | 1000 | 23 | 50 | 83 | 8 |  |  | 2
SZ1510 Zener Diode Single 10V 5% 7Ohm 1000mW 2-Pin SMA | Prêt à être expédié le lendemain | EIC Semiconductor | Voltage Regulator | Single | 10 | 5% | 1000 | 25 | 50 | 91 | 7 |  |  | 2
ZMD33 Diode Zener Single 33V 5% 1000mW 2-Pin Mini-MELF T/R | 1 | Diotec Semiconductor AG | Voltage Regulator | Single | 33 | 5% | 1000 | 5 | 0.5 | 29@Ta=50C | 80 |  | Tape and Reel | 2 | Yes
3EZ27D5 Zener Diode Single 27V 5% 10Ohm 3000mW 2-Pin DO-41 | Prêt à être expédié le lendemain | EIC Semiconductor | Voltage Regulator | Single | 27 | 5% | 3000 | 28 | 0.5 | 100 | 10 |  |  | 2
3EZ36D5 Zener Diode Single 36V 5% 22Ohm 3000mW 2-Pin DO-41 | Prêt à être expédié le lendemain | EIC Semiconductor | Voltage Regulator | Single | 36 | 5% | 3000 | 21 | 0.5 | 75 | 22 |  |  | 2
1N5359B Diode Zener Single 24V 5% 5000mW 2-Pin DO-201 Ammo | 6 | Diotec Semiconductor AG | Voltage Regulator | Single | 24 | 5% | 5000 | 50 | 0.5 | 198@Ta=50C | 3.5 |  | Ammo | 2 | Yes
ZMY5.6G Diode Zener Single 5.6V 5% 1000mW 2-Pin MELF T/R | Livraison en 2 jours | Diotec Semiconductor AG | Voltage Regulator | Single | 5.6 | 5% | 1000 | 100 | 0.5 | 167@Ta=50C | 2 | 1000 | Tape and Reel | 2 | Yes
BZG03-C68 Zener Diode Single 68V 6% 80Ohm 3000mW 2-Pin SMA | Prêt à être expédié le lendemain | EIC Semiconductor | Voltage Regulator | Single | 68 | 6% | 3000 | 10 | 1 |  | 80 |  |  | 2
BZG05C36 Zener Diode Single 36V 6% 40Ohm 3000mW 2-Pin SMA | Prêt à être expédié le lendemain | EIC Semiconductor | Voltage Regulator | Single | 36 | 6% | 3000 | 8 | 0.5 |  | 40 | 1250 |  | 2
ZMM5.6 Zener Diode Single 5.6V 5% 25Ohm 500mW 2-Pin Mini-MELF T/R | Livraison en 2 jours | Diotec Semiconductor AG | Voltage Regulator | Single | 5.6 | 5% | 500 | 5 | 0.1 | 83 | 25 | 500 | Tape and Reel | 2 | Yes
ZMY18 Diode Zener Single 18V 5% 1300mW 2-Pin MELF T/R | Livraison en 2 jours | Diotec Semiconductor AG | Voltage Regulator | Single | 18 | 5% | 1300 | 25 | 1 | 68@Ta=50C | 15 |  | Tape and Reel | 2 | Yes
ZY24 Diode Zener Single 24V 6% 2000mW 2-Pin DO-41 Ammo | Prêt à être expédié le lendemain | Diotec Semiconductor AG | Voltage Regulator | Single | 24 | 6% | 2000 | 25 | 1 | 78@Ta=50C | 15 |  | Ammo | 2 | Yes
SZ4514 Zener Diode Single 14V 5% 5.5Ohm 2000mW 2-Pin SMA | Prêt à être expédié le lendemain | EIC Semiconductor | Voltage Regulator | Single | 14 | 5% | 2000 | 35.7 | 0.5 | 130 | 5.5 |  |  | 2
Les plus vendues BZX84C9V1-7-F Diode Zener Single 9.1V 6.08% 350mW 3-Pin SOT-23 T/R | Prêt à être expédié le lendemain | Diodes Incorporated | Voltage Regulator | Single | 9.1 | 6.08% | 350 | 5 | 0.5 |  | 15 | 350 | Tape and Reel | 3 | No
ACZRT55C4V7-G Zener Diode Single 4.7V 5% 80Ohm 350mW Automotive AEC-Q101 3-Pin SOT-23 T/R | Prêt à être expédié le lendemain | Comchip Technology | Voltage Regulator | Single | 4.7 | 5% | 350 | 5 | 3 |  | 80 | 350 | Tape and Reel | 3
SZ5530 Zener Diode Single 30V 5% 16Ohm 3000mW 2-Pin SMA | Prêt à être expédié le lendemain | EIC Semiconductor | Voltage Regulator | Single | 30 | 5% | 3000 | 25 | 0.5 | 90 | 16 |  |  | 2
SZ6075 Zener Diode Single 75V 10% 45Ohm 5000mW 2-Pin SMB | Prêt à être expédié le lendemain | EIC Semiconductor | Voltage Regulator | Single | 75 | 10% | 5000 | 20 | 0.5 | 63 | 45 |  |  | 2
SZ5518 Zener Diode Single 18V 5% 6Ohm 3000mW 2-Pin SMA | Prêt à être expédié le lendemain | EIC Semiconductor | Voltage Regulator | Single | 18 | 5% | 3000 | 42 | 0.5 | 150 | 6 |  |  | 2
SZ6027 Zener Diode Single 27V 10% 5Ohm 5000mW 2-Pin SMB | 232 | EIC Semiconductor | Voltage Regulator | Single | 27 | 10% | 5000 | 50 | 0.5 | 176 | 5 |  |  | 2
SZ605B Zener Diode Single 5.1V 10% 1.5Ohm 5000mW 2-Pin SMB | 13 | EIC Semiconductor | Voltage Regulator | Single | 5.1 | 10% | 5000 | 240 | 1 | 930 | 1.5 |  |  | 2
1N4747A Zener Diode Single 20V 5% 22Ohm 1000mW 2-Pin DO-41 | Prêt à être expédié le lendemain | Good-Ark Semiconductor | Voltage Regulator | Single | 20 | 5% | 1000 | 12.5 | 5 | 45@Ta=50C | 22 |  |  | 2
BZT52B18 Surface Mount Zener Diodes | 521 | Good-Ark Semiconductor | [11 empty] | 2
BZX84B13 Diode Zener Single 13V 2% 350mW 3-Pin SOT-23 | Prêt à être expédié le lendemain | Good-Ark Semiconductor | Voltage Regulator | Single | 13 | 2% | 350 | 5 | 0.1 |  | 30 | 350 |  | 3
BZT52-C9V1X Diode Zener Single 9.1V 5% 590mW 2-Pin SOD-123 T/R | Prêt à être expédié le lendemain | Nexperia | Voltage Regulator | Single | 9.1 | 5% | 590 | 5 | 0.5 |  | 10 | 590 | Tape and Reel | 2 | Yes
Les plus consultées BZV55-B13,115 Diode Zener Single 13V 2% 500mW 2-Pin Mini-MELF T/R | Prêt à être expédié le lendemain | Nexperia | Voltage Regulator | Single | 13 | 2% | 500 | 5 | 0.1 |  | 30 |  | Tape and Reel | 2 | Yes
PDZ3.6BGWJ Diode Zener Single 3.725V 2% 625mW 2-Pin SOD-123 T/R | Prêt à être expédié le lendemain | Nexperia | Voltage Regulator | Single | 3.725 | 2% | 625 | 5 | 5 |  | 90 | 625 | Tape and Reel | 2 | Yes
PDZ27BGWJ Diode Zener Single 26.86V 2% 625mW 2-Pin SOD-123 T/R | 18 | Nexperia | Voltage Regulator | Single | 26.86 | 2% | 625 | 5 | 0.05 |  | 40 | 625 | Tape and Reel | 2 | Yes
BZT52-C3V6X Diode Zener Single 3.6V 5% 590mW 2-Pin SOD-123 T/R | Prêt à être expédié le lendemain | Nexperia | Voltage Regulator | Single | 3.6 | 5% | 590 | 5 | 5 |  | 95 | 590 | Tape and Reel | 2 | Yes
Les plus vendues NZH5V1B,115 Diode Zener Single 5.1V 2.5% 1000mW 2-Pin SOD-123F T/R Automotive AEC-Q101 | Prêt à être expédié le lendemain | Nexperia | Voltage Regulator | Single | 5.1 | 2.5% | 1000 | 20 | 5 |  | 20 | 1000 | Tape and Reel | 2 | Yes
Les plus consultées BZX79-B11,133 Diode Zener Single 11V 2% 500mW 2-Pin ALF Ammo | Livraison en 2 jours | Nexperia | Voltage Regulator | Single | 11 | 2% | 500 | 5 | 0.1 |  | 20 |  | Ammo | 2 | Yes
PDZ20BGWJ Diode Zener Single 19.955V 2% 625mW 2-Pin SOD-123 T/R | Prêt à être expédié le lendemain | Nexperia | Voltage Regulator | Single | 19.955 | 2% | 625 | 5 | 0.05 |  | 20 | 625 | Tape and Reel | 2 | Yes
Les plus vendues BZX585-B20,115 Zener Diode Single 20V 2% 55Ohm 300mW 2-Pin SC-79 T/R | Prêt à être expédié le lendemain | Nexperia | Voltage Regulator | Single | 20 | 2% | 300 | 5 | 0.05 |  | 55 | 300 | Tape and Reel | 2 | Yes
Les plus consultées BZX84-C4V7,215 Diode Zener Single 4.7V 5% 250mW 3-Pin SOT-23 T/R | Prêt à être expédié le lendemain | Nexperia | Voltage Regulator | Single | 4.7 | 5% | 250 | 5 | 3 |  | 80 | 250 | Tape and Reel | 3 | Yes
BZX884-C75,315 Zener Diode Single 75V 5% 255Ohm 250mW Automotive AEC-Q101 2-Pin DFN T/R | 1 | Nexperia | Voltage Regulator | Single | 75 | 5% | 250 | 2 | 0.05 |  | 255 | 250 | Tape and Reel | 2 | Yes
Les plus consultées BZX84-C12,215 Diode Zener Single 12V 5% 250mW 3-Pin SOT-23 T/R | Prêt à être expédié le lendemain | Nexperia | Voltage Regulator | Single | 12 | 5% | 250 | 5 | 0.1 |  | 25 | 250 | Tape and Reel | 3 | Yes
BZX84W-C68F Diode Zener Single 68V 5% 275mW 3-Pin SC-70 T/R | Prêt à être expédié le lendemain | Nexperia | Voltage Regulator | Single | 68 | 5% | 275 | 2 | 0.05 |  | 240 | 275 | Tape and Reel | 3 | Yes
BZT52-C36X Diode Zener Single 36V 5% 590mW 2-Pin SOD-123 T/R | 55 | Nexperia | Voltage Regulator | Single | 36 | 5% | 590 | 2 | 0.05 |  | 60 | 590 | Tape and Reel | 2 | Yes
BZT52-C68X Diode Zener Single 68V 5% 590mW 2-Pin SOD-123 T/R | Prêt à être expédié le lendemain | Nexperia | Voltage Regulator | Single | 68 | 5% | 590 | 2 | 0.05 |  | 160 | 590 | Tape and Reel | 2 | Yes
BZT52-C75X Diode Zener Single 75V 5% 590mW 2-Pin SOD-123 T/R | 280 | Nexperia | Voltage Regulator | Single | 75 | 5% | 590 | 2 | 0.05 |  | 175 | 590 | Tape and Reel | 2 | Yes
Les plus consultées BZX84-C22,215 Diode Zener Single 22V 5% 250mW 3-Pin SOT-23 T/R | Prêt à être expédié le lendemain | Nexperia | Voltage Regulator | Single | 22 | 5% | 250 | 5 | 0.05 |  | 55 | 250 | Tape and Reel | 3 | Yes
BZT52-C30X Diode Zener Single 30V 5% 590mW 2-Pin SOD-123 T/R | Prêt à être expédié le lendemain | Nexperia | Voltage Regulator | Single | 30 | 5% | 590 | 2 | 0.05 |  | 40 | 590 | Tape and Reel | 2 | Yes
BZT52-C3V0X Diode Zener Single 3V 5% 590mW 2-Pin SOD-123 T/R | Prêt à être expédié le lendemain | Nexperia | Voltage Regulator | Single | 3 | 5% | 590 | 5 | 10 |  | 95 | 590 | Tape and Reel | 2 | Yes
BZT52-C47X Diode Zener Single 47V 5% 590mW 2-Pin SOD-123 T/R | Prêt à être expédié le lendemain | Nexperia | Voltage Regulator | Single | 47 | 5% | 590 | 2 | 0.05 |  | 90 | 590 | Tape and Reel | 2 | Yes
BZT52-C4V3X Diode Zener Single 4.3V 5% 590mW 2-Pin SOD-123 T/R |  | Nexperia | Voltage Regulator | Single | 4.3 | 5% | 590 | 5 | 3 |  | 95 | 590 | Tape and Reel | 2 | Yes
BZT52-C51X Diode Zener Single 51V 5% 590mW 2-Pin SOD-123 T/R | Prêt à être expédié le lendemain | Nexperia | Voltage Regulator | Single | 51 | 5% | 590 | 2 | 0.05 |  | 100 | 590 | Tape and Reel | 2 | Yes
BZX84W-B27X Diode Zener Single 27V 2% 275mW 3-Pin SC-70 T/R | Prêt à être expédié le lendemain | Nexperia | Voltage Regulator | Single | 27 | 2% | 275 | 2 | 0.05 |  | 80 | 275 | Tape and Reel | 3 | Yes
Les plus consultées BZV55-C47,115 Diode Zener Single 47V 5% 500mW 2-Pin Mini-MELF T/R | Prêt à être expédié le lendemain | Nexperia | Voltage Regulator | Single | 47 | 5% | 500 | 2 | 0.05 |  | 170 |  | Tape and Reel | 2 | Yes
Les plus consultées BZV55-C30,115 Diode Zener Single 30V 5% 500mW 2-Pin Mini-MELF T/R | Livraison en 2 jours | Nexperia | Voltage Regulator | Single | 30 | 5% | 500 | 2 | 0.05 |  | 80 |  | Tape and Reel | 2 | Yes
Les plus vendues MMSZ24T1G Diode Zener Single 24V 5% 500mW 2-Pin SOD-123 T/R | Prêt à être expédié le lendemain | onsemi | Voltage Regulator | Single | 24 | 5% | 500 | 5 | 0.05 |  | 70 |  | Tape and Reel | 2 | No
Les plus vendues MMSZ2V4T1G Diode Zener Single 2.4V 5% 500mW 2-Pin SOD-123 T/R | Prêt à être expédié le lendemain | onsemi | Voltage Regulator | Single | 2.4 | 5% | 500 | 5 | 50 |  | 100 |  | Tape and Reel | 2 | No
Les plus consultées MMBZ5233BLT1G Zener Diode Single 6V 5% 7Ohm 300mW 3-Pin SOT-23 T/R | Prêt à être expédié le lendemain | onsemi | Voltage Regulator | Single | 6 | 5% | 300 | 20 | 5 |  | 7 | 300 | Tape and Reel | 3 | No
NTE5274A Zener Diode Single 47V 5% 5Ohm 50000mW 2-Pin DO-5 | 54 | NTE Electronics | Voltage Regulator | Single | 47 | 5% | 50000 | 270 | 10 | 880 | 5 | 50000 |  | 2
Les plus vendues 1N5335BRLG Zener Diode Single 3.9V 5% 2Ohm 5000mW 2-Pin Case 017AA-01 T/R | 146 | onsemi | Voltage Regulator | Single | 3.9 | 5% | 5000 | 320 | 50 | 1220 | 2 | 5000 | Tape and Reel | 2 | Yes
PDZ7.5BGWJ Diode Zener Single 7.44V 2% 625mW 2-Pin SOD-123 T/R | 220 | Nexperia | Voltage Regulator | Single | 7.44 | 2% | 625 | 5 | 0.5 |  | 10 | 625 | Tape and Reel | 2 | Yes
BZT52-C11X Diode Zener Single 11V 5% 590mW 2-Pin SOD-123 T/R | Prêt à être expédié le lendemain | Nexperia | Voltage Regulator | Single | 11 | 5% | 590 | 5 | 0.1 |  | 10 | 590 | Tape and Reel | 2 | Yes
BZT52-C13X Diode Zener Single 13V 5% 590mW 2-Pin SOD-123 T/R | 10 | Nexperia | Voltage Regulator | Single | 13 | 5% | 590 | 5 | 0.1 |  | 10 | 590 | Tape and Reel | 2 | Yes
BZT52-C27X Diode Zener Single 27V 5% 590mW 2-Pin SOD-123 T/R | Prêt à être expédié le lendemain | Nexperia | Voltage Regulator | Single | 27 | 5% | 590 | 2 | 0.05 |  | 40 | 590 | Tape and Reel | 2 | Yes
BZT52-C2V7X Diode Zener Single 2.7V 5% 590mW 2-Pin SOD-123 T/R | Prêt à être expédié le lendemain | Nexperia | Voltage Regulator | Single | 2.7 | 5% | 590 | 5 | 20 |  | 83 | 590 | Tape and Reel | 2 | Yes
Les plus consultées MMSZ5257BT1G Diode Zener Single 33V 5% 500mW 2-Pin SOD-123 T/R | Prêt à être expédié le lendemain | onsemi | Voltage Regulator | Single | 33 | 5% | 500 | 3.8 | 0.1 |  | 58 |  | Tape and Reel | 2 | No
Les plus vendues MMSZ6V8T1G Diode Zener Single 6.8V 5% 500mW 2-Pin SOD-123 T/R | 45 | onsemi | Voltage Regulator | Single | 6.8 | 5% | 500 | 5 | 2 |  | 15 |  | Tape and Reel | 2 | No
Les plus vendues MM5Z3V3T1G Diode Zener Single 3.3V 6% 500mW 2-Pin SOD-523 T/R | 11 | onsemi | Voltage Regulator | Single | 3.3 | 6% | 500 | 5 | 5 |  | 95 | 500 | Tape and Reel | 2 | No
FM4750WA Diode Zener Single 27V 10% 1000mW 2-Pin SMA | Prêt à être expédié le lendemain | Rectron | Voltage Regulator | Single | 27 | 10% | 1000 | 9.5 | 5 |  | 35 |  |  | 2 | Yes
FM4748WA Diode Zener Single 22V 10% 1000mW 2-Pin SMA | Prêt à être expédié le lendemain | Rectron | Voltage Regulator | Single | 22 | 10% | 1000 | 11.5 | 5 |  | 23 |  |  | 2 | Yes
Les plus vendues BZX84C10LT1G Diode Zener Single 10V 5% 300mW 3-Pin SOT-23 T/R | Prêt à être expédié le lendemain | onsemi | Voltage Regulator | Single | 10 | 5% | 300 | 5 | 0.2 |  | 20 | 300 | Tape and Reel | 3 | No
Les plus vendues BZX84C12LT1G Diode Zener Single 12V 5% 300mW 3-Pin SOT-23 T/R | Livraison en 2 jours | onsemi | Voltage Regulator | Single | 12 | 5% | 300 | 5 | 0.1 |  | 25 | 300 | Tape and Reel | 3 | No
Les plus vendues BZX84C18LT1G Diode Zener Single 18V 5% 300mW 3-Pin SOT-23 T/R | Prêt à être expédié le lendemain | onsemi | Voltage Regulator | Single | 18 | 5% | 300 | 5 | 0.05 |  | 45 | 300 | Tape and Reel | 3 | No
Les plus consultées BZX84C15LT1G Diode Zener Single 15V 5% 300mW 3-Pin SOT-23 T/R | Livraison en 2 jours | onsemi | Voltage Regulator | Single | 15 | 5% | 300 | 5 | 0.05 |  | 30 | 300 | Tape and Reel | 3 | No
Les plus vendues BZX84C3V9LT1G Diode Zener Single 3.9V 5% 300mW 3-Pin SOT-23 T/R | 1 | onsemi | Voltage Regulator | Single | 3.9 | 5% | 300 | 5 | 3 |  | 90 | 300 | Tape and Reel | 3 | No
Les plus vendues BZX84C5V1LT1G Diode Zener Single 5.1V 5% 300mW 3-Pin SOT-23 T/R | Prêt à être expédié le lendemain | onsemi | Voltage Regulator | Single | 5.1 | 5% | 300 | 5 | 2 |  | 60 | 300 | Tape and Reel | 3 | No
Les plus consultées MMSZ4697T1G Diode Zener Single 10V 5% 500mW 2-Pin SOD-123 T/R | Prêt à être expédié le lendemain | onsemi | Voltage Regulator | Single | 10 | 5% | 500 | 0.05 | 1 |  |  |  | Tape and Reel | 2 | No
Les plus vendues MMSZ4702T1G Diode Zener Single 15V 5% 500mW 2-Pin SOD-123 T/R | Livraison en 2 jours | onsemi | Voltage Regulator | Single | 15 | 5% | 500 | 0.05 | 0.05 |  |  |  | Tape and Reel | 2 | No
Les plus vendues MM5Z4V7T1G Diode Zener Single 4.7V 6% 500mW 2-Pin SOD-523 T/R | Prêt à être expédié le lendemain | onsemi | Voltage Regulator | Single | 4.7 | 6% | 500 | 5 | 3 |  | 80 | 500 | Tape and Reel | 2 | No
Les plus vendues MMSZ5230BT1G Diode Zener Single 4.7V 5% 500mW 2-Pin SOD-123 T/R | Prêt à être expédié le lendemain | onsemi | Voltage Regulator | Single | 4.7 | 5% | 500 | 20 | 5 |  | 19 |  | Tape and Reel | 2 | No
Les plus vendues BZX84-A10,215 Diode Zener Single 10V 1% 250mW 3-Pin SOT-23 T/R | Prêt à être expédié le lendemain | Nexperia | Voltage Regulator | Single | 10 | 1% | 250 | 5 | 0.2 |  | 20 | 250 | Tape and Reel | 3 | Yes
SMSZ4699 Diode Zener Single 12V 5% 350mW 2-Pin SOD-123 | Prêt à être expédié le lendemain | Good-Ark Semiconductor | Voltage Regulator | Single | 12 | 5% | 350 | 0.05 | 0.05 |  |  | 350 |  | 2
BZX84C36 Diode Zener Single 36V 6% 350mW 3-Pin SOT-23 | Prêt à être expédié le lendemain | Good-Ark Semiconductor | Voltage Regulator | Single | 36 | 6% | 350 | 2 | 0.1 |  | 90 | 350 |  | 3
ZM4734A Zener Diode Single 5.6V 5% 5Ohm 1000mW 2-Pin MELF | Prêt à être expédié le lendemain | Good-Ark Semiconductor | Voltage Regulator | Single | 5.6 | 5% | 1000 | 45 | 10 | 162 | 5 | 1000 |  | 2
1SMA4744A Zener Diode Single 15V 5% 14Ohm 1000mW 2-Pin SMA | Prêt à être expédié le lendemain | Good-Ark Semiconductor | Voltage Regulator | Single | 15 | 5% | 1000 | 17 | 5 | 61@Ta=50C | 14 |  |  | 2
Les plus vendues SMBJ5340B-TP Diode Zener Single 6V 5% 5000mW 2-Pin SMB T/R | 42 | Micro Commercial Components | Voltage Regulator | Single | 6 | 5% | 5000 | 200 | 1 | 790 | 1 |  | Tape and Reel | 2 | Yes
1N5236B Diode Zener Single 7.5V 5% 500mW 2-Pin DO-35 | Prêt à être expédié le lendemain | Rectron | Voltage Regulator | Single | 7.5 | 5% | 500 | 20 | 3 |  | 6 | 500 |  | 2 | Yes
Les plus vendues SZMMSZ4689T1G Diode Zener Single 5.1V 5% 500mW Automotive 2-Pin SOD-123 T/R | Livraison en 2 jours | onsemi | Voltage Regulator | Single | 5.1 | 5% | 500 | 0.05 | 10 |  |  |  | Tape and Reel | 2 | No
Les plus vendues SZMMSZ15T1G Diode Zener Single 15V 5% 500mW Automotive 2-Pin SOD-123 T/R | Prêt à être expédié le lendemain | onsemi | Voltage Regulator | Single | 15 | 5% | 500 | 5 | 0.05 |  | 30 |  | Tape and Reel | 2 | No
BZX85C16 Diode Zener Single 16.2V 5% 1300mW 2-Pin DO-41 Bag | Prêt à être expédié le lendemain | onsemi | Voltage Regulator | Single | 16.2 | 5% | 1300 | 15 | 0.5 |  | 15 | 1000 |  | 2
Les plus consultées 1SMB5914BT3G Zener Diode Single 3.6V 5% 9Ohm 3000mW 2-Pin SMB T/R | Livraison en 2 jours | onsemi | Voltage Regulator | Single | 3.6 | 5% | 3000 | 104.2 | 75 | 416 | 9 | 550 | Tape and Reel | 2 | Yes
Les plus vendues 1SMB5939BT3G Zener Diode Single 39V 5% 45Ohm 3000mW 2-Pin SMB T/R | 777 | onsemi | Voltage Regulator | Single | 39 | 5% | 3000 | 9.6 | 1 | 38 | 45 | 550 | Tape and Reel | 2 | Yes
Les plus consultées 1SMB5942BT3G Zener Diode Single 51V 5% 70Ohm 3000mW 2-Pin SMB T/R | Prêt à être expédié le lendemain | onsemi | Voltage Regulator | Single | 51 | 5% | 3000 | 7.3 | 1 | 29 | 70 | 550 | Tape and Reel | 2 | Yes
BZT52-C24X Diode Zener Single 24V 5% 590mW 2-Pin SOD-123 T/R | Prêt à être expédié le lendemain | Nexperia | Voltage Regulator | Single | 24 | 5% | 590 | 5 | 0.05 |  | 30 | 590 | Tape and Reel | 2 | Yes
BZT52-C20X Diode Zener Single 20V 5% 590mW 2-Pin SOD-123 T/R | Prêt à être expédié le lendemain | Nexperia | Voltage Regulator | Single | 20 | 5% | 590 | 5 | 0.05 |  | 20 | 590 | Tape and Reel | 2 | Yes
Les plus consultées 1SMB5918BT3G Zener Diode Single 5.1V 5% 4Ohm 3000mW 2-Pin SMB T/R | 108 | onsemi | Voltage Regulator | Single | 5.1 | 5% | 3000 | 73.5 | 5 | 294 | 4 | 550 | Tape and Reel | 2 | Yes
Les plus vendues MMSZ5232C-E3-08 Diode Zener Single 5.6V 2% 500mW 2-Pin SOD-123 T/R | Prêt à être expédié le lendemain | Vishay | Voltage Regulator | Single | 5.6 | 2% | 500 | 20 | 5 |  | 11 |  | Tape and Reel | 2
1N5246B A0G Zener Diode Single 16V 5% 17Ohm 500mW 2-Pin DO-35 Ammo | Prêt à être expédié le lendemain | Taiwan Semiconductor | Voltage Regulator | Single | 16 | 5% | 500 | 7.8 | 0.1 |  | 17 | 500 | Ammo | 2
BZG04-11-HM3-08 Zener Diode Single 13V 3000mW Automotive AEC-Q101 2-Pin SMA T/R | Prêt à être expédié le lendemain | Vishay | Voltage Regulator | Single | 13 |  | 3000 | 50 | 5 |  |  | 3000 | Tape and Reel | 2
Les plus vendues TZM5253B-GS08 Diode Zener Single 25V 5% 500mW 2-Pin Mini-MELF SOD-80 T/R | Livraison en 2 jours | Vishay | Voltage Regulator | Single | 25 | 5% | 500 | 5 | 0.1 |  | 35(Typ) | 500 | Tape and Reel | 2 | Yes
Les plus consultées TZS4681-GS08 Diode Zener Single 2.4V 5% 500mW 2-Pin Quadro MELF SOD-80 T/R | 2 | Vishay | Voltage Regulator | Single | 2.4 | 5% | 500 | 0.05 | 2 | 95 |  | 500 | Tape and Reel | 2 | No
TZQ5256B-GS18 Diode Zener Single 30V 5% 500mW 2-Pin Quadro MELF SOD-80 T/R | Prêt à être expédié le lendemain | Vishay | Voltage Regulator | Single | 30 | 5% | 500 | 4.2 | 0.1 |  | 49 | 500 | Tape and Reel | 2 | No
SMBZ5928B-E3/52 Diode Zener Single 13V 5% 3000mW 2-Pin SMB T/R | 1 | Vishay | Voltage Regulator | Single | 13 | 5% | 3000 | 28.8 | 1 | 115 | 7 | 550 | Tape and Reel | 2 | Yes
BZD27C13PWH Diode Zener Single 13V 5% 2300mW Automotive 2-Pin SOD-123W T/R | Prêt à être expédié le lendemain | Taiwan Semiconductor | Voltage Regulator | Single | 13 | 5% | 2300 | 50 | 2 |  | 10 | 1000 | Tape and Reel | 2 | Yes
BZG04-24-M3-08 Zener Diode Single 30V 3000mW 2-Pin SMA T/R | 73 | Vishay | Voltage Regulator | Single | 30 |  | 3000 | 25 | 5 |  |  | 3000 | Tape and Reel | 2
BZG04-36-M3-08 Zener Diode Single 43V 3000mW 2-Pin SMA T/R | Prêt à être expédié le lendemain | Vishay | Voltage Regulator | Single | 43 |  | 3000 | 10 | 5 |  |  | 3000 | Tape and Reel | 2 | Yes
BZG04-56-M3-08 Zener Diode Single 68V 3000mW 2-Pin SMA T/R | Prêt à être expédié le lendemain | Vishay | Voltage Regulator | Single | 68 |  | 3000 | 10 | 5 |  |  | 3000 | Tape and Reel | 2
BZG04-62-M3-08 Zener Diode Single 75V 3000mW 2-Pin SMA T/R | 128 | Vishay | Voltage Regulator | Single | 75 |  | 3000 | 10 | 5 |  |  | 3000 |  | 2 | Yes
BZG04-27-HM3-08 Zener Diode Single 33V 3000mW Automotive AEC-Q101 2-Pin SMA T/R | 959 | Vishay | Voltage Regulator | Single | 33 |  | 3000 | 25 | 5 |  |  | 3000 | Tape and Reel | 2 | Yes
BZG04-36-HM3-08 Zener Diode Single 43V 3000mW Automotive AEC-Q101 2-Pin SMA T/R | Prêt à être expédié le lendemain | Vishay | Voltage Regulator | Single | 43 |  | 3000 | 10 | 5 |  |  | 3000 | Tape and Reel | 2
BZG04-47-HM3-08 Zener Diode Single 56V 3000mW Automotive AEC-Q101 2-Pin SMA T/R | 745 | Vishay | Voltage Regulator | Single | 56 |  | 3000 | 10 | 5 |  |  | 3000 | Tape and Reel | 2
BZG04-43-HM3-08 Zener Diode Single 51V 3000mW Automotive AEC-Q101 2-Pin SMA T/R | Prêt à être expédié le lendemain | Vishay | Voltage Regulator | Single | 51 |  | 3000 | 10 | 5 |  |  | 3000 | Tape and Reel | 2
BZG04-51-HM3-08 Zener Diode Single 62V 3000mW Automotive AEC-Q101 2-Pin SMA T/R | Prêt à être expédié le lendemain | Vishay | Voltage Regulator | Single | 62 |  | 3000 | 10 | 5 |  |  | 3000 | Tape and Reel | 2
BZG04-68-HM3-08 Zener Diode Single 82V 3000mW Automotive AEC-Q101 2-Pin SMA T/R | Prêt à être expédié le lendemain | Vishay | Voltage Regulator | Single | 82 |  | 3000 | 10 | 5 |  |  | 3000 | Tape and Reel | 2
BZG04-68-M3-08 Zener Diode Single 82V 3000mW 2-Pin SMA T/R | Prêt à être expédié le lendemain | Vishay | Voltage Regulator | Single | 82 |  | 3000 | 10 | 5 |  |  | 3000 | Tape and Reel | 2
BZD27C75PW Diode Zener Single 75V 5% 2300mW 2-Pin SOD-123W T/R | Prêt à être expédié le lendemain | Taiwan Semiconductor | Voltage Regulator | Single | 75 | 5% | 2300 | 10 | 1 |  | 100 | 1000 | Tape and Reel | 2 | Yes
1N5251C-TR Diode Zener Single 22V 2% 500mW 2-Pin DO-35 T/R | Prêt à être expédié le lendemain | Vishay | Voltage Regulator | Single | 22 | 2% | 500 | 5.6 | 0.1 | 21 | 29 | 500 | Tape and Reel | 2 | No
Les plus vendues 1N4734A-TR Diode Zener Single 5.6V 5% 1300mW 2-Pin DO-41 T/R | Prêt à être expédié le lendemain | Vishay | Voltage Regulator | Single | 5.6 | 5% | 1300 | 45 | 10 | 162 | 5 | 1300 | Tape and Reel | 2
BZD27C56PW Diode Zener Single 56V 5% 2300mW 2-Pin SOD-123W T/R | 10 | Taiwan Semiconductor | Voltage Regulator | Single | 56 | 5% | 2300 | 10 | 1 |  | 60 | 1000 | Tape and Reel | 2 | Yes
BZG04-91-HM3-08 Zener Diode Single 110V 3000mW Automotive AEC-Q101 2-Pin SMA T/R | Prêt à être expédié le lendemain | Vishay | Voltage Regulator | Single | 110 |  | 3000 | 5 | 5 |  |  | 3000 | Tape and Reel | 2
Les plus consultées BZM55C5V6-TR Diode Zener Single 5.6V 7% 500mW 2-Pin MicroMELF T/R | Prêt à être expédié le lendemain | Vishay | Voltage Regulator | Single | 5.6 | 7% | 500 | 5 | 0.1 |  | 40 | 500 | Tape and Reel | 2
BZD27C110PW Diode Zener Single 110V 5% 2300mW 2-Pin SOD-123W T/R | Prêt à être expédié le lendemain | Taiwan Semiconductor | Voltage Regulator | Single | 110 | 5% | 2300 | 5 | 1 |  | 250 | 1000 | Tape and Reel | 2 | Yes
BZD27C120PWH Diode Zener Single 120V 5% 2300mW Automotive 2-Pin SOD-123W T/R | Prêt à être expédié le lendemain | Taiwan Semiconductor | Voltage Regulator | Single | 120 | 5% | 2300 | 5 | 1 |  | 300 | 1000 | Tape and Reel | 2 | Yes
BZD27C11PWH Diode Zener Single 11V 5% 2300mW Automotive 2-Pin SOD-123W T/R | Prêt à être expédié le lendemain | Taiwan Semiconductor | Voltage Regulator | Single | 11 | 5% | 2300 | 50 | 4 |  | 7 | 1000 | Tape and Reel | 2 | Yes
BZD27C11PW Diode Zener Single 11V 5% 2300mW 2-Pin SOD-123W T/R | Prêt à être expédié le lendemain | Taiwan Semiconductor | Voltage Regulator | Single | 11 | 5% | 2300 | 50 | 4 |  | 7 | 1000 | Tape and Reel | 2 | Yes
BZD27C30PW Diode Zener Single 30V 5% 2300mW 2-Pin SOD-123W T/R | 50 | Taiwan Semiconductor | Voltage Regulator | Single | 30 | 5% | 2300 | 25 | 1 |  | 15 | 1000 | Tape and Reel | 2 | Yes
BZD27C75PWH Diode Zener Single 75V 5% 2300mW Automotive 2-Pin SOD-123W T/R | Prêt à être expédié le lendemain | Taiwan Semiconductor | Voltage Regulator | Single | 75 | 5% | 2300 | 10 | 1 |  | 100 | 1000 | Tape and Reel | 2 | Yes
BZD27C120PW Diode Zener Single 120V 5% 2300mW 2-Pin SOD-123W T/R | Prêt à être expédié le lendemain | Taiwan Semiconductor | Voltage Regulator | Single | 120 | 5% | 2300 | 5 | 1 |  | 300 | 1000 | Tape and Reel | 2 | Yes
BZD27C12PWH Diode Zener Single 12V 5% 2300mW Automotive 2-Pin SOD-123W T/R | Prêt à être expédié le lendemain | Taiwan Semiconductor | Voltage Regulator | Single | 12 | 5% | 2300 | 50 | 3 |  | 7 | 1000 | Tape and Reel | 2 | Yes
BZD27C20PWH Diode Zener Single 20V 5% 2300mW Automotive 2-Pin SOD-123W T/R | 500 | Taiwan Semiconductor | Voltage Regulator | Single | 20 | 5% | 2300 | 25 | 1 |  | 15 | 1000 | Tape and Reel | 2 | Yes
BZD27C18PW Diode Zener Single 18V 5% 2300mW 2-Pin SOD-123W T/R | Prêt à être expédié le lendemain | Taiwan Semiconductor | Voltage Regulator | Single | 18 | 5% | 2300 | 25 | 1 |  | 15 | 1000 | Tape and Reel | 2 | Yes
BZD27C220PW Diode Zener Single 220V 5% 2300mW 2-Pin SOD-123W T/R | Prêt à être expédié le lendemain | Taiwan Semiconductor | Voltage Regulator | Single | 220 | 5% | 2300 | 5 | 1 |  | 900 | 1000 | Tape and Reel | 2 | Yes
BZD27C220PWH Diode Zener Single 220V 5% 2300mW Automotive 2-Pin SOD-123W T/R | Prêt à être expédié le lendemain | Taiwan Semiconductor | Voltage Regulator | Single | 220 | 5% | 2300 | 5 | 1 |  | 900 | 1000 | Tape and Reel | 2 | Yes
BZD27C27PW Diode Zener Single 27V 5% 2300mW 2-Pin SOD-123W T/R | Prêt à être expédié le lendemain | Taiwan Semiconductor | Voltage Regulator | Single | 27 | 5% | 2300 | 25 | 1 |  | 15 | 1000 | Tape and Reel | 2 | Yes
BZD27C30PWH Diode Zener Single 30V 5% 2300mW Automotive 2-Pin SOD-123W T/R | Prêt à être expédié le lendemain | Taiwan Semiconductor | Voltage Regulator | Single | 30 | 5% | 2300 | 25 | 1 |  | 15 | 1000 | Tape and Reel | 2 | Yes
BZX384C18-G3-08 Diode Zener Single 18V 5% 200mW 2-Pin SOD-323 T/R | Livraison en 2 jours | Vishay | Voltage Regulator | Single | 18 | 5% | 200 | 5 | 0.05 |  | 45 | 200 | Tape and Reel | 2
1SMA130Z R2 Diode Zener Single 130V 5% 1250mW 2-Pin SMA T/R | Prêt à être expédié le lendemain | Taiwan Semiconductor | Voltage Regulator | Single | 130 | 5% | 1250 | 1.9 | 1 |  | 700 | 1000 | Tape and Reel | 2 | Yes
Les plus consultées 1SMA4748 R3G Diode Zener Single 22V 5% 1250mW 2-Pin SMA T/R | 81 | Taiwan Semiconductor | Voltage Regulator | Single | 22 | 5% | 1250 | 11.5 | 1 |  | 23 | 1000 | Tape and Reel | 2 | Yes
Les plus vendues MM3Z18VT1G Diode Zener Single 18V 5% 300mW 2-Pin SOD-323 T/R | Prêt à être expédié le lendemain | onsemi | Voltage Regulator | Single | 18 | 5% | 300 | 5 | 0.05 |  | 45 | 300 | Tape and Reel | 2
Les plus vendues MM3Z6V2T1G Diode Zener Single 6.2V 5% 300mW 2-Pin SOD-323 T/R | Livraison en 2 jours | onsemi | Voltage Regulator | Single | 6.2 | 5% | 300 | 5 | 3 |  | 10 | 300 | Tape and Reel | 2 | No
Les plus vendues SZMM3Z75VT1G Diode Zener Single 75V 5% 300mW Automotive 2-Pin SOD-323 T/R | Prêt à être expédié le lendemain | onsemi | Voltage Regulator | Single | 75 | 5% | 300 | 2 | 0.05 |  | 255 | 300 | Tape and Reel | 2 | No
Les plus consultées MM3Z5V6T1G Diode Zener Single 5.6V 5% 300mW 2-Pin SOD-323 T/R | 298 | onsemi | Voltage Regulator | Single | 5.6 | 5% | 300 | 5 | 1 |  | 40 | 300 | Tape and Reel | 2 | No
Les plus vendues MM5Z5V6ST1G Zener Diode Single 5.6V 2% 40Ohm 500mW 2-Pin SOD-523 T/R | Prêt à être expédié le lendemain | onsemi | Voltage Regulator | Single | 5.6 | 2% | 500 | 5 | 1 |  | 40 | 500 | Tape and Reel | 2 | No
Les plus vendues SMAZ6V2-13-F Zener Diode Single 6.2V 5% 2Ohm 1000mW 2-Pin SMA T/R | Prêt à être expédié le lendemain | Diodes Incorporated | Voltage Regulator | Single | 6.2 | 5% | 1000 | 100 | 5 | 161 | 2 |  | Tape and Reel | 2 | Yes
Les plus vendues MM3Z6V2T1G Diode Zener Single 6.2V 5% 300mW 2-Pin SOD-323 T/R | Livraison en 2 jours | onsemi | Voltage Regulator | Single | 6.2 | 5% | 300 | 5 | 3 |  | 10 | 300 | Tape and Reel | 2 | No
BZX85C47-TR Diode Zener Single 47V 6% 1300mW 2-Pin DO-41 T/R | 8 | Vishay | Voltage Regulator | Single | 47 | 6% | 1300 | 4 | 0.5 | 23 | 90 | 1300 | Tape and Reel | 2
BZD27C110PWH Diode Zener Single 110V 5% 2300mW Automotive 2-Pin SOD-123W T/R | Prêt à être expédié le lendemain | Taiwan Semiconductor | Voltage Regulator | Single | 110 | 5% | 2300 | 5 | 1 |  | 250 | 1000 | Tape and Reel | 2 | Yes
BZD27C62PWH Diode Zener Single 62V 5% 2300mW Automotive 2-Pin SOD-123W T/R | Prêt à être expédié le lendemain | Taiwan Semiconductor | Voltage Regulator | Single | 62 | 5% | 2300 | 10 | 1 |  | 80 | 1000 | Tape and Reel | 2 | Yes
1N4744A Diode Zener Single 15V 5% 1000mW 2-Pin DO-41 Box | 262 | Aeroflex | Voltage Regulator | Single | 15 | 5% | 1000 | 17 | 5 |  | 14 |  | Box
JANTX1N4108-1 Zener Diode Single 14V 5% 200Ohm 500mW 2-Pin DO-35 | 93 | Aeroflex | Voltage Regulator | Single | 14 | 5% | 500 | 0.25 | 0.05 | 27 | 200 | 500 |  | 2
JANTX1N4122C-1 Diode Zener Single 36V 2% 500mW 2-Pin DO-35 | 4 | Aeroflex | Voltage Regulator | Single | 36 | 2% | 500 | 0.25 | 0.01 | 11 | 200 | 500 |  | 2
JANTX1N4104-1 Zener Diode Single 10V 5% 200Ohm 500mW 2-Pin DO-35 | 422 | Aeroflex | Voltage Regulator | Single | 10 | 5% | 500 | 0.25 | 0.5 | 38 | 200 | 500 |  | 2
JANTX1N754A-1 Zener Diode Single 6.8V 5% 3Ohm 500mW 2-Pin DO-35 | 119 | Aeroflex | Voltage Regulator | Single | 6.8 | 5% | 500 | 20 | 2 | 60 | 3 |  |  | 2
JANTX1N965BUR-1 Zener Diode Single 15V 5% 16Ohm 500mW 2-Pin DO-213AA | 133 | Aeroflex | Voltage Regulator | Single | 15 | 5% | 500 | 8.5 | 5 | 25 | 16 | 500 |  | 2
JANTX1N973B-1 Zener Diode Single 33V 5% 58Ohm 500mW 2-Pin DO-35 | Prêt à être expédié le lendemain | Aeroflex | Voltage Regulator | Single | 33 | 5% | 500 | 3.8 | 5000 | 11 | 58 | 500 |  | 2
JANTXV1N4105UR-1 Zener Diode Single 11V 5% 200Ohm 500mW 2-Pin DO-213AA | 6 | Aeroflex | Voltage Regulator | Single | 11 | 5% | 500 | 0.25 | 0.05 | 35 | 200 | 500 |  | 2
JANTX1N758A-1 Zener Diode Single 10V 5% 7Ohm 500mW 2-Pin DO-35 | 183 | Aeroflex | Voltage Regulator | Single | 10 | 5% | 500 | 20 | 1 | 40 | 7 |  |  | 2
JAN1N968B-1 Zener Diode Single 20V 5% 25Ohm 500mW 2-Pin DO-35 | 3 | Aeroflex | Voltage Regulator | Single | 20 | 5% | 500 | 6.2 | 5000 | 18 | 25 | 500 |  | 2
CMHZ4620 TR PBFREE Zener Diode Single 3.3V 5% 1650Ohm 500mW 2-Pin SOD-123 T/R | Prêt à être expédié le lendemain | Central Semiconductor | Voltage Regulator | Single | 3.3 | 5% | 500 | 0.25 | 7.5 | 80 | 1650 |  | Tape and Reel | 2 | No
CMZ5339B TR13 PBFREE Zener Diode Single 5.6V 5% 1Ohm 10000mW 2-Pin SMC T/R | Prêt à être expédié le lendemain | Central Semiconductor | Voltage Regulator | Single | 5.6 | 5% | 10000 | 220 | 10 | 865 | 1 | 2000 |  | 2 | Yes
CMPZ4683 TR PBFREE Zener Diode Single 3V 5% 70Ohm 350mW 3-Pin SOT-23 T/R | Prêt à être expédié le lendemain | Central Semiconductor | Voltage Regulator | Single | 3 | 5% | 350 | 0.05 | 0.8 | 85 | 70 | 350 | Tape and Reel | 3 | No
CMPZ5240B TR PBFREE Diode Zener Single 10V 5% 350mW 3-Pin SOT-23 T/R | Prêt à être expédié le lendemain | Central Semiconductor | Voltage Regulator | Single | 10 | 5% | 350 | 20 | 3 |  | 17 | 350 | Tape and Reel | 3 | No
CMPZ5257B TR PBFREE Diode Zener Single 33V 5% 350mW 3-Pin SOT-23 T/R | Prêt à être expédié le lendemain | Central Semiconductor | Voltage Regulator | Single | 33 | 5% | 350 | 3.8 | 0.1 |  | 58 | 350 | Tape and Reel | 3 | No
CZRU52C3V3-HF Zener Diode Single 3.3V 5% 95Ohm 150mW 2-Pin SOD-523F T/R | Prêt à être expédié le lendemain | Comchip Technology | Voltage Regulator | Single | 3.3 | 5% | 150 | 5 | 25 |  | 95 | 150 | Tape and Reel | 2 | No
CZRU52C3V6-HF Zener Diode Single 3.6V 5% 95Ohm 150mW 2-Pin SOD-523F T/R | Prêt à être expédié le lendemain | Comchip Technology | Voltage Regulator | Single | 3.6 | 5% | 150 | 5 | 15 |  | 95 | 150 | Tape and Reel | 2 | No
CZRU52C5V6-HF Zener Diode Single 5.6V 5% 40Ohm 150mW 2-Pin SOD-523F T/R | Prêt à être expédié le lendemain | Comchip Technology | Voltage Regulator | Single | 5.6 | 5% | 150 | 5 | 0.1 |  | 40 | 150 | Tape and Reel | 2 | No
CMOZ10L TR PBFREE Zener Diode Single 10V 5% 200Ohm 250mW 2-Pin SOD-523 T/R | Prêt à être expédié le lendemain | Central Semiconductor | Voltage Regulator | Single | 10 | 5% | 250 | 0.25 | 1 |  | 200 | 250 | Tape and Reel | 2 | Yes
BZT52C16Q-7-F Zener Diode Single 16V 5.56% 40Ohm 500mW Automotive AEC-Q101 2-Pin SOD-123 T/R | Livraison en 2 jours | Diodes Incorporated | Voltage Regulator | Single | 16 | 5.56% | 500 | 5 | 0.1 |  | 40 | 370 | Tape and Reel | 2
BZT52C18Q-7-F Zener Diode Single 18V 6.41% 45Ohm 500mW Automotive AEC-Q101 2-Pin SOD-123 T/R | Livraison en 2 jours | Diodes Incorporated | Voltage Regulator | Single | 18 | 6.41% | 500 | 5 | 0.1 |  | 45 | 370 | Tape and Reel | 2
BZT52C13S-7-F Zener Diode Single 13.25V 6.42% 30Ohm 200mW 2-Pin SOD-323 T/R | Livraison en 2 jours | Diodes Incorporated | Voltage Regulator | Single | 13.25 | 6.42% | 200 | 5 | 0.1 |  | 30 | 200 | Tape and Reel | 2
BZT52C24-7-F Zener Diode Single 24V 5.79% 70Ohm 500mW 2-Pin SOD-123 T/R | Prêt à être expédié le lendemain | Diodes Incorporated | Voltage Regulator | Single | 24 | 5.79% | 500 | 5 | 0.1 |  | 70 | 370 | Tape and Reel | 2 | No
BZT52C20S-7-F Zener Diode Single 20V 6% 55Ohm 200mW 2-Pin SOD-323 T/R | Prêt à être expédié le lendemain | Diodes Incorporated | Voltage Regulator | Single | 20 | 6% | 200 | 5 | 0.1 |  | 55 | 200 | Tape and Reel | 2
BZT52C11S-7-F Zener Diode Single 11V 5.45% 20Ohm 200mW 2-Pin SOD-323 T/R | Prêt à être expédié le lendemain | Diodes Incorporated | Voltage Regulator | Single | 11 | 5.45% | 200 | 5 | 0.1 |  | 20 | 200 | Tape and Reel | 2
BZT52C20Q-7-F Zener Diode Single 20V 6% 55Ohm 500mW Automotive AEC-Q101 2-Pin SOD-123 T/R | Livraison en 2 jours | Diodes Incorporated | Voltage Regulator | Single | 20 | 6% | 500 | 5 | 0.1 |  | 55 | 370 | Tape and Reel | 2
BZT52C20-7-F Zener Diode Single 20V 6% 55Ohm 500mW 2-Pin SOD-123 T/R | Prêt à être expédié le lendemain | Diodes Incorporated | Voltage Regulator | Single | 20 | 6% | 500 | 5 | 0.1 |  | 55 | 370 | Tape and Reel | 2
BZT52C18SQ-7-F Zener Diode Single 18V 6.41% 45Ohm 200mW Automotive AEC-Q101 2-Pin SOD-323 T/R | Livraison en 3 jours | Diodes Incorporated | Voltage Regulator | Single | 18 | 6.41% | 200 | 5 | 0.1 |  | 45 | 200 | Tape and Reel | 2 | No
BZT52C24S-7-F Zener Diode Single 24V 5.79% 70Ohm 200mW 2-Pin SOD-323 T/R | Livraison en 2 jours | Diodes Incorporated | Voltage Regulator | Single | 24 | 5.79% | 200 | 5 | 0.1 |  | 70 | 200 | Tape and Reel | 2 | No
BZT52C2V0-7-F Diode Zener Single 2V 4.5% 500mW 2-Pin SOD-123 T/R | Prêt à être expédié le lendemain | Diodes Incorporated | Voltage Regulator | Single | 2 | 4.5% | 500 | 5 | 150 |  | 100 | 370 | Tape and Reel | 2 | No
BZT52C2V4T-7 Zener Diode Single 2.4V 8.33% 100Ohm 300mW 2-Pin SOD-523 T/R | Livraison en 2 jours | Diodes Incorporated | Voltage Regulator | Single | 2.4 | 8.33% | 300 | 5 | 50 |  | 100 | 300 | Tape and Reel | 2 | No
BZT52C27S-7-F Zener Diode Single 27V 7.04% 80Ohm 200mW 2-Pin SOD-323 T/R | Livraison en 2 jours | Diodes Incorporated | Voltage Regulator | Single | 27 | 7.04% | 200 | 2 | 0.1 |  | 80 | 200 | Tape and Reel | 2 | No
BZT52C39-7-F Diode Zener Single 39V 5.13% 500mW 2-Pin SOD-123 T/R | Prêt à être expédié le lendemain | Diodes Incorporated | Voltage Regulator | Single | 39 | 5.13% | 500 | 2 | 0.1 |  | 130 | 370 | Tape and Reel | 2 | No
BZT52C36TQ-7-F Zener Diode Single 36V 6% 90Ohm 300mW Automotive AEC-Q101 2-Pin SOD-523 T/R | Livraison en 2 jours | Diodes Incorporated | Voltage Regulator | Single | 36 | 6% | 300 | 2 | 0.1 |  | 90 | 300 | Tape and Reel | 2
BZT585B3V9T-7 Zener Diode Single 3.9V 2% 90Ohm 350mW 2-Pin SOD-523 T/R | Prêt à être expédié le lendemain | Diodes Incorporated | Voltage Regulator | Single | 3.9 | 2% | 350 | 5 | 3 |  | 90 | 350 | Tape and Reel | 2 | No
BZT585B10T-7 Zener Diode Single 10V 2% 10Ohm 350mW 2-Pin SOD-523 T/R | Prêt à être expédié le lendemain | Diodes Incorporated | Voltage Regulator | Single | 10 | 2% | 350 | 5 | 0.2 |  | 10 | 350 | Tape and Reel | 2 | No
BZT52C16SQ-7-F Zener Diode Single 16V 5.56% 40Ohm 200mW Automotive AEC-Q101 2-Pin SOD-323 T/R | Prêt à être expédié le lendemain | Diodes Incorporated | Voltage Regulator | Single | 16 | 5.56% | 200 | 5 | 0.1 |  | 40 | 200 | Tape and Reel | 2 | No
BZT52C13Q-7-F Zener Diode Single 13.25V 6.42% 30Ohm 500mW Automotive AEC-Q101 2-Pin SOD-123 T/R | Prêt à être expédié le lendemain | Diodes Incorporated | Voltage Regulator | Single | 13.25 | 6.42% | 500 | 5 | 0.1 |  | 30 | 370 | Tape and Reel | 2
BZT52C18S-7-F Zener Diode Single 18V 6.41% 45Ohm 200mW 2-Pin SOD-323 T/R | Prêt à être expédié le lendemain | Diodes Incorporated | Voltage Regulator | Single | 18 | 6.41% | 200 | 5 | 0.1 |  | 45 | 200 | Tape and Reel | 2
BZT52C20LP-7 Diode Zener Single 20V 6% 250mW 2-Pin X1-DFN T/R | Prêt à être expédié le lendemain | Diodes Incorporated | Voltage Regulator | Single | 20 | 6% | 250 | 5 | 0.1 |  | 55 | 250 | Tape and Reel | 2
BZT52C15-13-F Zener Diode Single 15V 6.12% 30Ohm 500mW 2-Pin SOD-123 T/R | Prêt à être expédié le lendemain | Diodes Incorporated | Voltage Regulator | Single | 15 | 6.12% | 500 | 5 | 0.1 |  | 30 | 370 | Tape and Reel | 2 | No
BZT52C18T7 Zener Diode Single 18V 6.41% 45Ohm 300mW 2-Pin SOD-523 T/R | Livraison en 2 jours | Diodes Incorporated | Voltage Regulator | Single | 18 | 6.41% | 300 | 5 | 0.1 |  | 45 | 300 | Tape and Reel | 2 | No
BZT52C2V0S-7-F Zener Diode Single 2V 4.5% 100Ohm 200mW 2-Pin SOD-323 T/R | Prêt à être expédié le lendemain | Diodes Incorporated | Voltage Regulator | Single | 2 | 4.5% | 200 | 5 | 150 |  | 100 | 200 | Tape and Reel | 2 | No
BZT52C22-13-F Zener Diode Single 22V 5.67% 55Ohm 500mW 2-Pin SOD-123 T/R | Livraison en 2 jours | Diodes Incorporated | Voltage Regulator | Single | 22 | 5.67% | 500 | 5 | 0.1 |  | 55 | 370 | Tape and Reel | 2 | No
BZT52C30S-7-F Zener Diode Single 30V 6.67% 80Ohm 200mW 2-Pin SOD-323 T/R | Prêt à être expédié le lendemain | Diodes Incorporated | Voltage Regulator | Single | 30 | 6.67% | 200 | 2 | 0.1 |  | 80 | 200 | Tape and Reel | 2 | No
BZT52C33-7-F Zener Diode Single 33V 6.06% 80Ohm 500mW 2-Pin SOD-123 T/R | Prêt à être expédié le lendemain | Diodes Incorporated | Voltage Regulator | Single | 33 | 6.06% | 500 | 2 | 0.1 |  | 80 | 370 | Tape and Reel | 2 | No
BZT52C3V0-7-F Zener Diode Single 3V 6.67% 95Ohm 500mW 2-Pin SOD-123 T/R | 352 | Diodes Incorporated | Voltage Regulator | Single | 3 | 6.67% | 500 | 5 | 10 |  | 95 | 370 | Tape and Reel | 2 | No
BZT52C36S-7-F Zener Diode Single 36V 5.56% 90Ohm 200mW 2-Pin SOD-323 T/R | Prêt à être expédié le lendemain | Diodes Incorporated | Voltage Regulator | Single | 36 | 5.56% | 200 | 2 | 0.1 |  | 90 | 200 | Tape and Reel | 2 | No
AZ23C4V7-7-F Zener Diode Dual Common Anode 4.7V 5% 78Ohm 300mW 3-Pin SOT-23 T/R | 164 | Diodes Incorporated | Voltage Regulator | Dual Common Anode | 4.7 | 5% | 300 | 5 |  |  | 78 | 300 | Tape and Reel | 3 | No
AZ23C2V7-7-F Zener Diode Dual Common Anode 2.7V 5% 83Ohm 300mW 3-Pin SOT-23 T/R | 875 | Diodes Incorporated | Voltage Regulator | Dual Common Anode | 2.7 | 5% | 300 | 5 |  |  | 83 | 300 | Tape and Reel | 3 | No
DDZ9678Q-7 Zener Diode Single 1.8V 5% 500mW Automotive AEC-Q101 2-Pin SOD-123 T/R | Livraison en 3 jours | Diodes Incorporated | Voltage Regulator | Single | 1.8 | 5% | 500 | 0.05 | 7.5 |  |  | 500 | Tape and Reel | 2
BZX84C36S-7-F Zener Diode Dual Anti Parallel 36V 6.06% 90Ohm 200mW 6-Pin SOT-363 T/R | Prêt à être expédié le lendemain | Diodes Incorporated | Voltage Regulator | Dual Anti Parallel | 36 | 6.06% | 200 | 2 | 0.1 |  | 90 | 200 | Tape and Reel | 6 | No
BZX84C39S-7-F Zener Diode Dual Anti Parallel 39V 5.13% 130Ohm 200mW 6-Pin SOT-363 T/R | Prêt à être expédié le lendemain | Diodes Incorporated | Voltage Regulator | Dual Anti Parallel | 39 | 5.13% | 200 | 2 | 0.1 |  | 130 | 200 | Tape and Reel | 6 | No
BZX84C3V3W-7-F Zener Diode Single 3.3V 6.06% 95Ohm 200mW 3-Pin SOT-323 T/R | Prêt à être expédié le lendemain | Diodes Incorporated | Voltage Regulator | Single | 3.3 | 6.06% | 200 | 5 | 5 |  | 95 | 200 | Tape and Reel | 3 | No
BZX84C39-7-F Zener Diode Single 39V 5.13% 130Ohm 350mW 3-Pin SOT-23 T/R | Prêt à être expédié le lendemain | Diodes Incorporated | Voltage Regulator | Single | 39 | 5.13% | 350 | 2 | 0.1 |  | 130 | 350 | Tape and Reel | 3 | No
BZX84C3V9-7-F Zener Diode Single 3.9V 5.13% 90Ohm 350mW 3-Pin SOT-23 T/R | Prêt à être expédié le lendemain | Diodes Incorporated | Voltage Regulator | Single | 3.9 | 5.13% | 350 | 5 | 3 |  | 90 | 350 | Tape and Reel | 3 | No
BZX84C3V6Q-7-F Zener Diode Single 3.6V 5.56% 90Ohm 350mW Automotive AEC-Q101 3-Pin SOT-23 T/R | Livraison en 2 jours | Diodes Incorporated | Voltage Regulator | Single | 3.6 | 5.56% | 350 | 5 | 5 |  | 90 | 350 | Tape and Reel | 3 | No
BZX84C3V6W-7-F Zener Diode Single 3.6V 5.56% 90Ohm 200mW 3-Pin SOT-323 T/R | Prêt à être expédié le lendemain | Diodes Incorporated | Voltage Regulator | Single | 3.6 | 5.56% | 200 | 5 | 5 |  | 90 | 200 | Tape and Reel | 3 | No
BZX84C5V6TS-7-F Zener Diode Triple Parallel 5.6V 7.14% 40Ohm 200mW 6-Pin SOT-363 T/R | Livraison en 2 jours | Diodes Incorporated | Voltage Regulator | Triple Parallel | 5.6 | 7.14% | 200 | 5 | 1 |  | 40 | 200 | Tape and Reel | 6 | No
BZX84C5V6S-7-F Zener Diode Dual Anti Parallel 5.6V 7.14% 40Ohm 200mW 6-Pin SOT-363 T/R | Prêt à être expédié le lendemain | Diodes Incorporated | Voltage Regulator | Dual Anti Parallel | 5.6 | 7.14% | 200 | 5 | 1 |  | 40 | 200 | Tape and Reel | 6 | No
BZX84C51-7-F Zener Diode Single 51V 5.88% 180Ohm 350mW 3-Pin SOT-23 T/R | 650 | Diodes Incorporated | Voltage Regulator | Single | 51 | 5.88% | 350 | 2 | 0.1 |  | 180 | 350 | Tape and Reel | 3 | No
BZX84C5V6-7-F Diode Zener Single 5.6V 7.14% 350mW 3-Pin SOT-23 T/R | Prêt à être expédié le lendemain | Diodes Incorporated | Voltage Regulator | Single | 5.6 | 7.14% | 350 | 5 | 1 |  | 40 | 350 | Tape and Reel | 3 | No
BZX84C5V1W-7-F Zener Diode Single 5.1V 5.88% 60Ohm 200mW 3-Pin SOT-323 T/R | 27 | Diodes Incorporated | Voltage Regulator | Single | 5.1 | 5.88% | 200 | 5 | 2 |  | 60 | 200 | Tape and Reel | 3 | No
BZX84C5V1T-7-F Diode Zener Single 5.1V 5.88% 150mW 3-Pin SOT-523 T/R | Livraison en 2 jours | Diodes Incorporated | Voltage Regulator | Single | 5.1 | 5.88% | 150 | 5 | 2 |  | 60 | 150 | Tape and Reel | 3 | No
BZX84C6V2Q-13-F Zener Diode Single 6.2V 6.45% 10Ohm 350mW Automotive AEC-Q101 3-Pin SOT-23 T/R | Livraison en 2 jours | Diodes Incorporated | Voltage Regulator | Single | 6.2 | 6.45% | 350 | 5 | 3 |  | 10 | 350 | Tape and Reel | 3
BZX84C6V8-7-F Zener Diode Single 6.8V 5.88% 15Ohm 350mW 3-Pin SOT-23 T/R | Prêt à être expédié le lendemain | Diodes Incorporated | Voltage Regulator | Single | 6.8 | 5.88% | 350 | 5 | 2 |  | 15 | 350 | Tape and Reel | 3 | No
BZX84C7V5-7-F Diode Zener Single 7.5V 6.04% 350mW 3-Pin SOT-23 T/R | 697 | Diodes Incorporated | Voltage Regulator | Single | 7.5 | 6.04% | 350 | 5 | 1 |  | 15 | 350 | Tape and Reel | 3 | No
BZX84C6V2-7-F Diode Zener Single 6.2V 6.45% 350mW 3-Pin SOT-23 T/R | Prêt à être expédié le lendemain | Diodes Incorporated | Voltage Regulator | Single | 6.2 | 6.45% | 350 | 5 | 3 |  | 10 | 350 | Tape and Reel | 3 | No
BZX84C8V2W-7-F Zener Diode Single 8.2V 6.1% 15Ohm 200mW 3-Pin SOT-323 T/R | Livraison en 2 jours | Diodes Incorporated | Voltage Regulator | Single | 8.2 | 6.1% | 200 | 5 | 0.7 |  | 15 | 200 | Tape and Reel | 3 | No
BZX84C8V2-7-F Diode Zener Single 8.2V 6.1% 350mW 3-Pin SOT-23 T/R | Prêt à être expédié le lendemain | Diodes Incorporated | Voltage Regulator | Single | 8.2 | 6.1% | 350 | 5 | 0.7 |  | 15 | 350 | Tape and Reel | 3 | No
BZX84C5V1TS-7-F Zener Diode Triple Parallel 5.1V 5.88% 60Ohm 200mW 6-Pin SOT-363 T/R | Prêt à être expédié le lendemain | Diodes Incorporated | Voltage Regulator | Triple Parallel | 5.1 | 5.88% | 200 | 5 | 2 |  | 60 | 200 | Tape and Reel | 6 | No
BZX84C5V6W-7-F Zener Diode Single 5.6V 7.14% 40Ohm 200mW 3-Pin SOT-323 T/R | Livraison en 2 jours | Diodes Incorporated | Voltage Regulator | Single | 5.6 | 7.14% | 200 | 5 | 1 |  | 40 | 200 | Tape and Reel | 3 | No
BZX84C5V1Q-13-F Zener Diode Single 5.1V 5.88% 60Ohm 350mW Automotive AEC-Q101 3-Pin SOT-23 T/R | Livraison en 7 jours | Diodes Incorporated | Voltage Regulator | Single | 5.1 | 5.88% | 350 | 5 | 2 |  | 60 | 350 | Tape and Reel | 3 | No
BZX84C3V0-7-F Diode Zener Single 3V 6.67% 350mW 3-Pin SOT-23 T/R | Prêt à être expédié le lendemain | Diodes Incorporated | Voltage Regulator | Single | 3 | 6.67% | 350 | 5 | 10 |  | 95 | 350 | Tape and Reel | 3 | No
BZX84C4V3Q-7-F Zener Diode Single 4.3V 6.98% 90Ohm 350mW Automotive AEC-Q101 3-Pin SOT-23 T/R | Prêt à être expédié le lendemain | Diodes Incorporated | Voltage Regulator | Single | 4.3 | 6.98% | 350 | 5 | 3 |  | 90 | 350 | Tape and Reel | 3
BZX84C43-7-F Diode Zener Single 43V 6.98% 350mW 3-Pin SOT-23 T/R | Prêt à être expédié le lendemain | Diodes Incorporated | Voltage Regulator | Single | 43 | 6.98% | 350 | 2 | 0.1 |  | 150 | 350 | Tape and Reel | 3 | No
BZX84C3V9TS-7-F Zener Diode Triple Parallel 3.9V 5.13% 90Ohm 200mW 6-Pin SOT-363 T/R | Livraison en 2 jours | Diodes Incorporated | Voltage Regulator | Triple Parallel | 3.9 | 5.13% | 200 | 5 | 3 |  | 90 | 200 | Tape and Reel | 6 | No
BZX84C4V7-13-F Zener Diode Single 4.7V 6.38% 80Ohm 350mW 3-Pin SOT-23 T/R | Livraison en 2 jours | Diodes Incorporated | Voltage Regulator | Single | 4.7 | 6.38% | 350 | 5 | 3 |  | 80 | 350 | Tape and Reel | 3 | No
BZX84C4V7-7-F Zener Diode Single 4.7V 6.38% 80Ohm 350mW 3-Pin SOT-23 T/R | Prêt à être expédié le lendemain | Diodes Incorporated | Voltage Regulator | Single | 4.7 | 6.38% | 350 | 5 | 3 |  | 80 | 350 | Tape and Reel | 3 | No
BZX84C4V3W-7-F Zener Diode Single 4.3V 6.98% 90Ohm 200mW 3-Pin SOT-323 T/R | Prêt à être expédié le lendemain | Diodes Incorporated | Voltage Regulator | Single | 4.3 | 6.98% | 200 | 5 | 3 |  | 90 | 200 | Tape and Reel | 3 | No
BZX84C4V3-7-F Zener Diode Single 4.3V 6.98% 90Ohm 350mW 3-Pin SOT-23 T/R | Livraison en 3 jours | Diodes Incorporated | Voltage Regulator | Single | 4.3 | 6.98% | 350 | 5 | 3 |  | 90 | 350 | Tape and Reel | 3 | No
BZX84C47-7-F Zener Diode Single 47V 6.38% 170Ohm 350mW 3-Pin SOT-23 T/R | Prêt à être expédié le lendemain | Diodes Incorporated | Voltage Regulator | Single | 47 | 6.38% | 350 | 2 | 0.1 |  | 170 | 350 | Tape and Reel | 3 | No
BZX84C3V9W-7-F Zener Diode Single 3.9V 5.13% 90Ohm 200mW 3-Pin SOT-323 T/R | Livraison en 2 jours | Diodes Incorporated | Voltage Regulator | Single | 3.9 | 5.13% | 200 | 5 | 3 |  | 90 | 200 | Tape and Reel | 3 | No
MMSZ5248B-7-F Diode Zener Single 18V 5% 500mW 2-Pin SOD-123 T/R | Prêt à être expédié le lendemain | Diodes Incorporated | Voltage Regulator | Single | 18 | 5% | 500 | 7 | 0.1 |  | 21 | 370 | Tape and Reel | 2 | No
MMSZ5251BS-7-F Zener Diode Single 22V 5% 29Ohm 200mW 2-Pin SOD-323 T/R | Livraison en 2 jours | Diodes Incorporated | Voltage Regulator | Single | 22 | 5% | 200 | 5.6 | 0.1 |  | 29 | 200 | Tape and Reel | 2 | No
MMSZ5252B-7-F Zener Diode Single 24V 5% 33Ohm 500mW 2-Pin SOD-123 T/R | 115 | Diodes Incorporated | Voltage Regulator | Single | 24 | 5% | 500 | 5.2 | 0.1 |  | 33 | 370 | Tape and Reel | 2 | No
BZX84C30S-7-F Diode Zener Dual Anti Parallel 30V 6.67% 200mW 6-Pin SOT-363 T/R | Prêt à être expédié le lendemain | Diodes Incorporated | Voltage Regulator | Dual Anti Parallel | 30 | 6.67% | 200 | 2 | 0.1 |  | 80 | 200 | Tape and Reel | 6 | No
BZX84C6V2W-7-F Zener Diode Single 6.2V 6.45% 10Ohm 200mW 3-Pin SOT-323 T/R | Prêt à être expédié le lendemain | Diodes Incorporated | Voltage Regulator | Single | 6.2 | 6.45% | 200 | 5 | 3 |  | 10 | 200 | Tape and Reel | 3 | No
BZX84C5V6-13-01-F Diode Zener Single 5.6V 7.14% 350mW 3-Pin SOT-23 T/R | Prêt à être expédié le lendemain | Diodes Incorporated | Voltage Regulator | Single | 5.6 | 7.14% | 350 | 5 | 1 |  | 40 | 350 |  | 3
BZX84C9V1W-7-F Zener Diode Single 9.1V 6.08% 15Ohm 200mW 3-Pin SOT-323 T/R | Prêt à être expédié le lendemain | Diodes Incorporated | Voltage Regulator | Single | 9.1 | 6.08% | 200 | 5 | 0.5 |  | 15 | 200 | Tape and Reel | 3 | No
BZT52C8V2 Zener Diode Single 8.2V 5% 30Ohm 500mW 2-Pin SOD-123F T/R | Livraison en 2 jours | Diotec Semiconductor AG | Voltage Regulator | Single | 8.2 | 5% | 500 | 5 | 0.5 | 57 | 30 | 500 | Tape and Reel | 2 | No
BZT52C10 Zener Diode Single 10V 5% 30Ohm 500mW 2-Pin SOD-123F T/R | Livraison en 2 jours | Diotec Semiconductor AG | Voltage Regulator | Single | 10 | 5% | 500 | 5 | 0.1 | 0 | 30 | 500 | Tape and Reel | 2 | No
1N5349B Diode Zener Single 12V 5% 5000mW 2-Pin DO-201 Ammo | 84 | Diotec Semiconductor AG | Voltage Regulator | Single | 12 | 5% | 5000 | 100 | 2 | 396@Ta=50C | 2.5 |  | Ammo | 2 | Yes
1N5365B Diode Zener Single 36V 5% 5000mW 2-Pin DO-201 Ammo | 53 | Diotec Semiconductor AG | Voltage Regulator | Single | 36 | 5% | 5000 | 30 | 0.5 | 132@Ta=50C | 11 |  | Ammo | 2 | Yes
1N5373B Diode Zener Single 68V 5% 5000mW 2-Pin DO-201 Ammo | 85 | Diotec Semiconductor AG | Voltage Regulator | Single | 68 | 5% | 5000 | 20 | 0.5 | 70@Ta=50C | 44 |  | Ammo | 2 | Yes
1N5383B Diode Zener Single 150V 5% 5000mW 2-Pin DO-201 Ammo | Livraison en 2 jours | Diotec Semiconductor AG | Voltage Regulator | Single | 150 | 5% | 5000 | 8 | 0.5 | 32@Ta=50C | 330 |  | Ammo | 2 | Yes
GDZ2V7LP3-7 Zener Diode Single 2.7V 5% 250mW 2-Pin X3-DFN T/R | Prêt à être expédié le lendemain | Diodes Incorporated | Voltage Regulator | Single | 2.7 | 5% | 250 | 5 | 20 |  |  | 250 | Tape and Reel | 2
MMBZ5225BS-7-F Zener Diode Dual Anti Parallel 3V 5% 30Ohm 200mW 6-Pin SOT-363 T/R | Livraison en 2 jours | Diodes Incorporated | Voltage Regulator | Dual Anti Parallel | 3 | 5% | 200 | 20 | 50 |  | 30 | 200 | Tape and Reel | 6 | No
MMSZ5231BQ-7-F Zener Diode Single 5.1V 5% 17Ohm 500mW Automotive AEC-Q101 2-Pin SOD-123 T/R | Livraison en 2 jours | Diodes Incorporated | Voltage Regulator | Single | 5.1 | 5% | 500 | 20 | 5 |  | 17 | 370 | Tape and Reel | 2
BZT52C10 Zener Diode Single 10V 5% 30Ohm 500mW 2-Pin SOD-123F T/R | Livraison en 2 jours | Diotec Semiconductor AG | Voltage Regulator | Single | 10 | 5% | 500 | 5 | 0.1 | 0 | 30 | 500 | Tape and Reel | 2 | No
1N5349B Diode Zener Single 12V 5% 5000mW 2-Pin DO-201 Ammo | 84 | Diotec Semiconductor AG | Voltage Regulator | Single | 12 | 5% | 5000 | 100 | 2 | 396@Ta=50C | 2.5 |  | Ammo | 2 | Yes
DDZ36-7 Diode Zener Single 36.3V 2.522% 500mW 2-Pin SOD-123 T/R | Prêt à être expédié le lendemain | Diodes Incorporated | Voltage Regulator | Single | 36.3 | 2.522% | 500 | 5 | 0.05 |  | 85 | 470 | Tape and Reel | 2
DDZ4V3CSF-7 Diode Zener Single 4.435V 3.04% 500mW 2-Pin SOD-323F T/R | Livraison en 2 jours | Diodes Incorporated | Voltage Regulator | Single | 4.435 | 3.04% | 500 | 20 | 10 |  | 130 | 500 | Tape and Reel | 2 | No
DDZ5V6B-7 Diode Zener Single 5.6V 2.504% 500mW 2-Pin SOD-123 T/R | 608 | Diodes Incorporated | Voltage Regulator | Single | 5.6 | 2.504% | 500 | 20 | 0.5 |  | 11 | 470 | Tape and Reel | 2
DDZ3V9BSF-7 Diode Zener Single 4.025V 3.35% 500mW 2-Pin SOD-323F T/R | Livraison en 2 jours | Diodes Incorporated | Voltage Regulator | Single | 4.025 | 3.35% | 500 | 20 | 10 |  | 130 | 500 | Tape and Reel | 2 | No
DDZ3V3ASF-7 Diode Zener Single 3.27V 3.36% 500mW 2-Pin SOD-323F T/R | Livraison en 2 jours | Diodes Incorporated | Voltage Regulator | Single | 3.27 | 3.36% | 500 | 20 | 20 |  | 130 | 500 | Tape and Reel | 2 | No
DDZ4V3BSF-7 Diode Zener Single 4.3V 3.02% 500mW 2-Pin SOD-323F T/R | Prêt à être expédié le lendemain | Diodes Incorporated | Voltage Regulator | Single | 4.3 | 3.02% | 500 | 20 | 10 |  | 130 | 500 | Tape and Reel | 2 | No
DDZ5V1B-7 Zener Diode Single 5.1V 2.564% 17Ohm 500mW 2-Pin SOD-123 T/R | Prêt à être expédié le lendemain | Diodes Incorporated | Voltage Regulator | Single | 5.1 | 2.564% | 500 | 20 | 5 |  | 17 | 470 | Tape and Reel | 2
DDZ39F-7 Diode Zener Single 39.13V 2.518% 500mW 2-Pin SOD-123 T/R | Prêt à être expédié le lendemain | Diodes Incorporated | Voltage Regulator | Single | 39.13 | 2.518% | 500 | 5 | 0.05 |  | 85 | 470 | Tape and Reel | 2
DDZ5V1BSF-7 Diode Zener Single 5.07V 2.5% 500mW 2-Pin SOD-323F T/R | Prêt à être expédié le lendemain | Diodes Incorporated | Voltage Regulator | Single | 5.07 | 2.5% | 500 | 20 | 7.5 |  | 130 | 500 | Tape and Reel | 2 | No
DDZ5V6BS-7 Diode Zener Single 5.6V 2.504% 200mW 2-Pin SOD-323 T/R | 775 | Diodes Incorporated | Voltage Regulator | Single | 5.6 | 2.504% | 200 | 20 | 0.5 |  | 11 | 200 | Tape and Reel | 2 | No
DDZ6V2B-7 Diode Zener Single 6.2V 2.535% 500mW 2-Pin SOD-123 T/R | Prêt à être expédié le lendemain | Diodes Incorporated | Voltage Regulator | Single | 6.2 | 2.535% | 500 | 20 | 0.5 |  | 7 | 470 | Tape and Reel | 2
DDZ5V6ASF-7 Diode Zener Single 5.415V 2.49% 500mW 2-Pin SOD-323F T/R | Prêt à être expédié le lendemain | Diodes Incorporated | Voltage Regulator | Single | 5.415 | 2.49% | 500 | 20 | 7.5 |  | 80 | 500 | Tape and Reel | 2 | No
DDZ6V8BSF-7 Diode Zener Single 6.66V 2.5% 500mW 2-Pin SOD-323F T/R | Prêt à être expédié le lendemain | Diodes Incorporated | Voltage Regulator | Single | 6.66 | 2.5% | 500 | 20 | 7.5 |  | 30 | 500 | Tape and Reel | 2 | No
DDZ6V2BS-7 Diode Zener Single 6.1V 2.535% 200mW 2-Pin SOD-323 T/R | 423 | Diodes Incorporated | Voltage Regulator | Single | 6.1 | 2.535% | 200 | 20 | 0.5 |  | 7 | 200 | Tape and Reel | 2 | No
DDZ9678-7 Zener Diode Single 1.8V 5% 500mW 2-Pin SOD-123 T/R | Prêt à être expédié le lendemain | Diodes Incorporated | Voltage Regulator | Single | 1.8 | 5% | 500 | 0.05 | 7.5 |  |  | 500 | Tape and Reel | 2
DDZ3V3BSF-7 Zener Diode Single 3.425V 3.07% 130Ohm 500mW 2-Pin SOD-323F T/R | Livraison en 2 jours | Diodes Incorporated | Voltage Regulator | Single | 3.425 | 3.07% | 500 | 20 | 20 |  | 130 | 500 | Tape and Reel | 2 | No
DDZ9683-7 Zener Diode Single 3V 5% 500mW 2-Pin SOD-123 T/R | Prêt à être expédié le lendemain | Diodes Incorporated | Voltage Regulator | Single | 3 | 5% | 500 | 0.05 | 0.8 |  |  | 500 | Tape and Reel | 2
DDZ8V2C-7 Diode Zener Single 8.2V 2.549% 500mW 2-Pin SOD-123 T/R | Prêt à être expédié le lendemain | Diodes Incorporated | Voltage Regulator | Single | 8.2 | 2.549% | 500 | 20 | 0.5 |  | 8 | 470 | Tape and Reel | 2
DDZ8V2CS-7 Zener Diode Single 8.2V 2.549% 8Ohm 200mW 2-Pin SOD-323 T/R | Prêt à être expédié le lendemain | Diodes Incorporated | Voltage Regulator | Single | 8.2 | 2.549% | 200 | 20 | 0.5 |  | 8 | 200 | Tape and Reel | 2 | No
DDZ8V2ASF-7 Diode Zener Single 7.725V 2.52% 500mW 2-Pin SOD-323F T/R | Prêt à être expédié le lendemain | Diodes Incorporated | Voltage Regulator | Single | 7.725 | 2.52% | 500 | 20 | 7.5 |  | 30 | 500 | Tape and Reel | 2 | No
DDZ7V5C-7 Zener Diode Single 7.5V 2.54% 6Ohm 500mW 2-Pin SOD-123 T/R | 1 | Diodes Incorporated | Voltage Regulator | Single | 7.5 | 2.54% | 500 | 20 | 0.5 |  | 6 | 470 | Tape and Reel | 2
DDZ7V5CSF-7 Zener Diode Single 7.48V 2.54% 30Ohm 500mW 2-Pin SOD-323F T/R | Livraison en 2 jours | Diodes Incorporated | Voltage Regulator | Single | 7.48 | 2.54% | 500 | 20 | 7.5 |  | 30 | 500 | Tape and Reel | 2 | No
DDZ9681-7 Zener Diode Single 2.4V 5% 500mW 2-Pin SOD-123 T/R | Prêt à être expédié le lendemain | Diodes Incorporated | Voltage Regulator | Single | 2.4 | 5% | 500 | 0.05 | 2 |  |  | 500 | Tape and Reel | 2 | No
DDZ9682-7 Zener Diode Single 2.7V 5% 500mW 2-Pin SOD-123 T/R | Prêt à être expédié le lendemain | Diodes Incorporated | Voltage Regulator | Single | 2.7 | 5% | 500 | 0.05 | 1 |  |  | 500 | Tape and Reel | 2 | No
DDZ9684-7 Zener Diode Single 3.3V 5% 500mW 2-Pin SOD-123 T/R | Prêt à être expédié le lendemain | Diodes Incorporated | Voltage Regulator | Single | 3.3 | 5% | 500 | 0.05 | 7.5 |  |  | 500 | Tape and Reel | 2
DDZ6V8C-7 Diode Zener Single 6.8V 2.56% 500mW 2-Pin SOD-123 T/R | Livraison en 2 jours | Diodes Incorporated | Voltage Regulator | Single | 6.8 | 2.56% | 500 | 20 | 0.5 |  | 5 | 470 | Tape and Reel | 2
DDZ6V2BQ-7 Diode Zener Single 6.2V 2.535% 500mW 2-Pin SOD-123 T/R Automotive AEC-Q101 | Prêt à être expédié le lendemain | Diodes Incorporated | Voltage Regulator | Single | 6.2 | 2.535% | 500 | 20 | 0.5 |  | 7 | 470 | Tape and Reel | 2
DDZ9685-7 Zener Diode Single 3.6V 5% 500mW 2-Pin SOD-123 T/R | Prêt à être expédié le lendemain | Diodes Incorporated | Voltage Regulator | Single | 3.6 | 5% | 500 | 0.05 | 7.5 |  |  | 500 | Tape and Reel | 2 | No
DDZ9689S-7 Zener Diode Single 5.1V 5% 200mW 2-Pin SOD-323 T/R | Prêt à être expédié le lendemain | Diodes Incorporated | Voltage Regulator | Single | 5.1 | 5% | 200 | 0.05 | 5 |  |  | 200 | Tape and Reel | 2
DDZ9689-13 Zener Diode Single 5.1V 5% 500mW 2-Pin SOD-123 T/R | Prêt à être expédié le lendemain | Diodes Incorporated | Voltage Regulator | Single | 5.1 | 5% | 500 | 0.05 | 5 |  |  | 500 | Tape and Reel | 2 | No
DDZ9689T-7 Zener Diode Single 5.1V 5% 150mW 2-Pin SOD-523 T/R | Prêt à être expédié le lendemain | Diodes Incorporated | Voltage Regulator | Single | 5.1 | 5% | 150 | 0.05 | 5 |  |  | 150 | Tape and Reel | 2 | No
DDZ9693S-7 Zener Diode Single 7.5V 5% 200mW 2-Pin SOD-323 T/R | Livraison en 2 jours | Diodes Incorporated | Voltage Regulator | Single | 7.5 | 5% | 200 | 0.05 | 0.1 |  |  | 200 | Tape and Reel | 2 | No
DDZ9692S-7 Zener Diode Single 6.8V 5% 200mW 2-Pin SOD-323 T/R | Prêt à être expédié le lendemain | Diodes Incorporated | Voltage Regulator | Single | 6.8 | 5% | 200 | 0.05 | 0.1 |  |  | 200 | Tape and Reel | 2 | No
DDZ9693-7 Zener Diode Single 7.5V 5% 500mW 2-Pin SOD-123 T/R | Prêt à être expédié le lendemain | Diodes Incorporated | Voltage Regulator | Single | 7.5 | 5% | 500 | 0.05 | 0.1 |  |  | 500 | Tape and Reel | 2 | No
DDZ9697-7 Zener Diode Single 10V 5% 500mW 2-Pin SOD-123 T/R | Prêt à être expédié le lendemain | Diodes Incorporated | Voltage Regulator | Single | 10 | 5% | 500 | 0.05 | 0.1 |  |  | 500 | Tape and Reel | 2 | No
DDZ9701Q-7 Zener Diode Single 14V 5% 500mW Automotive AEC-Q101 2-Pin SOD-123 T/R | Prêt à être expédié le lendemain | Diodes Incorporated | Voltage Regulator | Single | 14 | 5% | 500 | 0.05 | 0.05 |  |  | 500 | Tape and Reel | 2
DDZ9702T7 Zener Diode Single 15V 5% 150mW 2-Pin SOD-523 T/R | 880 | Diodes Incorporated | Voltage Regulator | Single | 15 | 5% | 150 | 0.05 | 0.05 |  |  | 150 | Tape and Reel | 2 | No
DDZ9702-7 Zener Diode Single 15V 5% 500mW 2-Pin SOD-123 T/R | Prêt à être expédié le lendemain | Diodes Incorporated | Voltage Regulator | Single | 15 | 5% | 500 | 0.05 | 0.05 |  |  | 500 | Tape and Reel | 2 | No
BZX84B6V2 Diode Zener Single 6.2V 2% 300mW 3-Pin SOT-23 T/R | Livraison en 2 jours | Diotec Semiconductor AG | Voltage Regulator | Single | 6.2 | 2% | 300 | 5 | 3 | 47 | 10 | 300 | Tape and Reel | 3 | Yes
MM5Z6V2 Diode Zener Single 6.2V 5% 300mW 2-Pin SOD-523 T/R | Livraison en 2 jours | Diotec Semiconductor AG | Voltage Regulator | Single | 6.2 | 5% | 300 | 5 | 3 | 30 | 10 | 300 | Tape and Reel | 2
BZX84B12 Diode Zener Single 12V 2% 300mW 3-Pin SOT-23 T/R | Livraison en 2 jours | Diotec Semiconductor AG | Voltage Regulator | Single | 12 | 2% | 300 | 5 | 0.1 | 25 | 25 | 300 | Tape and Reel | 3 | Yes
SMAZ18-13-F Zener Diode Single 18V 5% 15Ohm 1000mW 2-Pin SMA T/R | Prêt à être expédié le lendemain | Diodes Incorporated | Voltage Regulator | Single | 18 | 5% | 1000 | 25 | 0.5 | 56 | 15 |  | Tape and Reel | 2 | Yes
SMAZ22-13-F Zener Diode Single 22V 5% 15Ohm 1000mW 2-Pin SMA T/R | 397 | Diodes Incorporated | Voltage Regulator | Single | 22 | 5% | 1000 | 25 | 0.5 | 45 | 15 |  | Tape and Reel | 2 | Yes
SMAZ30-13-F Zener Diode Single 30V 5% 15Ohm 1000mW 2-Pin SMA T/R | Prêt à être expédié le lendemain | Diodes Incorporated | Voltage Regulator | Single | 30 | 5% | 1000 | 25 | 0.5 | 33 | 15 |  | Tape and Reel | 2 | Yes
SMAZ24-13-F Zener Diode Single 24V 5% 15Ohm 1000mW 2-Pin SMA T/R | Prêt à être expédié le lendemain | Diodes Incorporated | Voltage Regulator | Single | 24 | 5% | 1000 | 25 | 0.5 | 42 | 15 |  | Tape and Reel | 2 | Yes
SMAZ27-13-F Zener Diode Single 27V 5% 15Ohm 1000mW 2-Pin SMA T/R | Prêt à être expédié le lendemain | Diodes Incorporated | Voltage Regulator | Single | 27 | 5% | 1000 | 25 | 0.5 | 37 | 15 |  | Tape and Reel | 2 | Yes
SMAZ36-13-F Zener Diode Single 36V 5% 40Ohm 1000mW 2-Pin SMA T/R | 575 | Diodes Incorporated | Voltage Regulator | Single | 36 | 5% | 1000 | 10 | 0.5 | 28 | 40 |  | Tape and Reel | 2 | Yes
SMAZ39-13-F Zener Diode Single 39V 5% 40Ohm 1000mW 2-Pin SMA T/R | Prêt à être expédié le lendemain | Diodes Incorporated | Voltage Regulator | Single | 39 | 5% | 1000 | 10 | 0.5 | 26 | 40 |  | Tape and Reel | 2 | Yes
SMAZ6V8-13-F Zener Diode Single 6.8V 5% 2Ohm 1000mW 2-Pin SMA T/R | Prêt à être expédié le lendemain | Diodes Incorporated | Voltage Regulator | Single | 6.8 | 5% | 1000 | 100 | 5 | 147 | 2 |  | Tape and Reel | 2 | Yes
SMAZ33-13-F Zener Diode Single 33V 5% 15Ohm 1000mW 2-Pin SMA T/R | Prêt à être expédié le lendemain | Diodes Incorporated | Voltage Regulator | Single | 33 | 5% | 1000 | 25 | 0.5 | 30 | 15 |  | Tape and Reel | 2 | Yes
SMAZ5V1-13-F Diode Zener Single 5.1V 5% 1000mW 2-Pin SMA T/R | 415 | Diodes Incorporated | Voltage Regulator | Single | 5.1 | 5% | 1000 | 100 | 2.5 | 196 | 5 |  | Tape and Reel | 2 | Yes
SMAZ8V2-13-F Zener Diode Single 8.2V 5% 2Ohm 1000mW 2-Pin SMA T/R | Prêt à être expédié le lendemain | Diodes Incorporated | Voltage Regulator | Single | 8.2 | 5% | 1000 | 100 | 5 | 122 | 2 |  | Tape and Reel | 2 | Yes
SMAZ12-13-F Zener Diode Single 12V 5% 7Ohm 1000mW 2-Pin SMA T/R | 19 | Diodes Incorporated | Voltage Regulator | Single | 12 | 5% | 1000 | 50 | 1 | 83 | 7 |  | Tape and Reel | 2 | Yes
SMAZ9V1-13-F Zener Diode Single 9.1V 5% 4Ohm 1000mW 2-Pin SMA T/R | Prêt à être expédié le lendemain | Diodes Incorporated | Voltage Regulator | Single | 9.1 | 5% | 1000 | 50 | 5 | 110 | 4 |  | Tape and Reel | 2 | Yes
SMAZ7V5-13-F Zener Diode Single 7.5V 5% 2Ohm 1000mW 2-Pin SMA T/R | Prêt à être expédié le lendemain | Diodes Incorporated | Voltage Regulator | Single | 7.5 | 5% | 1000 | 100 | 5 | 133 | 2 |  | Tape and Reel | 2 | Yes
BZX84C5V1 Diode Zener Single 5.1V 6% 300mW 3-Pin SOT-23 | 105 | EIC Semiconductor | Voltage Regulator | Single | 5.1 | 6% | 300 | 5 | 2 |  | 60 | 300 |  | 3
ZMM18B Diode Zener Single 18V 2% 500mW 2-Pin Mini-MELF T/R | Livraison en 2 jours | Diotec Semiconductor AG | Voltage Regulator | Single | 18 | 2% | 500 | 5 | 0.1 | 26 | 50 | 500 | Tape and Reel | 2 | Yes
ZMM47 Zener Diode Single 47V 5% 110Ohm 500mW 2-Pin Mini-MELF T/R | Livraison en 2 jours | Diotec Semiconductor AG | Voltage Regulator | Single | 47 | 5% | 500 | 2.5 | 0.1 | 10 | 110 | 500 | Tape and Reel | 2 | Yes
ZMM36B Zener Diode Single 36V 2% 80Ohm 500mW 2-Pin Mini-MELF T/R | Livraison en 2 jours | Diotec Semiconductor AG | Voltage Regulator | Single | 36 | 2% | 500 | 5 |  | 13 | 80 | 500 | Tape and Reel | 2 | Yes
ZMM6.8 Zener Diode Single 6.8V 5% 8Ohm 500mW 2-Pin Mini-MELF T/R | Livraison en 2 jours | Diotec Semiconductor AG | Voltage Regulator | Single | 6.8 | 5% | 500 | 5 | 0.1 | 69 | 8 | 500 | Tape and Reel | 2 | Yes
ZMM56 Zener Diode Single 56V 5% 135Ohm 500mW 2-Pin Mini-MELF T/R | Livraison en 2 jours | Diotec Semiconductor AG | Voltage Regulator | Single | 56 | 5% | 500 | 2.5 | 0.1 | 8 | 135 | 500 | Tape and Reel | 2 | Yes
ZMM75 Diode Zener Single 75V 5% 500mW 2-Pin Mini-MELF T/R | Livraison en 2 jours | Diotec Semiconductor AG | Voltage Regulator | Single | 75 | 5% | 500 | 2.5 | 0.1 | 6 | 250 | 500 | Tape and Reel | 2 | Yes
ZMM7B5 Zener Diode Single 7.5V 2% 7Ohm 500mW 2-Pin Mini-MELF T/R | Livraison en 2 jours | Diotec Semiconductor AG | Voltage Regulator | Single | 7.5 | 2% | 500 | 5 |  | 63 | 7 | 500 | Tape and Reel | 2 | Yes
ZMY24 Diode Zener Single 24V 5% 1300mW 2-Pin MELF T/R | Livraison en 2 jours | Diotec Semiconductor AG | Voltage Regulator | Single | 24 | 5% | 1300 | 25 | 1 | 51@Ta=50C | 15 |  | Tape and Reel | 2 | Yes
ZMY180 Diode Zener Single 180V 5% 1300mW 2-Pin MELF T/R | Livraison en 2 jours | Diotec Semiconductor AG | Voltage Regulator | Single | 180 | 5% | 1300 | 5 | 1 | 7@Ta=50C | 350 |  | Tape and Reel | 2 | Yes
ZMY51 Diode Zener Single 51V 5% 1300mW 2-Pin MELF T/R | Livraison en 2 jours | Diotec Semiconductor AG | Voltage Regulator | Single | 51 | 5% | 1300 | 10 | 1 | 24@Ta=50C | 60 |  | Tape and Reel | 2 | Yes
ZMY4.3G Diode Zener Single 4.3V 5% 1000mW 2-Pin MELF T/R | Livraison en 2 jours | Diotec Semiconductor AG | Voltage Regulator | Single | 4.3 | 5% | 1000 | 100 | 50 | 217@Ta=50C | 7 | 1000 | Tape and Reel | 2 | Yes
ZMC4.3 Zener Diode Single 4.3V 5% 75Ohm 500mW 2-Pin Quadro Micro-MELF T/R | Livraison en 2 jours | Diotec Semiconductor AG | Voltage Regulator | Single | 4.3 | 5% | 500 | 5 | 1 | 109 | 75 | 500 | Tape and Reel | 2 | Yes
DDZ3V9ASF-7 Zener Diode Single 3.875V 3.48% 130Ohm 500mW 2-Pin SOD-323F T/R | Livraison en 2 jours | Diodes Incorporated | Voltage Regulator | Single | 3.875 | 3.48% | 500 | 20 | 10 |  | 130 | 500 | Tape and Reel | 2 | No
DDZ9688Q-7 Diode Zener Single 4.7V 5% 500mW Automotive AEC-Q101 2-Pin SOD-123 T/R | Prêt à être expédié le lendemain | Diodes Incorporated | Voltage Regulator | Single | 4.7 | 5% | 500 | 0.05 | 5 |  |  | 500 | Tape and Reel | 2
DDZ9686-7 Zener Diode Single 3.9V 5% 500mW 2-Pin SOD-123 T/R | Prêt à être expédié le lendemain | Diodes Incorporated | Voltage Regulator | Single | 3.9 | 5% | 500 | 0.05 | 5 |  |  | 500 | Tape and Reel | 2 | No
DDZ9690-7 Zener Diode Single 5.6V 5% 500mW 2-Pin SOD-123 T/R | Prêt à être expédié le lendemain | Diodes Incorporated | Voltage Regulator | Single | 5.6 | 5% | 500 | 0.05 | 2 |  |  | 500 | Tape and Reel | 2 | No
DDZ9687-7 Zener Diode Single 4.3V 5% 500mW 2-Pin SOD-123 T/R | Prêt à être expédié le lendemain | Diodes Incorporated | Voltage Regulator | Single | 4.3 | 5% | 500 | 0.05 | 4 |  |  | 500 | Tape and Reel | 2
DDZ9689Q-7 Zener Diode Single 5.1V 5% 500mW Automotive AEC-Q101 2-Pin SOD-123 T/R | Livraison en 2 jours | Diodes Incorporated | Voltage Regulator | Single | 5.1 | 5% | 500 | 0.05 | 5 |  |  | 500 | Tape and Reel | 2
DDZ9692T-7 Zener Diode Single 6.8V 5% 150mW 2-Pin SOD-523 T/R | Livraison en 2 jours | Diodes Incorporated | Voltage Regulator | Single | 6.8 | 5% | 150 | 0.05 | 0.1 |  |  | 150 | Tape and Reel | 2 | No
DDZ9688-7 Zener Diode Single 4.7V 5% 500mW 2-Pin SOD-123 T/R | Livraison en 2 jours | Diodes Incorporated | Voltage Regulator | Single | 4.7 | 5% | 500 | 0.05 | 5 |  |  | 500 | Tape and Reel | 2 | No
DDZ9702S-7 Zener Diode Single 15V 5% 200mW 2-Pin SOD-323 T/R | Prêt à être expédié le lendemain | Diodes Incorporated | Voltage Regulator | Single | 15 | 5% | 200 | 0.05 | 0.05 |  |  | 200 | Tape and Reel | 2 | No
DDZ9703S-7 Zener Diode Single 16V 5% 200mW 2-Pin SOD-323 T/R | 12 | Diodes Incorporated | Voltage Regulator | Single | 16 | 5% | 200 | 0.05 | 0.05 |  |  | 200 | Tape and Reel | 2 | No
DDZ9694-7 Zener Diode Single 8.2V 5% 500mW 2-Pin SOD-123 T/R | Prêt à être expédié le lendemain | Diodes Incorporated | Voltage Regulator | Single | 8.2 | 5% | 500 | 0.05 | 0.1 |  |  | 500 | Tape and Reel | 2 | No
DDZ9701-7 Zener Diode Single 14V 5% 500mW 2-Pin SOD-123 T/R | Prêt à être expédié le lendemain | Diodes Incorporated | Voltage Regulator | Single | 14 | 5% | 500 | 0.05 | 0.05 |  |  | 500 | Tape and Reel | 2 | No
UDZ15B-7 Diode Zener Single 15V 2.18% 200mW 2-Pin SOD-323 T/R | Livraison en 2 jours | Diodes Incorporated | Voltage Regulator | Single | 15 | 2.18% | 200 | 5 | 0.1 |  | 42 | 200 | Tape and Reel | 2 | No
UDZ5V1B-7 Diode Zener Single 5.1V 2.21% 200mW 2-Pin SOD-323 T/R | Prêt à être expédié le lendemain | Diodes Incorporated | Voltage Regulator | Single | 5.1 | 2.21% | 200 | 5 | 2 |  | 80 | 200 | Tape and Reel | 2 | No
BZT52C51 Zener Diode Single 51V 5% 180Ohm 500mW 2-Pin SOD-123F T/R | Prêt à être expédié le lendemain | Diotec Semiconductor AG | Voltage Regulator | Single | 51 | 5% | 500 | 2.5 | 1 | 9 | 180 | 500 | Tape and Reel | 2 | No
BZT52C4V3 Zener Diode Single 4.3V 5% 130Ohm 500mW 2-Pin SOD-123F T/R | Livraison en 2 jours | Diotec Semiconductor AG | Voltage Regulator | Single | 4.3 | 5% | 500 | 5 | 5 | 109 | 130 | 500 | Tape and Reel | 2 | No
BZT52C6V8 Zener Diode Single 6.8V 5% 30Ohm 500mW 2-Pin SOD-123F T/R | Prêt à être expédié le lendemain | Diotec Semiconductor AG | Voltage Regulator | Single | 6.8 | 5% | 500 | 5 | 0.5 | 69 | 30 | 500 | Tape and Reel | 2 | No
BZX85C150 Zener Diode Single 150V 5% 1000Ohm 1300mW 2-Pin DO-41 | 8 | EIC Semiconductor | Voltage Regulator | Single | 150 | 5% | 1300 | 2 | 0.5 | 6.4 | 1000 |  |  | 2
SZ3C6.8 Zener Diode Single 6.8V 5% 2Ohm 3000mW 2-Pin MELF T/R | Livraison en 2 jours | Diotec Semiconductor AG | Voltage Regulator | Single | 6.8 | 5% | 3000 | 100 | 1 | 417@Ta=50C | 2 |  | Tape and Reel | 2 | Yes
ZMM12 Diode Zener Single 12V 5% 500mW 2-Pin Mini-MELF T/R | Livraison en 2 jours | Diotec Semiconductor AG | Voltage Regulator | Single | 12 | 5% | 500 | 5 | 0.1 | 39 | 20 | 500 | Tape and Reel | 2 | Yes
ZMM16 Diode Zener Single 16V 5% 500mW 2-Pin Mini-MELF T/R | Livraison en 2 jours | Diotec Semiconductor AG | Voltage Regulator | Single | 16 | 5% | 500 | 5 | 0.1 | 29 | 40 | 500 | Tape and Reel | 2 | Yes
ZMM10 Zener Diode Single 10V 5% 15Ohm 500mW 2-Pin Mini-MELF T/R | Livraison en 2 jours | Diotec Semiconductor AG | Voltage Regulator | Single | 10 | 5% | 500 | 5 | 0.1 | 47 | 15 | 500 | Tape and Reel | 2 | Yes
ZMM2.7 Zener Diode Single 2.7V 5% 85Ohm 500mW 2-Pin Mini-MELF T/R | Livraison en 2 jours | Diotec Semiconductor AG | Voltage Regulator | Single | 2.7 | 5% | 500 | 5 | 10 | 172 | 85 | 500 | Tape and Reel | 2 | Yes
ZMM18 Diode Zener Single 18V 5% 500mW 2-Pin Mini-MELF T/R | Livraison en 2 jours | Diotec Semiconductor AG | Voltage Regulator | Single | 18 | 5% | 500 | 5 | 0.1 | 26 | 50 | 500 | Tape and Reel | 2 | Yes
ZMM24 Diode Zener Single 24V 5% 500mW 2-Pin Mini-MELF T/R | Livraison en 2 jours | Diotec Semiconductor AG | Voltage Regulator | Single | 24 | 5% | 500 | 5 | 0.1 | 20 | 70 | 500 | Tape and Reel | 2 | Yes
ZMM3.9 Zener Diode Single 3.9V 5% 85Ohm 500mW 2-Pin Mini-MELF T/R | Livraison en 2 jours | Diotec Semiconductor AG | Voltage Regulator | Single | 3.9 | 5% | 500 | 5 | 2 | 119 | 85 | 500 | Tape and Reel | 2 | Yes
MMSZ5258B Zener Diode Single 36V 5% 70Ohm 500mW 2-Pin SOD-123F T/R | Livraison en 2 jours | Diotec Semiconductor AG | Voltage Regulator | Single | 36 | 5% | 500 | 3.4 | 0.1 | 13 | 70 | 500 | Tape and Reel | 2 | No
MMSZ5230B-7-F Zener Diode Single 4.7V 5% 19Ohm 500mW 2-Pin SOD-123 T/R | 298 | Diodes Incorporated | Voltage Regulator | Single | 4.7 | 5% | 500 | 20 | 5 |  | 19 | 370 | Tape and Reel | 2 | No
MMBZ5231B-13-F Zener Diode Single 5.1V 5% 17Ohm 350mW 3-Pin SOT-23 T/R | 43 | Diodes Incorporated | Voltage Regulator | Single | 5.1 | 5% | 350 | 20 | 5 |  | 17 | 350 | Tape and Reel | 3 | No
MMSZ5228BQ-7-F Zener Diode Single 3.9V 5% 23Ohm 500mW Automotive AEC-Q101 2-Pin SOD-123 T/R | Livraison en 2 jours | Diodes Incorporated | Voltage Regulator | Single | 3.9 | 5% | 500 | 20 | 10 |  | 23 | 370 | Tape and Reel | 2
MMSZ5248BQ-7-F Zener Diode Single 18V 5% 21Ohm 500mW Automotive AEC-Q101 2-Pin SOD-123 T/R | Livraison en 2 jours | Diodes Incorporated | Voltage Regulator | Single | 18 | 5% | 500 | 7 | 0.1 |  | 21 | 370 | Tape and Reel | 2
D3Z24BF-7 Zener Diode Single 24.25V 2.19% 30Ohm 400mW 2-Pin SOD-323F T/R | Livraison en 2 jours | Diodes Incorporated | Voltage Regulator | Single | 24.25 | 2.19% | 400 | 5 | 0.05 |  | 30 | 400 | Tape and Reel | 2 | No
ZMM11 Zener Diode Single 11V 5% 20Ohm 500mW 2-Pin Mini-MELF T/R | Livraison en 2 jours | Diotec Semiconductor AG | Voltage Regulator | Single | 11 | 5% | 500 | 5 | 0.1 | 43 | 20 | 500 | Tape and Reel | 2 | Yes
BZT585B9V1T-7 Zener Diode Single 9.1V 2% 10Ohm 350mW 2-Pin SOD-523 T/R | 160 | Diodes Incorporated | Voltage Regulator | Single | 9.1 | 2% | 350 | 5 | 0.5 |  | 10 | 350 | Tape and Reel | 2
BZT585B2V4T-7 Zener Diode Single 2.4V 2% 100Ohm 350mW 2-Pin SOD-523 T/R | Prêt à être expédié le lendemain | Diodes Incorporated | Voltage Regulator | Single | 2.4 | 2% | 350 | 5 | 50 |  | 100 | 350 | Tape and Reel | 2
BZX84B20-7-F Zener Diode Single 20V 2% 55Ohm 350mW 3-Pin SOT-23 T/R | Prêt à être expédié le lendemain | Diodes Incorporated | Voltage Regulator | Single | 20 | 2% | 350 | 5 | 0.1 |  | 55 | 350 | Tape and Reel | 3 | No
BZX84B4V7Q-7-F Zener Diode Single 4.7V 2% 80Ohm 350mW Automotive AEC-Q101 3-Pin SOT-23 T/R | Livraison en 2 jours | Diodes Incorporated | Voltage Regulator | Single | 4.7 | 2% | 350 | 5 | 3 |  | 80 | 350 | Tape and Reel | 3
BZX84C6V2-13-F Zener Diode Single 6.2V 6.45% 10Ohm 350mW 3-Pin SOT-23 T/R | Prêt à être expédié le lendemain | Diodes Incorporated | Voltage Regulator | Single | 6.2 | 6.45% | 350 | 5 | 3 |  | 10 | 350 | Tape and Reel | 3
BZX84C6V8W-7-F Zener Diode Single 6.8V 5.88% 15Ohm 200mW 3-Pin SOT-323 T/R | Prêt à être expédié le lendemain | Diodes Incorporated | Voltage Regulator | Single | 6.8 | 5.88% | 200 | 5 | 2 |  | 15 | 200 | Tape and Reel | 3 | No
D3Z5V1BF-7 Diode Zener Single 5.08V 2.36% 400mW 2-Pin SOD-323F T/R | Livraison en 3 jours | Diodes Incorporated | Voltage Regulator | Single | 5.08 | 2.36% | 400 | 5 | 2 |  | 60 | 400 | Tape and Reel | 2 | No
DDZX14-7 Diode Zener Single 13.79V 2.503% 300mW 3-Pin SOT-23 T/R | Livraison en 2 jours | Diodes Incorporated | Voltage Regulator | Single | 13.79 | 2.503% | 300 | 10 | 0.05 |  | 16 | 300 | Tape and Reel | 3 | No
ZMY12 Diode Zener Single 12V 5% 1300mW 2-Pin MELF T/R | 445 | Diotec Semiconductor AG | Voltage Regulator | Single | 12 | 5% | 1300 | 50 | 1 | 102@Ta=50C | 7 |  | Tape and Reel | 2 | Yes
ZMM5234B Diode Zener Single 6.2V 5% 500mW 2-Pin Mini-MELF | Prêt à être expédié le lendemain | EIC Semiconductor | Voltage Regulator | Single | 6.2 | 5% | 500 | 20 | 5 | 73 | 7 |  |  | 2
ZMM5242B Diode Zener Single 12V 5% 500mW 2-Pin Mini-MELF | Prêt à être expédié le lendemain | EIC Semiconductor | Voltage Regulator | Single | 12 | 5% | 500 | 20 | 1 | 38 | 30 |  |  | 2
PTZ5.1B Zener Diode Single 5.368V 6% 8Ohm 1000mW 2-Pin SMA | Prêt à être expédié le lendemain | EIC Semiconductor | Voltage Regulator | Single | 5.368 | 6% | 1000 | 40 | 20 |  | 8 | 1000 |  | 2
1N5927B Zener Diode Single 12V 5% 6.5Ohm 1500mW 2-Pin DO-41 | 616 | EIC Semiconductor | Voltage Regulator | Single | 12 | 5% | 1500 | 31.2 | 1 | 125 | 6.5 |  |  | 2
1N746A Zener Diode Single 3.3V 5% 28Ohm 500mW 2-Pin DO-35 | Prêt à être expédié le lendemain | EIC Semiconductor | Voltage Regulator | Single | 3.3 | 5% | 500 | 20 | 10 | 110 | 28 |  |  | 2
1N750A Zener Diode Single 4.7V 5% 19Ohm 500mW 2-Pin DO-35 | Prêt à être expédié le lendemain | EIC Semiconductor | Voltage Regulator | Single | 4.7 | 5% | 500 | 20 | 2 | 75 | 19 |  |  | 2
1N759A Zener Diode Single 12V 5% 30Ohm 500mW 2-Pin DO-35 | Prêt à être expédié le lendemain | EIC Semiconductor | Voltage Regulator | Single | 12 | 5% | 500 | 20 | 0.1 | 30 | 30 |  |  | 2
1N967B Zener Diode Single 18V 5% 21Ohm 500mW 2-Pin DO-35 | Prêt à être expédié le lendemain | EIC Semiconductor | Voltage Regulator | Single | 18 | 5% | 500 | 7 | 5 | 21 | 21 | 500 |  | 2
1SMA4738A Zener Diode Single 8.2V 5% 4.5Ohm 1000mW 2-Pin SMA | Prêt à être expédié le lendemain | EIC Semiconductor | Voltage Regulator | Single | 8.2 | 5% | 1000 | 31 | 10 | 110 | 4.5 |  |  | 2
1SMA4733A Zener Diode Single 5.1V 5% 7Ohm 1000mW 2-Pin SMA | 303 | EIC Semiconductor | Voltage Regulator | Single | 5.1 | 5% | 1000 | 49 | 10 | 178 | 7 |  |  | 2
BZX84C6V2 Zener Diode Single 6.2V 5% 10Ohm 300mW 3-Pin SOT-23 T/R | Livraison en 2 jours | Diotec Semiconductor AG | Voltage Regulator | Single | 6.2 | 5% | 300 | 5 | 3 | 45 | 10 | 300 | Tape and Reel | 3 | Yes
MMSZ5231B Zener Diode Single 5.1V 5% 17Ohm 500mW 2-Pin SOD-123F T/R | 1 | Diotec Semiconductor AG | Voltage Regulator | Single | 5.1 | 5% | 500 | 20 | 5 | 93 | 17 | 500 | Tape and Reel | 2 | No
BZX84C4V7 Zener Diode Single 4.7V 5% 80Ohm 300mW 3-Pin SOT-23 T/R | Livraison en 2 jours | Diotec Semiconductor AG | Voltage Regulator | Single | 4.7 | 5% | 300 | 5 | 3 | 60 | 80 | 300 | Tape and Reel | 3 | Yes
BZX84C9V1 Diode Zener Single 9.1V 5% 300mW 3-Pin SOT-23 T/R | Livraison en 2 jours | Diotec Semiconductor AG | Voltage Regulator | Single | 9.1 | 5% | 300 | 5 | 0.5 | 31 | 15 | 300 | Tape and Reel | 3 | Yes
BZT52C15 Diode Zener Single 15V 5% 500mW 2-Pin SOD-123F T/R | Livraison en 2 jours | Diotec Semiconductor AG | Voltage Regulator | Single | 15 | 5% | 500 | 5 | 0.1 | 0 | 40 | 500 | Tape and Reel | 2 | No
Z1SMA12 Diode Zener Single 12V 5% 1500mW 2-Pin SMA T/R | Livraison en 3 jours | Diotec Semiconductor AG | Voltage Regulator | Single | 12 | 5% | 1500 | 5 | 1 | 79@Ta=50C | 20 |  | Tape and Reel | 2 | Yes
1N5248B Zener Diode Single 18V 5% 21Ohm 500mW 2-Pin DO-35 | Prêt à être expédié le lendemain | EIC Semiconductor | Voltage Regulator | Single | 18 | 5% | 500 | 7 | 0.1 | 25 | 21 |  |  | 2
1N5355B Zener Diode Single 18V 5% 2.5Ohm 5000mW 2-Pin DO-15 | 709 | EIC Semiconductor | Voltage Regulator | Single | 18 | 5% | 5000 | 65 | 0.5 | 265 | 2.5 |  |  | 2
1N5358B Zener Diode Single 22V 5% 3.5Ohm 5000mW 2-Pin DO-15 | Prêt à être expédié le lendemain | EIC Semiconductor | Voltage Regulator | Single | 22 | 5% | 5000 | 50 | 0.5 | 216 | 3.5 |  |  | 2
1N5359B Zener Diode Single 24V 5% 3.5Ohm 5000mW 2-Pin DO-15 | 212 | EIC Semiconductor | Voltage Regulator | Single | 24 | 5% | 5000 | 50 | 0.5 | 198 | 3.5 |  |  | 2
Z1SMA20 Diode Zener Single 20V 5% 1500mW 2-Pin SMA T/R | 620 | Diotec Semiconductor AG | Voltage Regulator | Single | 20 | 5% | 1500 | 5 | 1 | 47@Ta=50C | 50 |  | Tape and Reel | 2 | Yes
1N4741A Zener Diode Single 11V 5% 8Ohm 1000mW 2-Pin DO-41 | Prêt à être expédié le lendemain | EIC Semiconductor | Voltage Regulator | Single | 11 | 5% | 1000 | 23 | 5 | 83 | 8 |  |  | 2
SMZ10 Zener Diode Single 10V 5% 4Ohm 2000mW 2-Pin MELF T/R | Livraison en 2 jours | Diotec Semiconductor AG | Voltage Regulator | Single | 10 | 5% | 2000 | 50 | 1 | 189@Ta=50C | 4 |  | Tape and Reel | 2 | Yes
1N4752A Zener Diode Single 33V 5% 45Ohm 1000mW 2-Pin DO-41 | Prêt à être expédié le lendemain | EIC Semiconductor | Voltage Regulator | Single | 33 | 5% | 1000 | 7.5 | 5 | 27 | 45 |  |  | 2
1N4743AG Zener Diode Single 13V 5% 10Ohm 1000mW 2-Pin DO-41 | Prêt à être expédié le lendemain | EIC Semiconductor | Voltage Regulator | Single | 13 | 5% | 1000 | 19 | 5 | 69 | 10 | 1000 |  | 2
1N4743A Zener Diode Single 13V 5% 10Ohm 1000mW 2-Pin DO-41 | 555 | EIC Semiconductor | Voltage Regulator | Single | 13 | 5% | 1000 | 19 | 5 | 69 | 10 |  |  | 2
1N4754A Zener Diode Single 39V 5% 60Ohm 1000mW 2-Pin DO-41 | Prêt à être expédié le lendemain | EIC Semiconductor | Voltage Regulator | Single | 39 | 5% | 1000 | 6.5 | 5 | 23 | 60 |  |  | 2
1N4756A Zener Diode Single 47V 5% 80Ohm 1000mW 2-Pin DO-41 | Prêt à être expédié le lendemain | EIC Semiconductor | Voltage Regulator | Single | 47 | 5% | 1000 | 5.5 | 5 | 19 | 80 |  |  | 2
1SMB5925B-13 Zener Diode Single 10V 5% 4.5Ohm 3000mW 2-Pin SMB T/R | 442 | Diodes Incorporated | Voltage Regulator | Single | 10 | 5% | 3000 | 37.5 | 5 | 150 | 4.5 | 550 | Tape and Reel | 2 | Yes
1N5359A Zener Diode Single 24V 10% 3.5Ohm 5000mW 2-Pin DO-15 | 249 | EIC Semiconductor | Voltage Regulator | Single | 24 | 10% | 5000 | 50 | 0.5 | 198 | 3.5 |  |  | 2
1SMB5933B-13 Zener Diode Single 22V 5% 17.5Ohm 3000mW 2-Pin SMB T/R | Prêt à être expédié le lendemain | Diodes Incorporated | Voltage Regulator | Single | 22 | 5% | 3000 | 17 | 1 | 68 | 17.5 | 550 | Tape and Reel | 2 | Yes
1SMB5931B-13 Diode Zener Single 18V 5% 3000mW 2-Pin SMB T/R | Prêt à être expédié le lendemain | Diodes Incorporated | Voltage Regulator | Single | 18 | 5% | 3000 | 20.8 | 1 | 83 | 12 | 550 | Tape and Reel | 2 | Yes
1N5381B Zener Diode Single 130V 5% 190Ohm 5000mW 2-Pin DO-15 | Prêt à être expédié le lendemain | EIC Semiconductor | Voltage Regulator | Single | 130 | 5% | 5000 | 10 | 0.5 | 36.6 | 190 |  |  | 2
SMAZ18 Zener Diode Single 18V 5% 15Ohm 1000mW 2-Pin SMA | 852 | EIC Semiconductor | Voltage Regulator | Single | 18 | 5% | 1000 | 25 | 0.5 | 56 | 15 |  |  | 2
SMAZ5V1 Diode Zener Single 5.1V 5% 1000mW 2-Pin SMA | 3 | EIC Semiconductor | Voltage Regulator | Single | 5.1 | 5% | 1000 | 100 | 2.5 | 196 | 5 |  |  | 2
DDZ15CSF-7 Zener Diode Single 14.72V 2.5% 40Ohm 500mW 2-Pin SOD-323F T/R | Prêt à être expédié le lendemain | Diodes Incorporated | Voltage Regulator | Single | 14.72 | 2.5% | 500 | 10 | 0.07 |  | 40 | 500 | Tape and Reel | 2 | No
DDZ20ASF-7 Diode Zener Single 18.505V 2.46% 500mW 2-Pin SOD-323F T/R | Livraison en 2 jours | Diodes Incorporated | Voltage Regulator | Single | 18.505 | 2.46% | 500 | 10 | 0.07 |  | 50 | 500 | Tape and Reel | 2 | No
DDZ17-7 Diode Zener Single 17.3V 2.55% 500mW 2-Pin SOD-123 T/R | Prêt à être expédié le lendemain | Diodes Incorporated | Voltage Regulator | Single | 17.3 | 2.55% | 500 | 10 | 0.05 |  | 23 | 470 | Tape and Reel | 2
DDZ18C-7 Diode Zener Single 17.9V 2.545% 500mW 2-Pin SOD-123 T/R | Prêt à être expédié le lendemain | Diodes Incorporated | Voltage Regulator | Single | 17.9 | 2.545% | 500 | 10 | 0.05 |  | 23 | 470 | Tape and Reel | 2
DDZ24C-7 Diode Zener Single 23.7V 2.509% 500mW 2-Pin SOD-123 T/R | Prêt à être expédié le lendemain | Diodes Incorporated | Voltage Regulator | Single | 23.7 | 2.509% | 500 | 5 | 0.05 |  | 35 | 470 | Tape and Reel | 2
DDZ3V6ASF-7 Zener Diode Single 3.57V 3.36% 130Ohm 500mW 2-Pin SOD-323F T/R | 148 | Diodes Incorporated | Voltage Regulator | Single | 3.57 | 3.36% | 500 | 20 | 10 |  | 130 | 500 | Tape and Reel | 2 | No
DDZ36DSF-7 Diode Zener Single 34.89V 2.52% 500mW 2-Pin SOD-323F T/R | 938 | Diodes Incorporated | Voltage Regulator | Single | 34.89 | 2.52% | 500 | 2 | 0.07 |  | 90 | 500 | Tape and Reel | 2 | No
DDZ30CSF-7 Diode Zener Single 29.09V 2.51% 500mW 2-Pin SOD-323F T/R | Livraison en 2 jours | Diodes Incorporated | Voltage Regulator | Single | 29.09 | 2.51% | 500 | 5 | 0.07 |  | 55 | 500 | Tape and Reel | 2 | No
DDZ24DSF-7 Zener Diode Single 24.24V 2.52% 60Ohm 500mW 2-Pin SOD-323F T/R | Livraison en 2 jours | Diodes Incorporated | Voltage Regulator | Single | 24.24 | 2.52% | 500 | 5 | 0.07 |  | 60 | 500 | Tape and Reel | 2 | No
MM5Z5V1B-AQ Zener Diode Single 5.09V 2% 80Ohm 300mW Automotive AEC-Q101 2-Pin SOD-523 T/R | Livraison en 2 jours | Diotec Semiconductor AG | Voltage Regulator | Single | 5.09 | 2% | 300 | 5 | 2 | 38 | 80 | 300 | Tape and Reel | 2
SMBJ5354B Zener Diode Single 17V 5% 2.5Ohm 5000mW 2-Pin SMB | Prêt à être expédié le lendemain | EIC Semiconductor | Voltage Regulator | Single | 17 | 5% | 5000 | 70 | 0.5 | 280 | 2.5 |  |  | 2
BZT52C36-7-F Zener Diode Single 36V 5.56% 90Ohm 500mW 2-Pin SOD-123 T/R | Prêt à être expédié le lendemain | Diodes Incorporated | Voltage Regulator | Single | 36 | 5.56% | 500 | 2 | 0.1 |  | 90 | 370 | Tape and Reel | 2 | No
BZT52C3V0T-7 Zener Diode Single 3V 6.67% 95Ohm 300mW 2-Pin SOD-523 T/R | 237 | Diodes Incorporated | Voltage Regulator | Single | 3 | 6.67% | 300 | 5 | 10 |  | 95 | 300 | Tape and Reel | 2 | No
BZT52C3V3TQ-7-F Zener Diode Single 3.3V 6% 95Ohm 300mW Automotive AEC-Q101 2-Pin SOD-523 T/R | Livraison en 2 jours | Diodes Incorporated | Voltage Regulator | Single | 3.3 | 6% | 300 | 5 | 5 |  | 95 | 300 | Tape and Reel | 2
BZT52C3V3T-7 Zener Diode Single 3.3V 6.06% 95Ohm 300mW 2-Pin SOD-523 T/R | 140 | Diodes Incorporated | Voltage Regulator | Single | 3.3 | 6.06% | 300 | 5 | 5 |  | 95 | 300 | Tape and Reel | 2 | No
BZT52C43-7-F Zener Diode Single 43V 6.98% 100Ohm 500mW 2-Pin SOD-123 T/R | Prêt à être expédié le lendemain | Diodes Incorporated | Voltage Regulator | Single | 43 | 6.98% | 500 | 5 | 0.1 |  | 100 | 370 | Tape and Reel | 2 | No
BZT52C3V6S-7-F Zener Diode Single 3.6V 5.56% 90Ohm 200mW 2-Pin SOD-323 T/R | Prêt à être expédié le lendemain | Diodes Incorporated | Voltage Regulator | Single | 3.6 | 5.56% | 200 | 5 | 5 |  | 90 | 200 | Tape and Reel | 2 | No
BZT52C3V9-7-F Zener Diode Single 3.9V 5.13% 90Ohm 500mW 2-Pin SOD-123 T/R | Prêt à être expédié le lendemain | Diodes Incorporated | Voltage Regulator | Single | 3.9 | 5.13% | 500 | 5 | 3 |  | 90 | 370 | Tape and Reel | 2 | No
BZT52C3V6LP-7 Diode Zener Single 3.6V 5.56% 250mW 2-Pin X1-DFN T/R | Prêt à être expédié le lendemain | Diodes Incorporated | Voltage Regulator | Single | 3.6 | 5.56% | 250 | 5 | 5 |  | 90 | 250 | Tape and Reel | 2
BZT52C4V7-13-F Zener Diode Single 4.7V 6.38% 80Ohm 500mW 2-Pin SOD-123 T/R | Prêt à être expédié le lendemain | Diodes Incorporated | Voltage Regulator | Single | 4.7 | 6.38% | 500 | 5 | 3 |  | 80 | 370 | Tape and Reel | 2 | No
BZT52C4V3-7-F Zener Diode Single 4.3V 6.98% 90Ohm 500mW 2-Pin SOD-123 T/R | Prêt à être expédié le lendemain | Diodes Incorporated | Voltage Regulator | Single | 4.3 | 6.98% | 500 | 5 | 3 |  | 90 | 370 | Tape and Reel | 2 | No
BZT52C47-7-F Zener Diode Single 47V 6.38% 100Ohm 500mW 2-Pin SOD-123 T/R | Prêt à être expédié le lendemain | Diodes Incorporated | Voltage Regulator | Single | 47 | 6.38% | 500 | 5 | 0.1 |  | 100 | 370 | Tape and Reel | 2 | No
BZT52C3V3S-7-F Zener Diode Single 3.3V 6.06% 95Ohm 200mW 2-Pin SOD-323 T/R | 719 | Diodes Incorporated | Voltage Regulator | Single | 3.3 | 6.06% | 200 | 5 | 5 |  | 95 | 200 | Tape and Reel | 2 | No
BZT52C4V7S-7-F Zener Diode Single 4.7V 6.38% 80Ohm 200mW 2-Pin SOD-323 T/R | Prêt à être expédié le lendemain | Diodes Incorporated | Voltage Regulator | Single | 4.7 | 6.38% | 200 | 5 | 2 |  | 80 | 200 | Tape and Reel | 2 | No
BZT52C5V1-7-F Diode Zener Single 5.1V 5.88% 500mW 2-Pin SOD-123 T/R | 229 | Diodes Incorporated | Voltage Regulator | Single | 5.1 | 5.88% | 500 | 5 | 2 |  | 60 | 370 | Tape and Reel | 2 | No
BZT52C3V0S-7-F Zener Diode Single 3V 6.67% 95Ohm 200mW 2-Pin SOD-323 T/R | Livraison en 2 jours | Diodes Incorporated | Voltage Regulator | Single | 3 | 6.67% | 200 | 5 | 10 |  | 95 | 200 | Tape and Reel | 2 | No
BZT52C5V1-13-01-F Zener Diode Single 5.1V 5.88% 60Ohm 500mW 2-Pin SOD-123 T/R | Prêt à être expédié le lendemain | Diodes Incorporated | Voltage Regulator | Single | 5.1 | 5.88% | 500 | 5 | 2 |  | 60 | 370 |  | 2
BZT52C5V6Q-7-F Zener Diode Single 5.6V 7.14% 40Ohm 500mW Automotive AEC-Q101 2-Pin SOD-123 T/R | Livraison en 2 jours | Diodes Incorporated | Voltage Regulator | Single | 5.6 | 7.14% | 500 | 5 | 1 |  | 40 | 370 | Tape and Reel | 2
BZT52C5V6-7-F Diode Zener Single 5.6V 7.14% 500mW 2-Pin SOD-123 T/R | Prêt à être expédié le lendemain | Diodes Incorporated | Voltage Regulator | Single | 5.6 | 7.14% | 500 | 5 | 1 |  | 40 | 370 | Tape and Reel | 2 | No
BZT52C4V7-7-F Zener Diode Single 4.7V 6.38% 80Ohm 500mW 2-Pin SOD-123 T/R | Prêt à être expédié le lendemain | Diodes Incorporated | Voltage Regulator | Single | 4.7 | 6.38% | 500 | 5 | 3 |  | 80 | 370 | Tape and Reel | 2 | No
BZT52C5V6TQ-7-F Zener Diode Single 5.6V 7% 40Ohm 300mW Automotive AEC-Q101 2-Pin SOD-523 T/R | Livraison en 2 jours | Diodes Incorporated | Voltage Regulator | Single | 5.6 | 7% | 300 | 5 | 1 |  | 40 | 300 | Tape and Reel | 2
BZT52C5V6T7 Zener Diode Single 5.6V 7.14% 40Ohm 300mW 2-Pin SOD-523 T/R | 24 | Diodes Incorporated | Voltage Regulator | Single | 5.6 | 7.14% | 300 | 5 | 1 |  | 40 | 300 | Tape and Reel | 2 | No
BZT52C51-7-F Zener Diode Single 51V 5.88% 100Ohm 500mW 2-Pin SOD-123 T/R | Prêt à être expédié le lendemain | Diodes Incorporated | Voltage Regulator | Single | 51 | 5.88% | 500 | 5 | 0.1 |  | 100 | 370 | Tape and Reel | 2 | No
BZT52C6V2SQ-7-F Zener Diode Single 6.2V 6% 10Ohm 200mW Automotive AEC-Q101 2-Pin SOD-323 T/R | Livraison en 2 jours | Diodes Incorporated | Voltage Regulator | Single | 6.2 | 6% | 200 | 5 | 2 |  | 10 | 200 | Tape and Reel | 2 | No
BZT52C6V8T7 Zener Diode Single 6.8V 5.88% 15Ohm 300mW 2-Pin SOD-523 T/R | Livraison en 2 jours | Diodes Incorporated | Voltage Regulator | Single | 6.8 | 5.88% | 300 | 5 | 2 |  | 15 | 300 | Tape and Reel | 2 | No
BZT52C6V8S-7-F Zener Diode Single 6.8V 5.88% 15Ohm 200mW 2-Pin SOD-323 T/R | Prêt à être expédié le lendemain | Diodes Incorporated | Voltage Regulator | Single | 6.8 | 5.88% | 200 | 5 | 1 |  | 15 | 200 | Tape and Reel | 2
ZMM9.1 Diode Zener Single 9.1V 5% 500mW 2-Pin Mini-MELF T/R | 84 | Diotec Semiconductor AG | Voltage Regulator | Single | 9.1 | 5% | 500 | 5 | 0.1 | 52 | 10 | 500 | Tape and Reel | 2 | Yes
BZT52C10Q-7-F Zener Diode Single 10V 6% 20Ohm 500mW Automotive AEC-Q101 2-Pin SOD-123 T/R | Prêt à être expédié le lendemain | Diodes Incorporated | Voltage Regulator | Single | 10 | 6% | 500 | 5 | 0.2 |  | 20 | 370 | Tape and Reel | 2
BZT52C12LP-7 Diode Zener Single 12V 5.39% 250mW 2-Pin X1-DFN T/R | Prêt à être expédié le lendemain | Diodes Incorporated | Voltage Regulator | Single | 12 | 5.39% | 250 | 5 | 0.1 |  | 25 | 250 | Tape and Reel | 2 | No
BZT52C12Q-7-F Zener Diode Single 12V 5.39% 25Ohm 500mW Automotive AEC-Q101 2-Pin SOD-123 T/R | Prêt à être expédié le lendemain | Diodes Incorporated | Voltage Regulator | Single | 12 | 5.39% | 500 | 5 | 0.1 |  | 25 | 370 | Tape and Reel | 2
BZT52C13-7-F Diode Zener Single 13V 6.42% 500mW 2-Pin SOD-123 T/R | Prêt à être expédié le lendemain | Diodes Incorporated | Voltage Regulator | Single | 13 | 6.42% | 500 | 5 | 0.1 |  | 30 | 370 | Tape and Reel | 2 | No
BZT52C33S-7-F Zener Diode Single 33V 6.06% 80Ohm 200mW 2-Pin SOD-323 T/R | Livraison en 2 jours | Diodes Incorporated | Voltage Regulator | Single | 33 | 6.06% | 200 | 2 | 0.1 |  | 80 | 200 | Tape and Reel | 2
BZT52C30-7-F Zener Diode Single 30V 6.67% 80Ohm 500mW 2-Pin SOD-123 T/R | 836 | Diodes Incorporated | Voltage Regulator | Single | 30 | 6.67% | 500 | 2 | 0.1 |  | 80 | 370 | Tape and Reel | 2 | No
BZT52C39S-7-F Zener Diode Single 39V 5.13% 130Ohm 200mW 2-Pin SOD-323 T/R | Prêt à être expédié le lendemain | Diodes Incorporated | Voltage Regulator | Single | 39 | 5.13% | 200 | 2 | 0.1 |  | 130 | 200 | Tape and Reel | 2
BZT52C3V9Q-7-F Zener Diode Single 3.9V 5.13% 90Ohm 500mW Automotive AEC-Q101 2-Pin SOD-123 T/R | Prêt à être expédié le lendemain | Diodes Incorporated | Voltage Regulator | Single | 3.9 | 5.13% | 500 | 5 | 3 |  | 90 | 370 | Tape and Reel | 2
BZT52C3V9T-7 Diode Zener Single 3.9V 5.13% 300mW 2-Pin SOD-523 T/R | Prêt à être expédié le lendemain | Diodes Incorporated | Voltage Regulator | Single | 3.9 | 5.13% | 300 | 5 | 3 |  | 90 | 300 | Tape and Reel | 2 | No
BZT52C4V3T-7 Zener Diode Single 4.3V 6.98% 90Ohm 300mW 2-Pin SOD-523 T/R | Prêt à être expédié le lendemain | Diodes Incorporated | Voltage Regulator | Single | 4.3 | 6.98% | 300 | 5 | 3 |  | 90 | 300 | Tape and Reel | 2 | No
BZT52C5V6S-7-F Zener Diode Single 5.6V 7.14% 40Ohm 200mW 2-Pin SOD-323 T/R | Prêt à être expédié le lendemain | Diodes Incorporated | Voltage Regulator | Single | 5.6 | 7.14% | 200 | 5 | 3 |  | 40 | 200 | Tape and Reel | 2
BZT52C5V6LP7 Diode Zener Single 5.6V 7.14% 250mW 2-Pin X1-DFN T/R | Prêt à être expédié le lendemain | Diodes Incorporated | Voltage Regulator | Single | 5.6 | 7.14% | 250 | 5 | 1 |  | 40 | 250 | Tape and Reel | 2 | No
BZT52C5V1LP-7 Diode Zener Single 5.1V 5.88% 250mW 2-Pin X1-DFN T/R | 608 | Diodes Incorporated | Voltage Regulator | Single | 5.1 | 5.88% | 250 | 5 | 2 |  | 60 | 250 | Tape and Reel | 2
BZT52C5V6-7-F Diode Zener Single 5.6V 7.14% 500mW 2-Pin SOD-123 T/R | Prêt à être expédié le lendemain | Diodes Incorporated | Voltage Regulator | Single | 5.6 | 7.14% | 500 | 5 | 1 |  | 40 | 370 | Tape and Reel | 2 | No
BZT52C5V6LP7 Diode Zener Single 5.6V 7.14% 250mW 2-Pin X1-DFN T/R | Prêt à être expédié le lendemain | Diodes Incorporated | Voltage Regulator | Single | 5.6 | 7.14% | 250 | 5 | 1 |  | 40 | 250 | Tape and Reel | 2 | No
BZT52C4V7-7-F Zener Diode Single 4.7V 6.38% 80Ohm 500mW 2-Pin SOD-123 T/R | Prêt à être expédié le lendemain | Diodes Incorporated | Voltage Regulator | Single | 4.7 | 6.38% | 500 | 5 | 3 |  | 80 | 370 | Tape and Reel | 2 | No
BZT52C5V6TQ-7-F Zener Diode Single 5.6V 7% 40Ohm 300mW Automotive AEC-Q101 2-Pin SOD-523 T/R | Livraison en 2 jours | Diodes Incorporated | Voltage Regulator | Single | 5.6 | 7% | 300 | 5 | 1 |  | 40 | 300 | Tape and Reel | 2
BZT52C5V6T7 Zener Diode Single 5.6V 7.14% 40Ohm 300mW 2-Pin SOD-523 T/R | 24 | Diodes Incorporated | Voltage Regulator | Single | 5.6 | 7.14% | 300 | 5 | 1 |  | 40 | 300 | Tape and Reel | 2 | No
BZT52C51-7-F Zener Diode Single 51V 5.88% 100Ohm 500mW 2-Pin SOD-123 T/R | Prêt à être expédié le lendemain | Diodes Incorporated | Voltage Regulator | Single | 51 | 5.88% | 500 | 5 | 0.1 |  | 100 | 370 | Tape and Reel | 2 | No
BZT52C5V6-13-F Zener Diode Single 5.6V 7.14% 40Ohm 500mW 2-Pin SOD-123 T/R | Prêt à être expédié le lendemain | Diodes Incorporated | Voltage Regulator | Single | 5.6 | 7.14% | 500 | 5 | 1 |  | 40 | 370 | Tape and Reel | 2
BZT52C5V1T-7 Zener Diode Single 5.1V 5.88% 60Ohm 300mW 2-Pin SOD-523 T/R | 55 | Diodes Incorporated | Voltage Regulator | Single | 5.1 | 5.88% | 300 | 5 | 2 |  | 60 | 300 | Tape and Reel | 2 | No
BZT52C6V2S-7-F Zener Diode Single 6.2V 6% 10Ohm 200mW 2-Pin SOD-323 T/R | 855 | Diodes Incorporated | Voltage Regulator | Single | 6.2 | 6% | 200 | 5 | 2 |  | 10 | 200 | Tape and Reel | 2
BZT52C6V8T7 Zener Diode Single 6.8V 5.88% 15Ohm 300mW 2-Pin SOD-523 T/R | Livraison en 2 jours | Diodes Incorporated | Voltage Regulator | Single | 6.8 | 5.88% | 300 | 5 | 2 |  | 15 | 300 | Tape and Reel | 2 | No
BZT52C6V8-13-F Zener Diode Single 6.8V 5.88% 15Ohm 500mW 2-Pin SOD-123 T/R | Livraison en 2 jours | Diodes Incorporated | Voltage Regulator | Single | 6.8 | 5.88% | 500 | 5 | 2 |  | 15 | 370 | Tape and Reel | 2 | No
1N4744A Zener Diode Single 15V 5% 14Ohm 1000mW 2-Pin DO-41 | 279 | EIC Semiconductor | Voltage Regulator | Single | 15 | 5% | 1000 | 17 | 5 | 61 | 14 |  |  | 2
1N4746 Zener Diode Single 18V 10% 20Ohm 1000mW 2-Pin DO-41 | Prêt à être expédié le lendemain | EIC Semiconductor | Voltage Regulator | Single | 18 | 10% | 1000 | 14 | 5 | 50 | 20 |  |  | 2
1N4743A Zener Diode Single 13V 5% 10Ohm 1000mW 2-Pin DO-41 | 555 | EIC Semiconductor | Voltage Regulator | Single | 13 | 5% | 1000 | 19 | 5 | 69 | 10 |  |  | 2
1N4754A Zener Diode Single 39V 5% 60Ohm 1000mW 2-Pin DO-41 | Prêt à être expédié le lendemain | EIC Semiconductor | Voltage Regulator | Single | 39 | 5% | 1000 | 6.5 | 5 | 23 | 60 |  |  | 2
1N5359A Zener Diode Single 24V 10% 3.5Ohm 5000mW 2-Pin DO-15 | 249 | EIC Semiconductor | Voltage Regulator | Single | 24 | 10% | 5000 | 50 | 0.5 | 198 | 3.5 |  |  | 2
1SMB5925B-13 Zener Diode Single 10V 5% 4.5Ohm 3000mW 2-Pin SMB T/R | 442 | Diodes Incorporated | Voltage Regulator | Single | 10 | 5% | 3000 | 37.5 | 5 | 150 | 4.5 | 550 | Tape and Reel | 2 | Yes
1N5373B Zener Diode Single 68V 5% 44Ohm 5000mW 2-Pin DO-15 | 459 | EIC Semiconductor | Voltage Regulator | Single | 68 | 5% | 5000 | 20 | 0.5 | 70 | 44 |  |  | 2
1SMB5927B-13 Zener Diode Single 12V 5% 6.5Ohm 3000mW 2-Pin SMB T/R | Livraison en 3 jours | Diodes Incorporated | Voltage Regulator | Single | 12 | 5% | 3000 | 31.2 | 1 | 125 | 6.5 | 550 | Tape and Reel | 2 | Yes
1N5381B Zener Diode Single 130V 5% 190Ohm 5000mW 2-Pin DO-15 | Prêt à être expédié le lendemain | EIC Semiconductor | Voltage Regulator | Single | 130 | 5% | 5000 | 10 | 0.5 | 36.6 | 190 |  |  | 2
SMAZ18 Zener Diode Single 18V 5% 15Ohm 1000mW 2-Pin SMA | 852 | EIC Semiconductor | Voltage Regulator | Single | 18 | 5% | 1000 | 25 | 0.5 | 56 | 15 |  |  | 2
SMAZ5V1 Diode Zener Single 5.1V 5% 1000mW 2-Pin SMA | 3 | EIC Semiconductor | Voltage Regulator | Single | 5.1 | 5% | 1000 | 100 | 2.5 | 196 | 5 |  |  | 2
DDZ10ASF-7 Zener Diode Single 9.355V 2.51% 30Ohm 500mW 2-Pin SOD-323F T/R | Prêt à être expédié le lendemain | Diodes Incorporated | Voltage Regulator | Single | 9.355 | 2.51% | 500 | 20 | 7.5 |  | 30 | 500 | Tape and Reel | 2 | No
DDZ12CSF-7 Diode Zener Single 12.05V 2.5% 500mW 2-Pin SOD-323F T/R | Prêt à être expédié le lendemain | Diodes Incorporated | Voltage Regulator | Single | 12.05 | 2.5% | 500 | 10 | 0.07 |  | 35 | 500 | Tape and Reel | 2 | No
DDZ24CS-7 Diode Zener Single 23.7V 2.509% 200mW 2-Pin SOD-323 T/R | Prêt à être expédié le lendemain | Diodes Incorporated | Voltage Regulator | Single | 23.7 | 2.509% | 200 | 5 | 0.05 |  | 35 | 200 | Tape and Reel | 2 | No
DDZ13CSF-7 Diode Zener Single 13.33V 2.5% 500mW 2-Pin SOD-323F T/R | Livraison en 2 jours | Diodes Incorporated | Voltage Regulator | Single | 13.33 | 2.5% | 500 | 10 | 0.07 |  | 35 | 500 | Tape and Reel | 2 | No
DDZ16BSF-7 Diode Zener Single 15.645V 2.52% 500mW 2-Pin SOD-323F T/R | Prêt à être expédié le lendemain | Diodes Incorporated | Voltage Regulator | Single | 15.645 | 2.52% | 500 | 10 | 0.07 |  | 40 | 500 | Tape and Reel | 2 | No
DFLZ12-7 Zener Diode Single 12V 5% 7Ohm 1000mW 2-Pin PowerDI 123 T/R | Prêt à être expédié le lendemain | Diodes Incorporated | Voltage Regulator | Single | 12 | 5% | 1000 | 50 | 3 |  | 7 | 1000 | Tape and Reel | 2 | Yes
DFLZ36-7 Zener Diode Single 36V 5% 40Ohm 1000mW 2-Pin PowerDI 123 T/R | Prêt à être expédié le lendemain | Diodes Incorporated | Voltage Regulator | Single | 36 | 5% | 1000 | 10 | 1 |  | 40 | 1000 | Tape and Reel | 2 | Yes
DFLZ5V1-7 Zener Diode Single 5.1V 5% 6Ohm 1000mW 2-Pin PowerDI 123 T/R | Prêt à être expédié le lendemain | Diodes Incorporated | Voltage Regulator | Single | 5.1 | 5% | 1000 | 100 | 2.5 |  | 6 | 1000 | Tape and Reel | 2 | Yes
DFLZ24-7 Zener Diode Single 24V 5% 15Ohm 1000mW 2-Pin PowerDI 123 T/R | Prêt à être expédié le lendemain | Diodes Incorporated | Voltage Regulator | Single | 24 | 5% | 1000 | 25 | 1 |  | 15 | 1000 | Tape and Reel | 2 | Yes
DFLZ27-7 Zener Diode Single 27V 5% 15Ohm 1000mW 2-Pin PowerDI 123 T/R | Prêt à être expédié le lendemain | Diodes Incorporated | Voltage Regulator | Single | 27 | 5% | 1000 | 25 | 1 |  | 15 | 1000 | Tape and Reel | 2 | Yes
SMBJ5354B Zener Diode Single 17V 5% 2.5Ohm 5000mW 2-Pin SMB | Prêt à être expédié le lendemain | EIC Semiconductor | Voltage Regulator | Single | 17 | 5% | 5000 | 70 | 0.5 | 280 | 2.5 |  |  | 2
ZMC3.3 Zener Diode Single 3.3V 5% 85Ohm 500mW 2-Pin Quadro Micro-MELF T/R | Livraison en 2 jours | Diotec Semiconductor AG | Voltage Regulator | Single | 3.3 | 5% | 500 | 5 | 2 | 143 | 85 | 500 | Tape and Reel | 2 | Yes
MMBZ5251B-7-F Zener Diode Single 22V 5% 29Ohm 350mW 3-Pin SOT-23 T/R | Prêt à être expédié le lendemain | Diodes Incorporated | Voltage Regulator | Single | 22 | 5% | 350 | 5.6 | 0.1 |  | 29 | 350 | Tape and Reel | 3 | No
MMBZ5252B-7-F Zener Diode Single 24V 5% 33Ohm 350mW 3-Pin SOT-23 T/R | Prêt à être expédié le lendemain | Diodes Incorporated | Voltage Regulator | Single | 24 | 5% | 350 | 5.2 | 0.1 |  | 33 | 350 | Tape and Reel | 3 | No
MMBZ5257B-7-F Zener Diode Single 33V 5% 58Ohm 350mW 3-Pin SOT-23 T/R | 249 | Diodes Incorporated | Voltage Regulator | Single | 33 | 5% | 350 | 3.8 | 0.1 |  | 58 | 350 | Tape and Reel | 3 | No
MMBZ5248B-7-F Zener Diode Single 18V 5% 21Ohm 350mW 3-Pin SOT-23 T/R | Prêt à être expédié le lendemain | Diodes Incorporated | Voltage Regulator | Single | 18 | 5% | 350 | 7 | 0.1 |  | 21 | 350 | Tape and Reel | 3 | No
MMBZ5258B-7-F Zener Diode Single 36V 5% 70Ohm 350mW 3-Pin SOT-23 T/R | Prêt à être expédié le lendemain | Diodes Incorporated | Voltage Regulator | Single | 36 | 5% | 350 | 3.4 | 0.1 |  | 70 | 350 | Tape and Reel | 3 | No
MMBZ5255B-7-F Zener Diode Single 28V 5% 44Ohm 350mW 3-Pin SOT-23 T/R | Prêt à être expédié le lendemain | Diodes Incorporated | Voltage Regulator | Single | 28 | 5% | 350 | 4.5 | 0.1 |  | 44 | 350 | Tape and Reel | 3 | No
MMBZ5245B-7-F Diode Zener Single 15V 5% 350mW 3-Pin SOT-23 T/R | Livraison en 2 jours | Diodes Incorporated | Voltage Regulator | Single | 15 | 5% | 350 | 8.5 | 0.1 |  | 16 | 350 | Tape and Reel | 3 | No
MMSZ5223B-7-F Zener Diode Single 2.7V 5% 30Ohm 500mW 2-Pin SOD-123 T/R | Prêt à être expédié le lendemain | Diodes Incorporated | Voltage Regulator | Single | 2.7 | 5% | 500 | 20 | 75 |  | 30 | 370 | Tape and Reel | 2 | No
DDZ3V9ASF-7 Zener Diode Single 3.875V 3.48% 130Ohm 500mW 2-Pin SOD-323F T/R | Livraison en 2 jours | Diodes Incorporated | Voltage Regulator | Single | 3.875 | 3.48% | 500 | 20 | 10 |  | 130 | 500 | Tape and Reel | 2 | No
DDZ4V3CSF-7 Diode Zener Single 4.435V 3.04% 500mW 2-Pin SOD-323F T/R | Livraison en 2 jours | Diodes Incorporated | Voltage Regulator | Single | 4.435 | 3.04% | 500 | 20 | 10 |  | 130 | 500 | Tape and Reel | 2 | No
DDZ5V6B-7 Diode Zener Single 5.6V 2.504% 500mW 2-Pin SOD-123 T/R | 608 | Diodes Incorporated | Voltage Regulator | Single | 5.6 | 2.504% | 500 | 20 | 0.5 |  | 11 | 470 | Tape and Reel | 2
DDZ3V9BSF-7 Diode Zener Single 4.025V 3.35% 500mW 2-Pin SOD-323F T/R | Livraison en 2 jours | Diodes Incorporated | Voltage Regulator | Single | 4.025 | 3.35% | 500 | 20 | 10 |  | 130 | 500 | Tape and Reel | 2 | No
DDZ3V3ASF-7 Diode Zener Single 3.27V 3.36% 500mW 2-Pin SOD-323F T/R | Livraison en 2 jours | Diodes Incorporated | Voltage Regulator | Single | 3.27 | 3.36% | 500 | 20 | 20 |  | 130 | 500 | Tape and Reel | 2 | No
DDZ4V3BSF-7 Diode Zener Single 4.3V 3.02% 500mW 2-Pin SOD-323F T/R | Prêt à être expédié le lendemain | Diodes Incorporated | Voltage Regulator | Single | 4.3 | 3.02% | 500 | 20 | 10 |  | 130 | 500 | Tape and Reel | 2 | No
DDZ5V1B-7 Zener Diode Single 5.1V 2.564% 17Ohm 500mW 2-Pin SOD-123 T/R | Prêt à être expédié le lendemain | Diodes Incorporated | Voltage Regulator | Single | 5.1 | 2.564% | 500 | 20 | 5 |  | 17 | 470 | Tape and Reel | 2
DDZ39F-7 Diode Zener Single 39.13V 2.518% 500mW 2-Pin SOD-123 T/R | Prêt à être expédié le lendemain | Diodes Incorporated | Voltage Regulator | Single | 39.13 | 2.518% | 500 | 5 | 0.05 |  | 85 | 470 | Tape and Reel | 2
DDZ5V1BSF-7 Diode Zener Single 5.07V 2.5% 500mW 2-Pin SOD-323F T/R | Prêt à être expédié le lendemain | Diodes Incorporated | Voltage Regulator | Single | 5.07 | 2.5% | 500 | 20 | 7.5 |  | 130 | 500 | Tape and Reel | 2 | No
DDZ5V6BS-7 Diode Zener Single 5.6V 2.504% 200mW 2-Pin SOD-323 T/R | 775 | Diodes Incorporated | Voltage Regulator | Single | 5.6 | 2.504% | 200 | 20 | 0.5 |  | 11 | 200 | Tape and Reel | 2 | No
DDZ6V2B-7 Diode Zener Single 6.2V 2.535% 500mW 2-Pin SOD-123 T/R | Prêt à être expédié le lendemain | Diodes Incorporated | Voltage Regulator | Single | 6.2 | 2.535% | 500 | 20 | 0.5 |  | 7 | 470 | Tape and Reel | 2
DDZ5V6ASF-7 Diode Zener Single 5.415V 2.49% 500mW 2-Pin SOD-323F T/R | Prêt à être expédié le lendemain | Diodes Incorporated | Voltage Regulator | Single | 5.415 | 2.49% | 500 | 20 | 7.5 |  | 80 | 500 | Tape and Reel | 2 | No
DDZ6V8BSF-7 Diode Zener Single 6.66V 2.5% 500mW 2-Pin SOD-323F T/R | Prêt à être expédié le lendemain | Diodes Incorporated | Voltage Regulator | Single | 6.66 | 2.5% | 500 | 20 | 7.5 |  | 30 | 500 | Tape and Reel | 2 | No
DDZ6V2BS-7 Diode Zener Single 6.1V 2.535% 200mW 2-Pin SOD-323 T/R | 423 | Diodes Incorporated | Voltage Regulator | Single | 6.1 | 2.535% | 200 | 20 | 0.5 |  | 7 | 200 | Tape and Reel | 2 | No
DDZ9678-7 Zener Diode Single 1.8V 5% 500mW 2-Pin SOD-123 T/R | Prêt à être expédié le lendemain | Diodes Incorporated | Voltage Regulator | Single | 1.8 | 5% | 500 | 0.05 | 7.5 |  |  | 500 | Tape and Reel | 2
DDZ3V3BSF-7 Zener Diode Single 3.425V 3.07% 130Ohm 500mW 2-Pin SOD-323F T/R | Livraison en 2 jours | Diodes Incorporated | Voltage Regulator | Single | 3.425 | 3.07% | 500 | 20 | 20 |  | 130 | 500 | Tape and Reel | 2 | No
DDZ9683-7 Zener Diode Single 3V 5% 500mW 2-Pin SOD-123 T/R | Prêt à être expédié le lendemain | Diodes Incorporated | Voltage Regulator | Single | 3 | 5% | 500 | 0.05 | 0.8 |  |  | 500 | Tape and Reel | 2
DDZ8V2C-7 Diode Zener Single 8.2V 2.549% 500mW 2-Pin SOD-123 T/R | Prêt à être expédié le lendemain | Diodes Incorporated | Voltage Regulator | Single | 8.2 | 2.549% | 500 | 20 | 0.5 |  | 8 | 470 | Tape and Reel | 2
DDZ8V2CS-7 Zener Diode Single 8.2V 2.549% 8Ohm 200mW 2-Pin SOD-323 T/R | Prêt à être expédié le lendemain | Diodes Incorporated | Voltage Regulator | Single | 8.2 | 2.549% | 200 | 20 | 0.5 |  | 8 | 200 | Tape and Reel | 2 | No
DDZ8V2ASF-7 Diode Zener Single 7.725V 2.52% 500mW 2-Pin SOD-323F T/R | Prêt à être expédié le lendemain | Diodes Incorporated | Voltage Regulator | Single | 7.725 | 2.52% | 500 | 20 | 7.5 |  | 30 | 500 | Tape and Reel | 2 | No
DDZ7V5C-7 Zener Diode Single 7.5V 2.54% 6Ohm 500mW 2-Pin SOD-123 T/R | 1 | Diodes Incorporated | Voltage Regulator | Single | 7.5 | 2.54% | 500 | 20 | 0.5 |  | 6 | 470 | Tape and Reel | 2
DDZ7V5CSF-7 Zener Diode Single 7.48V 2.54% 30Ohm 500mW 2-Pin SOD-323F T/R | Livraison en 2 jours | Diodes Incorporated | Voltage Regulator | Single | 7.48 | 2.54% | 500 | 20 | 7.5 |  | 30 | 500 | Tape and Reel | 2 | No
DDZ9681-7 Zener Diode Single 2.4V 5% 500mW 2-Pin SOD-123 T/R | Prêt à être expédié le lendemain | Diodes Incorporated | Voltage Regulator | Single | 2.4 | 5% | 500 | 0.05 | 2 |  |  | 500 | Tape and Reel | 2 | No
DDZ9682-7 Zener Diode Single 2.7V 5% 500mW 2-Pin SOD-123 T/R | Prêt à être expédié le lendemain | Diodes Incorporated | Voltage Regulator | Single | 2.7 | 5% | 500 | 0.05 | 1 |  |  | 500 | Tape and Reel | 2 | No
DDZ9684-7 Zener Diode Single 3.3V 5% 500mW 2-Pin SOD-123 T/R | Prêt à être expédié le lendemain | Diodes Incorporated | Voltage Regulator | Single | 3.3 | 5% | 500 | 0.05 | 7.5 |  |  | 500 | Tape and Reel | 2
DDZ6V8C-7 Diode Zener Single 6.8V 2.56% 500mW 2-Pin SOD-123 T/R | Livraison en 2 jours | Diodes Incorporated | Voltage Regulator | Single | 6.8 | 2.56% | 500 | 20 | 0.5 |  | 5 | 470 | Tape and Reel | 2
DDZ6V2BQ-7 Diode Zener Single 6.2V 2.535% 500mW 2-Pin SOD-123 T/R Automotive AEC-Q101 | Prêt à être expédié le lendemain | Diodes Incorporated | Voltage Regulator | Single | 6.2 | 2.535% | 500 | 20 | 0.5 |  | 7 | 470 | Tape and Reel | 2
DDZ9685-7 Zener Diode Single 3.6V 5% 500mW 2-Pin SOD-123 T/R | Prêt à être expédié le lendemain | Diodes Incorporated | Voltage Regulator | Single | 3.6 | 5% | 500 | 0.05 | 7.5 |  |  | 500 | Tape and Reel | 2 | No
DDZ9689S-7 Zener Diode Single 5.1V 5% 200mW 2-Pin SOD-323 T/R | Prêt à être expédié le lendemain | Diodes Incorporated | Voltage Regulator | Single | 5.1 | 5% | 200 | 0.05 | 5 |  |  | 200 | Tape and Reel | 2
DDZ9689-13 Zener Diode Single 5.1V 5% 500mW 2-Pin SOD-123 T/R | Prêt à être expédié le lendemain | Diodes Incorporated | Voltage Regulator | Single | 5.1 | 5% | 500 | 0.05 | 5 |  |  | 500 | Tape and Reel | 2 | No
DDZ9689T-7 Zener Diode Single 5.1V 5% 150mW 2-Pin SOD-523 T/R | Prêt à être expédié le lendemain | Diodes Incorporated | Voltage Regulator | Single | 5.1 | 5% | 150 | 0.05 | 5 |  |  | 150 | Tape and Reel | 2 | No
DDZ9688Q-7 Diode Zener Single 4.7V 5% 500mW Automotive AEC-Q101 2-Pin SOD-123 T/R | Prêt à être expédié le lendemain | Diodes Incorporated | Voltage Regulator | Single | 4.7 | 5% | 500 | 0.05 | 5 |  |  | 500 | Tape and Reel | 2
DDZ9686-7 Zener Diode Single 3.9V 5% 500mW 2-Pin SOD-123 T/R | Prêt à être expédié le lendemain | Diodes Incorporated | Voltage Regulator | Single | 3.9 | 5% | 500 | 0.05 | 5 |  |  | 500 | Tape and Reel | 2 | No
DDZ9689Q-7 Zener Diode Single 5.1V 5% 500mW Automotive AEC-Q101 2-Pin SOD-123 T/R | Livraison en 2 jours | Diodes Incorporated | Voltage Regulator | Single | 5.1 | 5% | 500 | 0.05 | 5 |  |  | 500 | Tape and Reel | 2
DDZ9702S-7 Zener Diode Single 15V 5% 200mW 2-Pin SOD-323 T/R | Prêt à être expédié le lendemain | Diodes Incorporated | Voltage Regulator | Single | 15 | 5% | 200 | 0.05 | 0.05 |  |  | 200 | Tape and Reel | 2 | No
DDZ9702T7 Zener Diode Single 15V 5% 150mW 2-Pin SOD-523 T/R | 880 | Diodes Incorporated | Voltage Regulator | Single | 15 | 5% | 150 | 0.05 | 0.05 |  |  | 150 | Tape and Reel | 2 | No
DDZ9708T-7 Zener Diode Single 22V 5% 150mW 2-Pin SOD-523 T/R | Prêt à être expédié le lendemain | Diodes Incorporated | Voltage Regulator | Single | 22 | 5% | 150 | 0.05 | 0.05 |  |  | 150 | Tape and Reel | 2 | No
DDZ9707-7 Zener Diode Single 20V 5% 500mW 2-Pin SOD-123 T/R | Prêt à être expédié le lendemain | Diodes Incorporated | Voltage Regulator | Single | 20 | 5% | 500 | 0.05 | 0.05 |  |  | 500 | Tape and Reel | 2 | No
DDZ9707S-7 Zener Diode Single 20V 5% 200mW 2-Pin SOD-323 T/R | Prêt à être expédié le lendemain | Diodes Incorporated | Voltage Regulator | Single | 20 | 5% | 200 | 0.05 | 0.05 |  |  | 200 | Tape and Reel | 2 | No
MM5Z5V1 Diode Zener Single 5.1V 5% 300mW 2-Pin SOD-523 T/R | Livraison en 2 jours | Diotec Semiconductor AG | Voltage Regulator | Single | 5.1 | 5% | 300 | 5 | 2 | 37 | 60 | 300 | Tape and Reel | 2
UDZ15B-7 Diode Zener Single 15V 2.18% 200mW 2-Pin SOD-323 T/R | Livraison en 2 jours | Diodes Incorporated | Voltage Regulator | Single | 15 | 2.18% | 200 | 5 | 0.1 |  | 42 | 200 | Tape and Reel | 2 | No
UDZ8V2B-7 Zener Diode Single 8.2V 2.08% 30Ohm 200mW 2-Pin SOD-323 T/R | Prêt à être expédié le lendemain | Diodes Incorporated | Voltage Regulator | Single | 8.2 | 2.08% | 200 | 5 | 0.5 |  | 30 | 200 | Tape and Reel | 2 | No
BZT52C33 Zener Diode Single 33V 5% 80Ohm 500mW 2-Pin SOD-123F T/R | Prêt à être expédié le lendemain | Diotec Semiconductor AG | Voltage Regulator | Single | 33 | 5% | 500 | 5 | 0.1 | 14 | 80 | 500 | Tape and Reel | 2 | No
BZX84C5V1 Diode Zener Single 5.1V 6% 300mW 3-Pin SOT-23 | 105 | EIC Semiconductor | Voltage Regulator | Single | 5.1 | 6% | 300 | 5 | 2 |  | 60 | 300 |  | 3
BZX85C150 Zener Diode Single 150V 5% 1000Ohm 1300mW 2-Pin DO-41 | 8 | EIC Semiconductor | Voltage Regulator | Single | 150 | 5% | 1300 | 2 | 0.5 | 6.4 | 1000 |  |  | 2
SZ3C6.8 Zener Diode Single 6.8V 5% 2Ohm 3000mW 2-Pin MELF T/R | Livraison en 2 jours | Diotec Semiconductor AG | Voltage Regulator | Single | 6.8 | 5% | 3000 | 100 | 1 | 417@Ta=50C | 2 |  | Tape and Reel | 2 | Yes
ZMM12 Diode Zener Single 12V 5% 500mW 2-Pin Mini-MELF T/R | Livraison en 2 jours | Diotec Semiconductor AG | Voltage Regulator | Single | 12 | 5% | 500 | 5 | 0.1 | 39 | 20 | 500 | Tape and Reel | 2 | Yes
ZMM16 Diode Zener Single 16V 5% 500mW 2-Pin Mini-MELF T/R | Livraison en 2 jours | Diotec Semiconductor AG | Voltage Regulator | Single | 16 | 5% | 500 | 5 | 0.1 | 29 | 40 | 500 | Tape and Reel | 2 | Yes
ZMM10 Zener Diode Single 10V 5% 15Ohm 500mW 2-Pin Mini-MELF T/R | Livraison en 2 jours | Diotec Semiconductor AG | Voltage Regulator | Single | 10 | 5% | 500 | 5 | 0.1 | 47 | 15 | 500 | Tape and Reel | 2 | Yes
ZMM2.7 Zener Diode Single 2.7V 5% 85Ohm 500mW 2-Pin Mini-MELF T/R | Livraison en 2 jours | Diotec Semiconductor AG | Voltage Regulator | Single | 2.7 | 5% | 500 | 5 | 10 | 172 | 85 | 500 | Tape and Reel | 2 | Yes
ZMM18 Diode Zener Single 18V 5% 500mW 2-Pin Mini-MELF T/R | Livraison en 2 jours | Diotec Semiconductor AG | Voltage Regulator | Single | 18 | 5% | 500 | 5 | 0.1 | 26 | 50 | 500 | Tape and Reel | 2 | Yes
ZMM24 Diode Zener Single 24V 5% 500mW 2-Pin Mini-MELF T/R | Livraison en 2 jours | Diotec Semiconductor AG | Voltage Regulator | Single | 24 | 5% | 500 | 5 | 0.1 | 20 | 70 | 500 | Tape and Reel | 2 | Yes
ZMM3.9 Zener Diode Single 3.9V 5% 85Ohm 500mW 2-Pin Mini-MELF T/R | Livraison en 2 jours | Diotec Semiconductor AG | Voltage Regulator | Single | 3.9 | 5% | 500 | 5 | 2 | 119 | 85 | 500 | Tape and Reel | 2 | Yes
MMSZ5258B Zener Diode Single 36V 5% 70Ohm 500mW 2-Pin SOD-123F T/R | Livraison en 2 jours | Diotec Semiconductor AG | Voltage Regulator | Single | 36 | 5% | 500 | 3.4 | 0.1 | 13 | 70 | 500 | Tape and Reel | 2 | No
BZX84C18-AQ Diode Zener Single 17.95V 5% 300mW Automotive AEC-Q101 3-Pin SOT-23 T/R | Livraison en 2 jours | Diotec Semiconductor AG | Voltage Regulator | Single | 17.95 | 5% | 300 | 5 | 0.05 | 16 | 45 | 300 | Tape and Reel | 3 | Yes
1N5346B Diode Zener Single 9.1V 5% 5000mW 2-Pin DO-201 Ammo | Livraison en 2 jours | Diotec Semiconductor AG | Voltage Regulator | Single | 9.1 | 5% | 5000 | 150 | 7.5 | 522@Ta=50C | 2 |  | Ammo | 2 | Yes
1N5378B Zener Diode Single 100V 5% 90Ohm 5000mW 2-Pin DO-201 Ammo | 600 | Diotec Semiconductor AG | Voltage Regulator | Single | 100 | 5% | 5000 | 12 | 0.5 | 48@Ta=50C | 90 |  | Ammo | 2 | Yes
BZX84B4V7 Diode Zener Single 4.7V 2% 300mW 3-Pin SOT-23 T/R | Livraison en 2 jours | Diotec Semiconductor AG | Voltage Regulator | Single | 4.7 | 2% | 300 | 5 | 3 | 63 | 80 | 300 | Tape and Reel | 3 | Yes
BZX84B5V6 Diode Zener Single 5.6V 2% 300mW 3-Pin SOT-23 T/R | Livraison en 2 jours | Diotec Semiconductor AG | Voltage Regulator | Single | 5.6 | 2% | 300 | 5 | 1 | 53 | 40 | 300 | Tape and Reel | 3 | Yes
BZX84C12 Diode Zener Single 12V 5% 300mW 3-Pin SOT-23 T/R | Livraison en 2 jours | Diotec Semiconductor AG | Voltage Regulator | Single | 12 | 5% | 300 | 5 | 0.1 | 24 | 25 | 300 | Tape and Reel | 3 | Yes
BZX84C10 Zener Diode Single 10V 5% 20Ohm 300mW 3-Pin SOT-23 T/R | Livraison en 2 jours | Diotec Semiconductor AG | Voltage Regulator | Single | 10 | 5% | 300 | 5 | 0.2 | 28 | 20 | 300 | Tape and Reel | 3 | Yes
BZX84C16 Diode Zener Single 16V 5% 300mW 3-Pin SOT-23 T/R | Livraison en 2 jours | Diotec Semiconductor AG | Voltage Regulator | Single | 16 | 5% | 300 | 5 | 0.05 | 18 | 40 | 300 | Tape and Reel | 3 | Yes
BZX84C15 Diode Zener Single 14.7V 5% 300mW 3-Pin SOT-23 T/R | Livraison en 2 jours | Diotec Semiconductor AG | Voltage Regulator | Single | 14.7 | 5% | 300 | 5 | 0.05 | 19 | 30 | 300 | Tape and Reel | 3 | Yes
BZX84C13 Diode Zener Single 13V 5% 300mW 3-Pin SOT-23 T/R | Livraison en 2 jours | Diotec Semiconductor AG | Voltage Regulator | Single | 13 | 5% | 300 | 5 | 0.1 | 21 | 30 | 300 | Tape and Reel | 3 | Yes
BZX84C39 Zener Diode Single 39V 5% 130Ohm 300mW 3-Pin SOT-23 T/R | Livraison en 2 jours | Diotec Semiconductor AG | Voltage Regulator | Single | 39 | 5% | 300 | 2 | 0.05 | 7 | 130 | 300 | Tape and Reel | 3 | Yes
BZX84C36 Zener Diode Single 36V 5% 90Ohm 300mW 3-Pin SOT-23 T/R | Livraison en 2 jours | Diotec Semiconductor AG | Voltage Regulator | Single | 36 | 5% | 300 | 2 | 0.05 | 8 | 90 | 300 | Tape and Reel | 3 | Yes
BZX84C3V9 Zener Diode Single 3.9V 5% 90Ohm 300mW 3-Pin SOT-23 T/R | Prêt à être expédié le lendemain | Diotec Semiconductor AG | Voltage Regulator | Single | 3.9 | 5% | 300 | 5 | 3 | 73 | 90 | 300 | Tape and Reel | 3 | Yes
BZX84C2V7 Zener Diode Single 2.7V 5% 100Ohm 300mW 3-Pin SOT-23 T/R | Livraison en 2 jours | Diotec Semiconductor AG | Voltage Regulator | Single | 2.7 | 5% | 300 | 5 | 20 | 103 | 100 | 300 | Tape and Reel | 3 | Yes
BZX84C3V0 Zener Diode Single 3V 5% 95Ohm 300mW 3-Pin SOT-23 T/R | Livraison en 2 jours | Diotec Semiconductor AG | Voltage Regulator | Single | 3 | 5% | 300 | 5 | 10 | 94 | 95 | 300 | Tape and Reel | 3 | Yes
BZX84C3V6 Zener Diode Single 3.6V 5% 90Ohm 300mW 3-Pin SOT-23 T/R | Livraison en 2 jours | Diotec Semiconductor AG | Voltage Regulator | Single | 3.6 | 5% | 300 | 5 | 5 | 79 | 90 | 300 | Tape and Reel | 3 | Yes
BZX84C6V8 Zener Diode Single 6.8V 5% 15Ohm 300mW 3-Pin SOT-23 T/R | Livraison en 2 jours | Diotec Semiconductor AG | Voltage Regulator | Single | 6.8 | 5% | 300 | 5 | 2 | 42 | 15 | 300 | Tape and Reel | 3 | Yes
BZX84C8V2 Zener Diode Single 8.2V 5% 15Ohm 300mW 3-Pin SOT-23 T/R | Livraison en 2 jours | Diotec Semiconductor AG | Voltage Regulator | Single | 8.2 | 5% | 300 | 5 | 0.7 | 34 | 15 | 300 | Tape and Reel | 3 | Yes
BZX84C5V6 Zener Diode Single 5.6V 5% 40Ohm 300mW 3-Pin SOT-23 T/R | Livraison en 2 jours | Diotec Semiconductor AG | Voltage Regulator | Single | 5.6 | 5% | 300 | 5 | 1 | 50 | 40 | 300 | Tape and Reel | 3 | Yes
Z1SMA20 Diode Zener Single 20V 5% 1500mW 2-Pin SMA T/R | 620 | Diotec Semiconductor AG | Voltage Regulator | Single | 20 | 5% | 1500 | 5 | 1 | 47@Ta=50C | 50 |  | Tape and Reel | 2 | Yes
ZMM36 Zener Diode Single 36V 5% 90Ohm 500mW 2-Pin Mini-MELF T/R | 23 | Diotec Semiconductor AG | Voltage Regulator | Single | 36 | 5% | 500 | 5 | 0.1 | 13 | 90 | 500 | Tape and Reel | 2 | Yes
ZMM51 Zener Diode Single 51V 5% 125Ohm 500mW 2-Pin Mini-MELF T/R | Livraison en 2 jours | Diotec Semiconductor AG | Voltage Regulator | Single | 51 | 5% | 500 | 2.5 | 0.1 | 9 | 125 | 500 | Tape and Reel | 2 | Yes
1N4752A Zener Diode Single 33V 5% 45Ohm 1000mW 2-Pin DO-41 | Prêt à être expédié le lendemain | EIC Semiconductor | Voltage Regulator | Single | 33 | 5% | 1000 | 7.5 | 5 | 27 | 45 |  |  | 2
1N4743AG Zener Diode Single 13V 5% 10Ohm 1000mW 2-Pin DO-41 | Prêt à être expédié le lendemain | EIC Semiconductor | Voltage Regulator | Single | 13 | 5% | 1000 | 19 | 5 | 69 | 10 | 1000 |  | 2
1N4756A Zener Diode Single 47V 5% 80Ohm 1000mW 2-Pin DO-41 | Prêt à être expédié le lendemain | EIC Semiconductor | Voltage Regulator | Single | 47 | 5% | 1000 | 5.5 | 5 | 19 | 80 |  |  | 2
1SMB5933B-13 Zener Diode Single 22V 5% 17.5Ohm 3000mW 2-Pin SMB T/R | Prêt à être expédié le lendemain | Diodes Incorporated | Voltage Regulator | Single | 22 | 5% | 3000 | 17 | 1 | 68 | 17.5 | 550 | Tape and Reel | 2 | Yes
1SMB5931B-13 Diode Zener Single 18V 5% 3000mW 2-Pin SMB T/R | Prêt à être expédié le lendemain | Diodes Incorporated | Voltage Regulator | Single | 18 | 5% | 3000 | 20.8 | 1 | 83 | 12 | 550 | Tape and Reel | 2 | Yes
DDZ11BSF-7 Diode Zener Single 10.78V 2.5% 500mW 2-Pin SOD-323F T/R | Livraison en 2 jours | Diodes Incorporated | Voltage Regulator | Single | 10.78 | 2.5% | 500 | 10 | 0.07 |  | 30 | 500 | Tape and Reel | 2 | No
DDZ11C-7 Diode Zener Single 11.1V 2.523% 500mW 2-Pin SOD-123 T/R | Livraison en 2 jours | Diodes Incorporated | Voltage Regulator | Single | 11.1 | 2.523% | 500 | 10 | 0.1 |  | 10 | 470 | Tape and Reel | 2
DDZ20ASF-7 Diode Zener Single 18.505V 2.46% 500mW 2-Pin SOD-323F T/R | Livraison en 2 jours | Diodes Incorporated | Voltage Regulator | Single | 18.505 | 2.46% | 500 | 10 | 0.07 |  | 50 | 500 | Tape and Reel | 2 | No
DDZ14S-7 Diode Zener Single 14V 2.503% 200mW 2-Pin SOD-323 T/R | Livraison en 2 jours | Diodes Incorporated | Voltage Regulator | Single | 14 | 2.503% | 200 | 10 | 0.05 |  | 16 | 200 | Tape and Reel | 2 | No
DDZ18CS-7 Diode Zener Single 17.9V 2.545% 200mW 2-Pin SOD-323 T/R | 6 | Diodes Incorporated | Voltage Regulator | Single | 17.9 | 2.545% | 200 | 10 | 0.05 |  | 23 | 200 | Tape and Reel | 2 | No
DDZ13B-7 Diode Zener Single 12.9V 2.562% 500mW 2-Pin SOD-123 T/R | 997 | Diodes Incorporated | Voltage Regulator | Single | 12.9 | 2.562% | 500 | 10 | 0.1 |  | 14 | 470 | Tape and Reel | 2
DDZ24ASF-7 Diode Zener Single 22.615V 2.5% 500mW 2-Pin SOD-323F T/R | Livraison en 2 jours | Diodes Incorporated | Voltage Regulator | Single | 22.615 | 2.5% | 500 | 5 | 0.07 |  | 60 | 500 | Tape and Reel | 2 | No
DDZ36ASF-7 Zener Diode Single 32.965V 2.5% 90Ohm 500mW 2-Pin SOD-323F T/R | Prêt à être expédié le lendemain | Diodes Incorporated | Voltage Regulator | Single | 32.965 | 2.5% | 500 | 2 | 0.07 |  | 90 | 500 | Tape and Reel | 2 | No
DDZ24C-7 Diode Zener Single 23.7V 2.509% 500mW 2-Pin SOD-123 T/R | Prêt à être expédié le lendemain | Diodes Incorporated | Voltage Regulator | Single | 23.7 | 2.509% | 500 | 5 | 0.05 |  | 35 | 470 | Tape and Reel | 2
DDZ36DSF-7 Diode Zener Single 34.89V 2.52% 500mW 2-Pin SOD-323F T/R | 938 | Diodes Incorporated | Voltage Regulator | Single | 34.89 | 2.52% | 500 | 2 | 0.07 |  | 90 | 500 | Tape and Reel | 2 | No
DDZ30CSF-7 Diode Zener Single 29.09V 2.51% 500mW 2-Pin SOD-323F T/R | Livraison en 2 jours | Diodes Incorporated | Voltage Regulator | Single | 29.09 | 2.51% | 500 | 5 | 0.07 |  | 55 | 500 | Tape and Reel | 2 | No
DFLZ10-7 Diode Zener Single 10V 5% 1000mW 2-Pin PowerDI 123 T/R | Prêt à être expédié le lendemain | Diodes Incorporated | Voltage Regulator | Single | 10 | 5% | 1000 | 50 | 5 |  | 4 | 1000 | Tape and Reel | 2 | Yes
DFLZ16-7 Zener Diode Single 16V 5% 15Ohm 1000mW 2-Pin PowerDI 123 T/R | Prêt à être expédié le lendemain | Diodes Incorporated | Voltage Regulator | Single | 16 | 5% | 1000 | 25 | 1 |  | 15 | 1000 | Tape and Reel | 2 | Yes
DFLZ30-7 Diode Zener Single 30V 5% 1000mW 2-Pin PowerDI 123 T/R | Prêt à être expédié le lendemain | Diodes Incorporated | Voltage Regulator | Single | 30 | 5% | 1000 | 25 | 1 |  | 15 | 1000 | Tape and Reel | 2 | Yes
MMBZ5250B-7-F Zener Diode Single 20V 5% 25Ohm 350mW 3-Pin SOT-23 T/R | Prêt à être expédié le lendemain | Diodes Incorporated | Voltage Regulator | Single | 20 | 5% | 350 | 6.2 | 0.1 |  | 25 | 350 | Tape and Reel | 3 | No
MMBZ5258BW-7-F Zener Diode Single 36V 5% 70Ohm 200mW 3-Pin SOT-323 T/R | Prêt à être expédié le lendemain | Diodes Incorporated | Voltage Regulator | Single | 36 | 5% | 200 | 3.4 | 0.1 |  | 70 | 200 | Tape and Reel | 3 | No
MMBZ5226BW-7-F Zener Diode Single 3.3V 5% 28Ohm 200mW 3-Pin SOT-323 T/R | Prêt à être expédié le lendemain | Diodes Incorporated | Voltage Regulator | Single | 3.3 | 5% | 200 | 20 | 25 |  | 28 | 200 | Tape and Reel | 3 | No
MMBZ5245BS-7-F Zener Diode Dual Anti Parallel 15V 5% 16Ohm 200mW 6-Pin SOT-363 T/R | Prêt à être expédié le lendemain | Diodes Incorporated | Voltage Regulator | Dual Anti Parallel | 15 | 5% | 200 | 8.5 | 0.1 |  | 16 | 200 | Tape and Reel | 6 | No
BZT52C12Q-13-F Zener Diode Single 12V 5.39% 25Ohm 500mW Automotive AEC-Q101 2-Pin SOD-123 T/R | Prêt à être expédié le lendemain | Diodes Incorporated | Voltage Regulator | Single | 12 | 5.39% | 500 | 5 | 0.1 |  | 25 | 370 | Tape and Reel | 2
MMBZ5240BTS-7-F Zener Diode Triple Parallel 10V 5% 17Ohm 200mW 6-Pin SOT-363 T/R | Livraison en 2 jours | Diodes Incorporated | Voltage Regulator | Triple Parallel | 10 | 5% | 200 | 20 | 3 |  | 17 | 200 | Tape and Reel | 6 | No
1SMB5918A Zener Diode Single 5.1V 10% 4Ohm 3000mW 2-Pin SMB | Prêt à être expédié le lendemain | EIC Semiconductor | Voltage Regulator | Single | 5.1 | 10% | 3000 | 73.5 | 5 | 294 | 4 | 550 |  | 2
BZX84C27 Zener Diode Single 27V 5% 80Ohm 300mW 3-Pin SOT-23 T/R | Livraison en 2 jours | Diotec Semiconductor AG | Voltage Regulator | Single | 27 | 5% | 300 | 2 | 0.05 | 10 | 80 | 300 | Tape and Reel | 3 | Yes
BZX84C2V4 Zener Diode Single 2.4V 5% 100Ohm 300mW 3-Pin SOT-23 T/R | Livraison en 2 jours | Diotec Semiconductor AG | Voltage Regulator | Single | 2.4 | 5% | 300 | 5 | 50 | 115 | 100 | 300 | Tape and Reel | 3 | Yes
BZX84C3V3 Zener Diode Single 3.3V 5% 95Ohm 300mW 3-Pin SOT-23 T/R | Livraison en 2 jours | Diotec Semiconductor AG | Voltage Regulator | Single | 3.3 | 5% | 300 | 5 | 5 | 86 | 95 | 300 | Tape and Reel | 3 | Yes
1N4749 Zener Diode Single 24V 10% 25Ohm 1000mW 2-Pin DO-41 | 4 | EIC Semiconductor | Voltage Regulator | Single | 24 | 10% | 1000 | 10.5 | 5 | 38 | 25 |  |  | 2
SMZ10 Zener Diode Single 10V 5% 4Ohm 2000mW 2-Pin MELF T/R | Livraison en 2 jours | Diotec Semiconductor AG | Voltage Regulator | Single | 10 | 5% | 2000 | 50 | 1 | 189@Ta=50C | 4 |  | Tape and Reel | 2 | Yes
1N4750A Zener Diode Single 27V 5% 35Ohm 1000mW 2-Pin DO-41 | Prêt à être expédié le lendemain | EIC Semiconductor | Voltage Regulator | Single | 27 | 5% | 1000 | 9.5 | 5 | 34 | 35 |  |  | 2
DDZ12C-7 Diode Zener Single 12V 2.532% 500mW 2-Pin SOD-123 T/R | Prêt à être expédié le lendemain | Diodes Incorporated | Voltage Regulator | Single | 12 | 2.532% | 500 | 10 | 0.1 |  | 12 | 470 | Tape and Reel | 2
DDZ10BSF-7 Diode Zener Single 9.66V 2.5% 500mW 2-Pin SOD-323F T/R | 781 | Diodes Incorporated | Voltage Regulator | Single | 9.66 | 2.5% | 500 | 20 | 7.5 |  | 30 | 500 | Tape and Reel | 2 | No
DDZ15CSF-7 Zener Diode Single 14.72V 2.5% 40Ohm 500mW 2-Pin SOD-323F T/R | Prêt à être expédié le lendemain | Diodes Incorporated | Voltage Regulator | Single | 14.72 | 2.5% | 500 | 10 | 0.07 |  | 40 | 500 | Tape and Reel | 2 | No
DDZ18BSF-7 Diode Zener Single 17.26V 2.5% 500mW 2-Pin SOD-323F T/R | Prêt à être expédié le lendemain | Diodes Incorporated | Voltage Regulator | Single | 17.26 | 2.5% | 500 | 10 | 0.07 |  | 45 | 500 | Tape and Reel | 2 | No
DDZ17-7 Diode Zener Single 17.3V 2.55% 500mW 2-Pin SOD-123 T/R | Prêt à être expédié le lendemain | Diodes Incorporated | Voltage Regulator | Single | 17.3 | 2.55% | 500 | 10 | 0.05 |  | 23 | 470 | Tape and Reel | 2
DDZ22BSF-7 Zener Diode Single 21.18V 2.5% 55Ohm 500mW 2-Pin SOD-323F T/R | Livraison en 2 jours | Diodes Incorporated | Voltage Regulator | Single | 21.18 | 2.5% | 500 | 5 | 0.07 |  | 55 | 500 | Tape and Reel | 2 | No
DDZ30DSF-7 Zener Diode Single 29.765V 2.5% 80Ohm 500mW 2-Pin SOD-323F T/R | Livraison en 2 jours | Diodes Incorporated | Voltage Regulator | Single | 29.765 | 2.5% | 500 | 2 | 0.07 |  | 80 | 500 | Tape and Reel | 2 | No
DDZ18C-7 Diode Zener Single 17.9V 2.545% 500mW 2-Pin SOD-123 T/R | Prêt à être expédié le lendemain | Diodes Incorporated | Voltage Regulator | Single | 17.9 | 2.545% | 500 | 10 | 0.05 |  | 23 | 470 | Tape and Reel | 2
DDZ36BSF-7 Zener Diode Single 33.64V 2.53% 90Ohm 500mW 2-Pin SOD-323F T/R | Livraison en 2 jours | Diodes Incorporated | Voltage Regulator | Single | 33.64 | 2.53% | 500 | 5 | 0.07 |  | 90 | 500 | Tape and Reel | 2 | No
DDZ3V6ASF-7 Zener Diode Single 3.57V 3.36% 130Ohm 500mW 2-Pin SOD-323F T/R | 148 | Diodes Incorporated | Voltage Regulator | Single | 3.57 | 3.36% | 500 | 20 | 10 |  | 130 | 500 | Tape and Reel | 2 | No
DDZ24DSF-7 Zener Diode Single 24.24V 2.52% 60Ohm 500mW 2-Pin SOD-323F T/R | Livraison en 2 jours | Diodes Incorporated | Voltage Regulator | Single | 24.24 | 2.52% | 500 | 5 | 0.07 |  | 60 | 500 | Tape and Reel | 2 | No
DFLZ5V6-7 Diode Zener Single 5.6V 5% 1000mW 2-Pin PowerDI 123 T/R | 885 | Diodes Incorporated | Voltage Regulator | Single | 5.6 | 5% | 1000 | 100 | 10 |  | 4 | 1000 | Tape and Reel | 2 | Yes
MM5Z5V1B-AQ Zener Diode Single 5.09V 2% 80Ohm 300mW Automotive AEC-Q101 2-Pin SOD-523 T/R | Livraison en 2 jours | Diotec Semiconductor AG | Voltage Regulator | Single | 5.09 | 2% | 300 | 5 | 2 | 38 | 80 | 300 | Tape and Reel | 2
SMBJ5345B Zener Diode Single 8.7V 5% 2Ohm 5000mW 2-Pin SMB | Prêt à être expédié le lendemain | EIC Semiconductor | Voltage Regulator | Single | 8.7 | 5% | 5000 | 150 | 10 | 545 | 2 |  |  | 2
DFLZ15-7 Diode Zener Single 15V 5% 1000mW 2-Pin PowerDI 123 T/R | Prêt à être expédié le lendemain | Diodes Incorporated | Voltage Regulator | Single | 15 | 5% | 1000 | 50 | 1 |  | 10 | 1000 | Tape and Reel | 2 | Yes
DFLZ18-7 Zener Diode Single 18V 5% 15Ohm 1000mW 2-Pin PowerDI 123 T/R | 156 | Diodes Incorporated | Voltage Regulator | Single | 18 | 5% | 1000 | 25 | 1 |  | 15 | 1000 | Tape and Reel | 2 | Yes
DFLZ20-7 Zener Diode Single 20V 5% 15Ohm 1000mW 2-Pin PowerDI 123 T/R | Prêt à être expédié le lendemain | Diodes Incorporated | Voltage Regulator | Single | 20 | 5% | 1000 | 25 | 1 |  | 15 | 1000 | Tape and Reel | 2 | Yes
BZT52C10-7-F Zener Diode Single 10V 6% 20Ohm 500mW 2-Pin SOD-123 T/R | Prêt à être expédié le lendemain | Diodes Incorporated | Voltage Regulator | Single | 10 | 6% | 500 | 5 | 0.2 |  | 20 | 370 | Tape and Reel | 2 | No
BZT52C10S-7-F Zener Diode Single 10V 6% 20Ohm 200mW 2-Pin SOD-323 T/R | Prêt à être expédié le lendemain | Diodes Incorporated | Voltage Regulator | Single | 10 | 6% | 200 | 5 | 0.1 |  | 20 | 200 | Tape and Reel | 2
BZT52C33S-7-F Zener Diode Single 33V 6.06% 80Ohm 200mW 2-Pin SOD-323 T/R | Livraison en 2 jours | Diodes Incorporated | Voltage Regulator | Single | 33 | 6.06% | 200 | 2 | 0.1 |  | 80 | 200 | Tape and Reel | 2
BZT52C3V0T-7 Zener Diode Single 3V 6.67% 95Ohm 300mW 2-Pin SOD-523 T/R | 237 | Diodes Incorporated | Voltage Regulator | Single | 3 | 6.67% | 300 | 5 | 10 |  | 95 | 300 | Tape and Reel | 2 | No
BZT52C43-7-F Zener Diode Single 43V 6.98% 100Ohm 500mW 2-Pin SOD-123 T/R | Prêt à être expédié le lendemain | Diodes Incorporated | Voltage Regulator | Single | 43 | 6.98% | 500 | 5 | 0.1 |  | 100 | 370 | Tape and Reel | 2 | No
BZT52C3V6-7-F Diode Zener Single 3.6V 5.56% 500mW 2-Pin SOD-123 T/R | Prêt à être expédié le lendemain | Diodes Incorporated | Voltage Regulator | Single | 3.6 | 5.56% | 500 | 5 | 5 |  | 90 | 370 | Tape and Reel | 2 | No
BZT52C3V9Q-7-F Zener Diode Single 3.9V 5.13% 90Ohm 500mW Automotive AEC-Q101 2-Pin SOD-123 T/R | Prêt à être expédié le lendemain | Diodes Incorporated | Voltage Regulator | Single | 3.9 | 5.13% | 500 | 5 | 3 |  | 90 | 370 | Tape and Reel | 2
BZT52C3V9-7-F Zener Diode Single 3.9V 5.13% 90Ohm 500mW 2-Pin SOD-123 T/R | Prêt à être expédié le lendemain | Diodes Incorporated | Voltage Regulator | Single | 3.9 | 5.13% | 500 | 5 | 3 |  | 90 | 370 | Tape and Reel | 2 | No
BZT52C4V3S-7-F Zener Diode Single 4.3V 6.98% 90Ohm 200mW 2-Pin SOD-323 T/R | Prêt à être expédié le lendemain | Diodes Incorporated | Voltage Regulator | Single | 4.3 | 6.98% | 200 | 5 | 3 |  | 90 | 200 | Tape and Reel | 2
BZT52C4V3-7-F Zener Diode Single 4.3V 6.98% 90Ohm 500mW 2-Pin SOD-123 T/R | Prêt à être expédié le lendemain | Diodes Incorporated | Voltage Regulator | Single | 4.3 | 6.98% | 500 | 5 | 3 |  | 90 | 370 | Tape and Reel | 2 | No
BZT52C47-7-F Zener Diode Single 47V 6.38% 100Ohm 500mW 2-Pin SOD-123 T/R | Prêt à être expédié le lendemain | Diodes Incorporated | Voltage Regulator | Single | 47 | 6.38% | 500 | 5 | 0.1 |  | 100 | 370 | Tape and Reel | 2 | No
BZT52C4V7Q-7-F Zener Diode Single 4.7V 6.38% 80Ohm 500mW Automotive AEC-Q101 2-Pin SOD-123 T/R | Livraison en 2 jours | Diodes Incorporated | Voltage Regulator | Single | 4.7 | 6.38% | 500 | 5 | 3 |  | 80 | 370 | Tape and Reel | 2
BZT52C4V7T-7 Zener Diode Single 4.7V 6.38% 80Ohm 300mW 2-Pin SOD-523 T/R | Prêt à être expédié le lendemain | Diodes Incorporated | Voltage Regulator | Single | 4.7 | 6.38% | 300 | 5 | 3 |  | 80 | 300 | Tape and Reel | 2 | No
BZT52C5V1-13-01-F Zener Diode Single 5.1V 5.88% 60Ohm 500mW 2-Pin SOD-123 T/R | Prêt à être expédié le lendemain | Diodes Incorporated | Voltage Regulator | Single | 5.1 | 5.88% | 500 | 5 | 2 |  | 60 | 370 |  | 2
BZT52C5V6S-7-F Zener Diode Single 5.6V 7.14% 40Ohm 200mW 2-Pin SOD-323 T/R | Prêt à être expédié le lendemain | Diodes Incorporated | Voltage Regulator | Single | 5.6 | 7.14% | 200 | 5 | 3 |  | 40 | 200 | Tape and Reel | 2
BZT52C5V6Q-7-F Zener Diode Single 5.6V 7.14% 40Ohm 500mW Automotive AEC-Q101 2-Pin SOD-123 T/R | Livraison en 2 jours | Diodes Incorporated | Voltage Regulator | Single | 5.6 | 7.14% | 500 | 5 | 1 |  | 40 | 370 | Tape and Reel | 2
BZT52C5V1LP-7 Diode Zener Single 5.1V 5.88% 250mW 2-Pin X1-DFN T/R | 608 | Diodes Incorporated | Voltage Regulator | Single | 5.1 | 5.88% | 250 | 5 | 2 |  | 60 | 250 | Tape and Reel | 2
BZT52C6V2SQ-7-F Zener Diode Single 6.2V 6% 10Ohm 200mW Automotive AEC-Q101 2-Pin SOD-323 T/R | Livraison en 2 jours | Diodes Incorporated | Voltage Regulator | Single | 6.2 | 6% | 200 | 5 | 2 |  | 10 | 200 | Tape and Reel | 2 | No
BZT52C6V2T-7 Zener Diode Single 6.2V 6.45% 10Ohm 300mW 2-Pin SOD-523 T/R | Prêt à être expédié le lendemain | Diodes Incorporated | Voltage Regulator | Single | 6.2 | 6.45% | 300 | 5 | 3 |  | 10 | 300 | Tape and Reel | 2
BZT52C6V8S-7-F Zener Diode Single 6.8V 5.88% 15Ohm 200mW 2-Pin SOD-323 T/R | Prêt à être expédié le lendemain | Diodes Incorporated | Voltage Regulator | Single | 6.8 | 5.88% | 200 | 5 | 1 |  | 15 | 200 | Tape and Reel | 2
DDZ43S-7 Zener Diode Single 43V 2% 90Ohm 200mW 2-Pin SOD-323 T/R | Livraison en 2 jours | Diodes Incorporated | Voltage Regulator | Single | 43 | 2% | 200 | 5 | 0.05 |  | 90 | 200 | Tape and Reel | 2 | No
DDZ8V2B-7 Zener Diode Single 8V 2.57% 8Ohm 500mW 2-Pin SOD-123 T/R | Livraison en 2 jours | Diodes Incorporated | Voltage Regulator | Single | 8 | 2.57% | 500 | 20 | 0.5 |  | 8 | 470 | Tape and Reel | 2
1N746A Zener Diode Single 3.3V 5% 28Ohm 500mW 2-Pin DO-35 | Prêt à être expédié le lendemain | EIC Semiconductor | Voltage Regulator | Single | 3.3 | 5% | 500 | 20 | 10 | 110 | 28 |  |  | 2
SZ6030 Zener Diode Single 30V 10% 8Ohm 5000mW 2-Pin SMB | Prêt à être expédié le lendemain | EIC Semiconductor | Voltage Regulator | Single | 30 | 10% | 5000 | 40 | 0.5 | 158 | 8 |  |  | 2
DDZ9704-7 Zener Diode Single 17V 5% 500mW 2-Pin SOD-123 T/R | Prêt à être expédié le lendemain | Diodes Incorporated | Voltage Regulator | Single | 17 | 5% | 500 | 0.05 | 0.05 |  |  | 500 | Tape and Reel | 2 | No
DDZ9700-7 Zener Diode Single 13V 5% 500mW 2-Pin SOD-123 T/R | Livraison en 2 jours | Diodes Incorporated | Voltage Regulator | Single | 13 | 5% | 500 | 0.05 | 0.05 |  |  | 500 | Tape and Reel | 2 | No
DDZ9699S-7 Zener Diode Single 12V 5% 200mW 2-Pin SOD-323 T/R | Prêt à être expédié le lendemain | Diodes Incorporated | Voltage Regulator | Single | 12 | 5% | 200 | 0.05 | 0.05 |  |  | 200 | Tape and Reel | 2 | No
DDZ9715-7 Zener Diode Single 36V 5% 500mW 2-Pin SOD-123 T/R | Prêt à être expédié le lendemain | Diodes Incorporated | Voltage Regulator | Single | 36 | 5% | 500 | 0.05 | 0.05 |  |  | 500 | Tape and Reel | 2 | No
DDZ9711-7 Zener Diode Single 27V 5% 500mW 2-Pin SOD-123 T/R | Prêt à être expédié le lendemain | Diodes Incorporated | Voltage Regulator | Single | 27 | 5% | 500 | 0.05 | 0.05 |  |  | 500 | Tape and Reel | 2 | No
DDZ9711T-7 Zener Diode Single 27V 5% 150mW 2-Pin SOD-523 T/R | Livraison en 2 jours | Diodes Incorporated | Voltage Regulator | Single | 27 | 5% | 150 | 0.05 | 0.05 |  |  | 150 | Tape and Reel | 2 | No
DDZ9717-7 Zener Diode Single 43V 5% 500mW 2-Pin SOD-123 T/R | Prêt à être expédié le lendemain | Diodes Incorporated | Voltage Regulator | Single | 43 | 5% | 500 | 0.05 | 0.05 |  |  | 500 | Tape and Reel | 2 | No
DDZ9V1CS-7 Zener Diode Single 9.1V 2.592% 8Ohm 200mW 2-Pin SOD-323 T/R | 17 | Diodes Incorporated | Voltage Regulator | Single | 9.1 | 2.592% | 200 | 20 | 0.5 |  | 8 | 200 | Tape and Reel | 2 | No
DDZ9708S-7 Zener Diode Single 22V 5% 200mW 2-Pin SOD-323 T/R | Livraison en 2 jours | Diodes Incorporated | Voltage Regulator | Single | 22 | 5% | 200 | 0.05 | 0.05 |  |  | 200 | Tape and Reel | 2 | No
DDZ9709S-7 Zener Diode Single 24V 5% 200mW 2-Pin SOD-323 T/R | Prêt à être expédié le lendemain | Diodes Incorporated | Voltage Regulator | Single | 24 | 5% | 200 | 0.05 | 0.05 |  |  | 200 | Tape and Reel | 2 | No
DDZX18C-7 Diode Zener Single 17.88V 2.545% 300mW 3-Pin SOT-23 T/R | Prêt à être expédié le lendemain | Diodes Incorporated | Voltage Regulator | Single | 17.88 | 2.545% | 300 | 10 | 0.05 |  | 23 | 300 | Tape and Reel | 3 | No
DDZ9714S-7 Zener Diode Single 33V 5% 200mW 2-Pin SOD-323 T/R | Prêt à être expédié le lendemain | Diodes Incorporated | Voltage Regulator | Single | 33 | 5% | 200 | 0.05 | 0.05 |  |  | 200 | Tape and Reel | 2 | No
DDZX15-7 Diode Zener Single 15.2V 2.535% 300mW 3-Pin SOT-23 T/R | Prêt à être expédié le lendemain | Diodes Incorporated | Voltage Regulator | Single | 15.2 | 2.535% | 300 | 10 | 0.05 |  | 18 | 300 | Tape and Reel | 3 | No
DDZ9V1BSF-7 Zener Diode Single 9.1V 2.59% 30Ohm 500mW 2-Pin SOD-323F T/R | Prêt à être expédié le lendemain | Diodes Incorporated | Voltage Regulator | Single | 9.1 | 2.59% | 500 | 20 | 7.5 |  | 30 | 500 | Tape and Reel | 2 | No
DDZ9V1C-7 Diode Zener Single 9.1V 2.592% 500mW 2-Pin SOD-123 T/R | Prêt à être expédié le lendemain | Diodes Incorporated | Voltage Regulator | Single | 9.1 | 2.592% | 500 | 20 | 0.5 |  | 8 | 470 | Tape and Reel | 2 | No
DDZX20C-7 Zener Diode Single 19.7V 2.51% 28Ohm 300mW 3-Pin SOT-23 T/R | Prêt à être expédié le lendemain | Diodes Incorporated | Voltage Regulator | Single | 19.7 | 2.51% | 300 | 10 | 0.05 |  | 28 | 300 | Tape and Reel | 3 | No
DDZX5V6B-7 Zener Diode Single 5.6V 2.504% 11Ohm 300mW 3-Pin SOT-23 T/R | 996 | Diodes Incorporated | Voltage Regulator | Single | 5.6 | 2.504% | 300 | 20 | 0.5 |  | 11 | 300 | Tape and Reel | 3 | No
DDZ9708-7 Zener Diode Single 22V 5% 500mW 2-Pin SOD-123 T/R | Livraison en 2 jours | Diodes Incorporated | Voltage Regulator | Single | 22 | 5% | 500 | 0.05 | 0.05 |  |  | 500 | Tape and Reel | 2 | No
DDZX5V1B-7 Diode Zener Single 5.1V 2.564% 300mW 3-Pin SOT-23 T/R | Prêt à être expédié le lendemain | Diodes Incorporated | Voltage Regulator | Single | 5.1 | 2.564% | 300 | 20 | 5 |  | 17 | 300 | Tape and Reel | 3 | No
DDZX9V1C-7 Diode Zener Single 9.1V 2.592% 300mW 3-Pin SOT-23 T/R | Prêt à être expédié le lendemain | Diodes Incorporated | Voltage Regulator | Single | 9.1 | 2.592% | 300 | 20 | 0.5 |  | 8 | 300 | Tape and Reel | 3 | No
DDZ5V6CSF-7 Diode Zener Single 5.76V 2.6% 500mW 2-Pin SOD-323F T/R | Prêt à être expédié le lendemain | Diodes Incorporated | Voltage Regulator | Single | 5.76 | 2.6% | 500 | 20 | 7.5 |  | 80 | 500 | Tape and Reel | 2 | No
2EZ47D5 Zener Diode Single 47V 5% 40Ohm 2000mW 2-Pin DO-41 | Prêt à être expédié le lendemain | EIC Semiconductor | Voltage Regulator | Single | 47 | 5% | 2000 | 10.6 | 0.5 | 39 | 40 |  |  | 2
HZ11A2 Diode Zener Single 9.9V 2% 500mW 2-Pin DO-35 | Prêt à être expédié le lendemain | EIC Semiconductor | Voltage Regulator | Single | 9.9 | 2% | 500 | 5 | 1 |  | 25 |  |  | 2
MMBZ5221B-7-F Zener Diode Single 2.4V 5% 30Ohm 350mW 3-Pin SOT-23 T/R | 83 | Diodes Incorporated | Voltage Regulator | Single | 2.4 | 5% | 350 | 20 | 100 |  | 30 | 350 | Tape and Reel | 3 | No
MMBZ5226B-7-F Zener Diode Single 3.3V 5% 28Ohm 350mW 3-Pin SOT-23 T/R | 809 | Diodes Incorporated | Voltage Regulator | Single | 3.3 | 5% | 350 | 20 | 25 |  | 28 | 350 | Tape and Reel | 3 | No
MMBZ5225B-7-F Zener Diode Single 3V 5% 30Ohm 350mW 3-Pin SOT-23 T/R | Prêt à être expédié le lendemain | Diodes Incorporated | Voltage Regulator | Single | 3 | 5% | 350 | 20 | 50 |  | 30 | 350 | Tape and Reel | 3 | No
MMBZ5228B-7-F Zener Diode Single 3.9V 5% 23Ohm 350mW 3-Pin SOT-23 T/R | 863 | Diodes Incorporated | Voltage Regulator | Single | 3.9 | 5% | 350 | 20 | 10 |  | 23 | 350 | Tape and Reel | 3 | No
MMBZ5231BS-7-F Zener Diode Dual Anti Parallel 5.1V 5% 17Ohm 200mW 6-Pin SOT-363 T/R | Prêt à être expédié le lendemain | Diodes Incorporated | Voltage Regulator | Dual Anti Parallel | 5.1 | 5% | 200 | 20 | 5 |  | 17 | 200 | Tape and Reel | 6 | No
MMBZ5230BS-7-F Zener Diode Dual Anti Parallel 4.7V 5% 19Ohm 200mW 6-Pin SOT-363 T/R | 90 | Diodes Incorporated | Voltage Regulator | Dual Anti Parallel | 4.7 | 5% | 200 | 20 | 5 |  | 19 | 200 | Tape and Reel | 6 | No
MMBZ5232BS-7-F Zener Diode Dual Anti Parallel 5.6V 5% 11Ohm 200mW 6-Pin SOT-363 T/R | 23 | Diodes Incorporated | Voltage Regulator | Dual Anti Parallel | 5.6 | 5% | 200 | 20 | 5 |  | 11 | 200 | Tape and Reel | 6 | No
MMBZ5235B-7-F Zener Diode Single 6.8V 5% 5Ohm 350mW 3-Pin SOT-23 T/R | Prêt à être expédié le lendemain | Diodes Incorporated | Voltage Regulator | Single | 6.8 | 5% | 350 | 20 | 3 |  | 5 | 350 | Tape and Reel | 3 | No
MMBZ5235BS-7-F Zener Diode Dual Anti Parallel 6.8V 5% 5Ohm 200mW 6-Pin SOT-363 T/R | Prêt à être expédié le lendemain | Diodes Incorporated | Voltage Regulator | Dual Anti Parallel | 6.8 | 5% | 200 | 20 | 3 |  | 5 | 200 | Tape and Reel | 6 | No
MMBZ5236B-7-F Zener Diode Single 7.5V 5% 6Ohm 350mW 3-Pin SOT-23 T/R | Prêt à être expédié le lendemain | Diodes Incorporated | Voltage Regulator | Single | 7.5 | 5% | 350 | 20 | 3 |  | 6 | 350 | Tape and Reel | 3 | No
MMBZ5241B-7-F Zener Diode Single 11V 5% 22Ohm 350mW 3-Pin SOT-23 T/R | Prêt à être expédié le lendemain | Diodes Incorporated | Voltage Regulator | Single | 11 | 5% | 350 | 20 | 2 |  | 22 | 350 | Tape and Reel | 3 | No
MMBZ5240B-7-F Zener Diode Single 10V 5% 17Ohm 350mW 3-Pin SOT-23 T/R | 584 | Diodes Incorporated | Voltage Regulator | Single | 10 | 5% | 350 | 20 | 3 |  | 17 | 350 | Tape and Reel | 3 | No
MMBZ5242BS-7-F Zener Diode Dual Anti Parallel 12V 5% 30Ohm 200mW 6-Pin SOT-363 T/R | Prêt à être expédié le lendemain | Diodes Incorporated | Voltage Regulator | Dual Anti Parallel | 12 | 5% | 200 | 20 | 1 |  | 30 | 200 | Tape and Reel | 6 | No
MMBZ5233B-7-F Zener Diode Single 6V 5% 7Ohm 350mW 3-Pin SOT-23 T/R | Prêt à être expédié le lendemain | Diodes Incorporated | Voltage Regulator | Single | 6 | 5% | 350 | 20 | 5 |  | 7 | 350 | Tape and Reel | 3 | No
MM5Z22V Zener Diode Single 22V 6% 55Ohm 200mW 2-Pin SOD-523 | Prêt à être expédié le lendemain | EIC Semiconductor | Voltage Regulator | Single | 22 | 6% | 200 | 5 | 0.05 |  | 55 | 200 |  | 2
MM5Z12V Zener Diode Single 12V 5% 25Ohm 200mW 2-Pin SOD-523 | 5 | EIC Semiconductor | Voltage Regulator | Single | 12 | 5% | 200 | 5 | 0.1 |  | 25 | 200 |  | 2
MM5Z3V6 Zener Diode Single 3.6V 6% 90Ohm 200mW 2-Pin SOD-523 | Prêt à être expédié le lendemain | EIC Semiconductor | Voltage Regulator | Single | 3.6 | 6% | 200 | 5 | 5 |  | 90 | 200 |  | 2
BZT585B15TQ-7 Zener Diode Single 15V 2% 15Ohm 350mW Automotive AEC-Q101 2-Pin SOD-523 T/R | Livraison en 3 jours | Diodes Incorporated | Voltage Regulator | Single | 15 | 2% | 350 | 5 | 0.05 |  | 15 | 350 | Tape and Reel | 2
BZX84B12Q-7-F Zener Diode Single 12V 2% 25Ohm 350mW Automotive AEC-Q101 3-Pin SOT-23 T/R | Livraison en 2 jours | Diodes Incorporated | Voltage Regulator | Single | 12 | 2% | 350 | 5 | 0.1 |  | 25 | 350 | Tape and Reel | 3
2EZ12D5 Zener Diode Single 12V 5% 4.5Ohm 2000mW 2-Pin DO-41 | 566 | EIC Semiconductor | Voltage Regulator | Single | 12 | 5% | 2000 | 41.5 | 1 | 152 | 4.5 |  |  | 2
Z1SMA12 Diode Zener Single 12V 5% 1500mW 2-Pin SMA T/R | Livraison en 3 jours | Diotec Semiconductor AG | Voltage Regulator | Single | 12 | 5% | 1500 | 5 | 1 | 79@Ta=50C | 20 |  | Tape and Reel | 2 | Yes
1N5927B Zener Diode Single 12V 5% 6.5Ohm 1500mW 2-Pin DO-41 | 616 | EIC Semiconductor | Voltage Regulator | Single | 12 | 5% | 1500 | 31.2 | 1 | 125 | 6.5 |  |  | 2
1N750A Zener Diode Single 4.7V 5% 19Ohm 500mW 2-Pin DO-35 | Prêt à être expédié le lendemain | EIC Semiconductor | Voltage Regulator | Single | 4.7 | 5% | 500 | 20 | 2 | 75 | 19 |  |  | 2
1N759A Zener Diode Single 12V 5% 30Ohm 500mW 2-Pin DO-35 | Prêt à être expédié le lendemain | EIC Semiconductor | Voltage Regulator | Single | 12 | 5% | 500 | 20 | 0.1 | 30 | 30 |  |  | 2
1N967B Zener Diode Single 18V 5% 21Ohm 500mW 2-Pin DO-35 | Prêt à être expédié le lendemain | EIC Semiconductor | Voltage Regulator | Single | 18 | 5% | 500 | 7 | 5 | 21 | 21 | 500 |  | 2
1SMA4738A Zener Diode Single 8.2V 5% 4.5Ohm 1000mW 2-Pin SMA | Prêt à être expédié le lendemain | EIC Semiconductor | Voltage Regulator | Single | 8.2 | 5% | 1000 | 31 | 10 | 110 | 4.5 |  |  | 2
1SMA4733A Zener Diode Single 5.1V 5% 7Ohm 1000mW 2-Pin SMA | 303 | EIC Semiconductor | Voltage Regulator | Single | 5.1 | 5% | 1000 | 49 | 10 | 178 | 7 |  |  | 2
SZ4518 Zener Diode Single 18V 5% 10Ohm 2000mW 2-Pin SMA | Prêt à être expédié le lendemain | EIC Semiconductor | Voltage Regulator | Single | 18 | 5% | 2000 | 27.8 | 0.5 | 100 | 10 |  |  | 2
1N965B Zener Diode Single 15V 5% 16Ohm 500mW 2-Pin DO-35 | Prêt à être expédié le lendemain | EIC Semiconductor | Voltage Regulator | Single | 15 | 5% | 500 | 8.5 | 5 | 27 | 16 | 500 |  | 2
BZT52C11-7-F Diode Zener Single 11V 5.45% 500mW 2-Pin SOD-123 T/R | Prêt à être expédié le lendemain | Diodes Incorporated | Voltage Regulator | Single | 11 | 5.45% | 500 | 5 | 0.1 |  | 20 | 370 | Tape and Reel | 2 | No
BZT52C12Q-7-F Zener Diode Single 12V 5.39% 25Ohm 500mW Automotive AEC-Q101 2-Pin SOD-123 T/R | Prêt à être expédié le lendemain | Diodes Incorporated | Voltage Regulator | Single | 12 | 5.39% | 500 | 5 | 0.1 |  | 25 | 370 | Tape and Reel | 2
BZT52C13-7-F Diode Zener Single 13V 6.42% 500mW 2-Pin SOD-123 T/R | Prêt à être expédié le lendemain | Diodes Incorporated | Voltage Regulator | Single | 13 | 6.42% | 500 | 5 | 0.1 |  | 30 | 370 | Tape and Reel | 2 | No
BZT52C12T-7 Diode Zener Single 12V 5.39% 300mW 2-Pin SOD-523 T/R | Prêt à être expédié le lendemain | Diodes Incorporated | Voltage Regulator | Single | 12 | 5.39% | 300 | 5 | 0.1 |  | 25 | 300 | Tape and Reel | 2 | No
BZT52C36-7-F Zener Diode Single 36V 5.56% 90Ohm 500mW 2-Pin SOD-123 T/R | Prêt à être expédié le lendemain | Diodes Incorporated | Voltage Regulator | Single | 36 | 5.56% | 500 | 2 | 0.1 |  | 90 | 370 | Tape and Reel | 2 | No
BZT52C3V3T-7 Zener Diode Single 3.3V 6.06% 95Ohm 300mW 2-Pin SOD-523 T/R | 140 | Diodes Incorporated | Voltage Regulator | Single | 3.3 | 6.06% | 300 | 5 | 5 |  | 95 | 300 | Tape and Reel | 2 | No
BZT52C39S-7-F Zener Diode Single 39V 5.13% 130Ohm 200mW 2-Pin SOD-323 T/R | Prêt à être expédié le lendemain | Diodes Incorporated | Voltage Regulator | Single | 39 | 5.13% | 200 | 2 | 0.1 |  | 130 | 200 | Tape and Reel | 2
BZT52C3V6T-7 Zener Diode Single 3.6V 5.56% 90Ohm 300mW 2-Pin SOD-523 T/R | Livraison en 2 jours | Diodes Incorporated | Voltage Regulator | Single | 3.6 | 5.56% | 300 | 5 | 5 |  | 90 | 300 | Tape and Reel | 2 | No
BZT52C3V9T-7 Diode Zener Single 3.9V 5.13% 300mW 2-Pin SOD-523 T/R | Prêt à être expédié le lendemain | Diodes Incorporated | Voltage Regulator | Single | 3.9 | 5.13% | 300 | 5 | 3 |  | 90 | 300 | Tape and Reel | 2 | No
BZT52C3V6S-7-F Zener Diode Single 3.6V 5.56% 90Ohm 200mW 2-Pin SOD-323 T/R | Prêt à être expédié le lendemain | Diodes Incorporated | Voltage Regulator | Single | 3.6 | 5.56% | 200 | 5 | 5 |  | 90 | 200 | Tape and Reel | 2 | No
BZT52C3V6LP-7 Diode Zener Single 3.6V 5.56% 250mW 2-Pin X1-DFN T/R | Prêt à être expédié le lendemain | Diodes Incorporated | Voltage Regulator | Single | 3.6 | 5.56% | 250 | 5 | 5 |  | 90 | 250 | Tape and Reel | 2
BZT52C4V7-13-F Zener Diode Single 4.7V 6.38% 80Ohm 500mW 2-Pin SOD-123 T/R | Prêt à être expédié le lendemain | Diodes Incorporated | Voltage Regulator | Single | 4.7 | 6.38% | 500 | 5 | 3 |  | 80 | 370 | Tape and Reel | 2 | No
BZT52C4V7LP-7 Diode Zener Single 4.7V 6.38% 250mW 2-Pin X1-DFN T/R | Prêt à être expédié le lendemain | Diodes Incorporated | Voltage Regulator | Single | 4.7 | 6.38% | 250 | 5 | 3 |  | 80 | 250 | Tape and Reel | 2
BZT52C4V7S-7-F Zener Diode Single 4.7V 6.38% 80Ohm 200mW 2-Pin SOD-323 T/R | Prêt à être expédié le lendemain | Diodes Incorporated | Voltage Regulator | Single | 4.7 | 6.38% | 200 | 5 | 2 |  | 80 | 200 | Tape and Reel | 2 | No
BZT52C5V1-7-F Diode Zener Single 5.1V 5.88% 500mW 2-Pin SOD-123 T/R | 229 | Diodes Incorporated | Voltage Regulator | Single | 5.1 | 5.88% | 500 | 5 | 2 |  | 60 | 370 | Tape and Reel | 2 | No
BZT52C3V0S-7-F Zener Diode Single 3V 6.67% 95Ohm 200mW 2-Pin SOD-323 T/R | Livraison en 2 jours | Diodes Incorporated | Voltage Regulator | Single | 3 | 6.67% | 200 | 5 | 10 |  | 95 | 200 | Tape and Reel | 2 | No
DDZ33ASF-7 Zener Diode Single 30.45V 2.53% 80Ohm 500mW 2-Pin SOD-323F T/R | Livraison en 2 jours | Diodes Incorporated | Voltage Regulator | Single | 30.45 | 2.53% | 500 | 2 | 0.07 |  | 80 | 500 | Tape and Reel | 2 | No
DDZ9707T-7 Zener Diode Single 20V 5% 150mW 2-Pin SOD-523 T/R | Livraison en 2 jours | Diodes Incorporated | Voltage Regulator | Single | 20 | 5% | 150 | 0.05 | 0.05 |  |  | 150 | Tape and Reel | 2 | No
DDZ5V6ASFQ-7 0.5W SURFACE MOUNT PRECISION ZENER DIODE Automotive AEC-Q101 | Livraison en 2 jours | Diodes Incorporated |  |  |  |  | 500 |  | 7.5 |  | 80 |  | Tape and Reel
DDZX10C-7 Diode Zener Single 9.95V 2.513% 300mW 3-Pin SOT-23 T/R | Livraison en 2 jours | Diodes Incorporated | Voltage Regulator | Single | 9.95 | 2.513% | 300 | 20 | 0.1 |  | 8 | 300 | Tape and Reel | 3
MMBZ5227B-7-F Diode Zener Single 3.6V 5% 350mW 3-Pin SOT-23 T/R | Prêt à être expédié le lendemain | Diodes Incorporated | Voltage Regulator | Single | 3.6 | 5% | 350 | 20 | 15 |  | 24 | 350 | Tape and Reel | 3 | No
MMBZ5230B-7-F Zener Diode Single 4.7V 5% 19Ohm 350mW 3-Pin SOT-23 T/R | 370 | Diodes Incorporated | Voltage Regulator | Single | 4.7 | 5% | 350 | 20 | 5 |  | 19 | 350 | Tape and Reel | 3 | No
MMBZ5229B-7-F Zener Diode Single 4.3V 5% 22Ohm 350mW 3-Pin SOT-23 T/R | Livraison en 2 jours | Diodes Incorporated | Voltage Regulator | Single | 4.3 | 5% | 350 | 20 | 5 |  | 22 | 350 | Tape and Reel | 3 | No
MMBZ5232BQ-7-F Zener Diode Single 5.6V 5% 11Ohm 350mW Automotive AEC-Q101 3-Pin SOT-23 T/R | Prêt à être expédié le lendemain | Diodes Incorporated | Voltage Regulator | Single | 5.6 | 5% | 350 | 20 | 5 |  | 11 | 350 | Tape and Reel | 3 | No
MMBZ5231B-7-F Diode Zener Single 5.1V 5% 350mW 3-Pin SOT-23 T/R | Prêt à être expédié le lendemain | Diodes Incorporated | Voltage Regulator | Single | 5.1 | 5% | 350 | 20 | 5 |  | 17 | 350 | Tape and Reel | 3 | No
MMBZ5230BW-7-F Zener Diode Single 4.7V 5% 19Ohm 200mW 3-Pin SOT-323 T/R | Prêt à être expédié le lendemain | Diodes Incorporated | Voltage Regulator | Single | 4.7 | 5% | 200 | 20 | 5 |  | 19 | 200 | Tape and Reel | 3 | No
MMBZ5234B-7-F Zener Diode Single 6.2V 5% 7Ohm 350mW 3-Pin SOT-23 T/R | 461 | Diodes Incorporated | Voltage Regulator | Single | 6.2 | 5% | 350 | 20 | 5 |  | 7 | 350 | Tape and Reel | 3 | No
MMBZ5237B-7-F Zener Diode Single 8.2V 5% 8Ohm 350mW 3-Pin SOT-23 T/R | Prêt à être expédié le lendemain | Diodes Incorporated | Voltage Regulator | Single | 8.2 | 5% | 350 | 20 | 3 |  | 8 | 350 | Tape and Reel | 3 | No
MMBZ5232B-7-F Zener Diode Single 5.6V 5% 11Ohm 350mW 3-Pin SOT-23 T/R | Prêt à être expédié le lendemain | Diodes Incorporated | Voltage Regulator | Single | 5.6 | 5% | 350 | 20 | 5 |  | 11 | 350 | Tape and Reel | 3 | No
MMBZ5244BQ-7-F Zener Diode Single 14V 5% 15Ohm 350mW Automotive AEC-Q101 3-Pin SOT-23 T/R | Livraison en 2 jours | Diodes Incorporated | Voltage Regulator | Single | 14 | 5% | 350 | 9 | 0.1 |  | 15 | 350 | Tape and Reel | 3 | No
MMSZ5240B Zener Diode Single 10V 5% 17Ohm 500mW 2-Pin SOD-123F T/R | Livraison en 2 jours | Diotec Semiconductor AG | Voltage Regulator | Single | 10 | 5% | 500 | 20 | 3 | 47 | 17 | 500 | Tape and Reel | 2 | No
1N5248B Zener Diode Single 18V 5% 21Ohm 500mW 2-Pin DO-35 | Prêt à être expédié le lendemain | EIC Semiconductor | Voltage Regulator | Single | 18 | 5% | 500 | 7 | 0.1 | 25 | 21 |  |  | 2
1N5355B Zener Diode Single 18V 5% 2.5Ohm 5000mW 2-Pin DO-15 | 709 | EIC Semiconductor | Voltage Regulator | Single | 18 | 5% | 5000 | 65 | 0.5 | 265 | 2.5 |  |  | 2
1N5358B Zener Diode Single 22V 5% 3.5Ohm 5000mW 2-Pin DO-15 | Prêt à être expédié le lendemain | EIC Semiconductor | Voltage Regulator | Single | 22 | 5% | 5000 | 50 | 0.5 | 216 | 3.5 |  |  | 2
1N5359B Zener Diode Single 24V 5% 3.5Ohm 5000mW 2-Pin DO-15 | 212 | EIC Semiconductor | Voltage Regulator | Single | 24 | 5% | 5000 | 50 | 0.5 | 198 | 3.5 |  |  | 2
BZX84C20-13-F Zener Diode Single 20V 6% 55Ohm 350mW 3-Pin SOT-23 T/R | Livraison en 2 jours | Diodes Incorporated | Voltage Regulator | Single | 20 | 6% | 350 | 5 | 0.1 |  | 55 | 350 | Tape and Reel | 3 | No
MM3Z2V4 Zener Diode Single 2.4V 5% 85Ohm 300mW 2-Pin SOD-323F T/R | Livraison en 3 jours | Diotec Semiconductor AG | Voltage Regulator | Single | 2.4 | 5% | 300 | 5 | 120 | 115 | 85 | 300 | Tape and Reel | 2 | No
MM3Z4V7 Zener Diode Single 4.7V 5% 80Ohm 300mW 2-Pin SOD-323F T/R | Livraison en 2 jours | Diotec Semiconductor AG | Voltage Regulator | Single | 4.7 | 5% | 300 | 5 | 2 | 60 | 80 | 300 | Tape and Reel | 2 | No
Z062A Zener Diode Single 62V 5% 125Ohm 500mW 2-Pin DO-41 | Prêt à être expédié le lendemain | EIC Semiconductor | Voltage Regulator | Single | 62 | 5% | 500 | 1.83 | 5 | 7.3 | 125 |  |  | 2
BZX85C4V7 Zener Diode Single 4.7V 5% 13Ohm 1300mW 2-Pin DO-41 | 20 | EIC Semiconductor | Voltage Regulator | Single | 4.7 | 5% | 1300 | 45 | 3 | 215 | 13 |  |  | 2
Z1SMA33 Diode Zener Single 33V 5% 1500mW 2-Pin SMA T/R | Livraison en 2 jours | Diotec Semiconductor AG | Voltage Regulator | Single | 33 | 5% | 1500 | 5 | 1 | 29@Ta=50C | 80 |  | Tape and Reel | 2 | Yes
Z3SMC16 Diode Zener Single 16.2V 5% 3000mW 2-Pin SMC T/R | Livraison en 2 jours | Diotec Semiconductor AG | Voltage Regulator | Single | 16.2 | 5% | 3000 | 25 | 1 | 175@Ta=50C | 15 |  | Tape and Reel | 2 | Yes
GDZ7V5LP3-7 Zener Diode Single 7.5V 5% 250mW 2-Pin X3-DFN T/R | Prêt à être expédié le lendemain | Diodes Incorporated | Voltage Regulator | Single | 7.5 | 5% | 250 | 5 | 0.5 |  |  | 250 | Tape and Reel | 2
MMSZ5231B Zener Diode Single 5.1V 5% 17Ohm 500mW 2-Pin SOD-123F T/R | 1 | Diotec Semiconductor AG | Voltage Regulator | Single | 5.1 | 5% | 500 | 20 | 5 | 93 | 17 | 500 | Tape and Reel | 2 | No
BZT52C15 Diode Zener Single 15V 5% 500mW 2-Pin SOD-123F T/R | Livraison en 2 jours | Diotec Semiconductor AG | Voltage Regulator | Single | 15 | 5% | 500 | 5 | 0.1 | 0 | 40 | 500 | Tape and Reel | 2 | No
BZX84C6V2 Zener Diode Single 6.2V 5% 10Ohm 300mW 3-Pin SOT-23 T/R | Livraison en 2 jours | Diotec Semiconductor AG | Voltage Regulator | Single | 6.2 | 5% | 300 | 5 | 3 | 45 | 10 | 300 | Tape and Reel | 3 | Yes
BZX84C4V7 Zener Diode Single 4.7V 5% 80Ohm 300mW 3-Pin SOT-23 T/R | Livraison en 2 jours | Diotec Semiconductor AG | Voltage Regulator | Single | 4.7 | 5% | 300 | 5 | 3 | 60 | 80 | 300 | Tape and Reel | 3 | Yes
BZX84C9V1 Diode Zener Single 9.1V 5% 300mW 3-Pin SOT-23 T/R | Livraison en 2 jours | Diotec Semiconductor AG | Voltage Regulator | Single | 9.1 | 5% | 300 | 5 | 0.5 | 31 | 15 | 300 | Tape and Reel | 3 | Yes
ZSH5MT27C Diode Zener Single 27V 11% Automotive AEC-Q101 2-Pin(1+Tab) DO-218 | 571 | Hitachi | Voltage Regulator | Single | 27 | 11% |  | 10 | 10 |  | 50 |  |  | 2
DAM2MB27 SURGE SUPPRESSOR DIODE Automotive AEC-Q101 | 750 | Hitachi | [11 empty] | 2
SMAZ16-13-F Zener Diode Single 16V 5% 15Ohm 1000mW 2-Pin SMA T/R | Prêt à être expédié le lendemain | Diodes Incorporated | Voltage Regulator | Single | 16 | 5% | 1000 | 25 | 0.5 | 63 | 15 |  | Tape and Reel | 2 | Yes
ZMM3.3 Zener Diode Single 3.3V 5% 85Ohm 500mW 2-Pin Mini-MELF T/R | Prêt à être expédié le lendemain | Diotec Semiconductor AG | Voltage Regulator | Single | 3.3 | 5% | 500 | 5 | 2 | 143 | 85 | 500 | Tape and Reel | 2 | Yes
DDZ9V1BQ-7 Zener Diode Single 8.8V 2.5% 8Ohm 500mW Automotive AEC-Q101 2-Pin SOD-123 T/R | Livraison en 2 jours | Diodes Incorporated | Voltage Regulator | Single | 8.8 | 2.5% | 500 | 20 | 0.5 |  | 8 | 470 | Tape and Reel | 2
SMAZ10-13-F Zener Diode Single 10V 5% 4Ohm 1000mW 2-Pin SMA T/R | 507 | Diodes Incorporated | Voltage Regulator | Single | 10 | 5% | 1000 | 50 | 1 | 100 | 4 |  | Tape and Reel | 2 | Yes
SMAZ20-13-F Diode Zener Single 20V 5% 1000mW 2-Pin SMA T/R | 65 | Diodes Incorporated | Voltage Regulator | Single | 20 | 5% | 1000 | 25 | 0.5 | 50 | 15 |  | Tape and Reel | 2 | Yes
UDZ13B-7 Diode Zener Single 13V 2.2% 200mW 2-Pin SOD-323 T/R | Livraison en 3 jours | Diodes Incorporated | Voltage Regulator | Single | 13 | 2.2% | 200 | 5 | 0.1 |  | 37 | 200 | Tape and Reel | 2 | No
UDZ5V1BF-7 Zener Diode Single 5.1V 2.16% 80Ohm 500mW 2-Pin SOD-323 T/R | Prêt à être expédié le lendemain | Diodes Incorporated | Voltage Regulator | Single | 5.1 | 2.16% | 500 | 5 | 2 |  | 80 | 500 | Tape and Reel | 2 | No
CMPZ5240B TR PBFREE Diode Zener Single 10V 5% 350mW 3-Pin SOT-23 T/R | Prêt à être expédié le lendemain | Central Semiconductor | Voltage Regulator | Single | 10 | 5% | 350 | 20 | 3 |  | 17 | 350 | Tape and Reel | 3 | No
CZRB5361B-HF Zener Diode Single 27V 5% 5Ohm 5000mW 2-Pin SMB T/R | 10 | Comchip Technology | Voltage Regulator | Single | 27 | 5% | 5000 | 50 | 0.5 |  | 5 |  | Tape and Reel | 2
CZRB5338B-HF Zener Diode Single 5.1V 5% 1.5Ohm 5000mW 2-Pin SMB T/R | 260 | Comchip Technology | Voltage Regulator | Single | 5.1 | 5% | 5000 | 240 | 1 |  | 1.5 |  | Tape and Reel | 2
CZRB5349B-HF Zener Diode Single 12V 5% 2.5Ohm 5000mW 2-Pin SMB T/R | Prêt à être expédié le lendemain | Comchip Technology | Voltage Regulator | Single | 12 | 5% | 5000 | 100 | 2 |  | 2.5 |  | Tape and Reel | 2
CZRB5339B-HF Zener Diode Single 5.6V 5% 1Ohm 5000mW 2-Pin SMB T/R | 201 | Comchip Technology | Voltage Regulator | Single | 5.6 | 5% | 5000 | 220 | 1 |  | 1 |  | Tape and Reel | 2
CZRB5357B-HF Zener Diode Single 20V 5% 3Ohm 5000mW 2-Pin SMB T/R | Prêt à être expédié le lendemain | Comchip Technology | Voltage Regulator | Single | 20 | 5% | 5000 | 65 | 0.5 |  | 3 |  | Tape and Reel | 2
CZRU52C13-HF Zener Diode Single 13V 5% 25Ohm 150mW 2-Pin SOD-523F T/R | 5 | Comchip Technology | Voltage Regulator | Single | 13 | 5% | 150 | 5 | 0.1 |  | 25 | 150 | Tape and Reel | 2 | No
CZRU52C2-HF Zener Diode Single 2V 5% 100Ohm 150mW 2-Pin SOD-523F T/R | Prêt à être expédié le lendemain | Comchip Technology | Voltage Regulator | Single | 2 | 5% | 150 | 5 | 100 |  | 100 | 150 | Tape and Reel | 2
CZRU52C2V7-HF Zener Diode Single 2.7V 5% 83Ohm 150mW 2-Pin SOD-523F T/R | Prêt à être expédié le lendemain | Comchip Technology | Voltage Regulator | Single | 2.7 | 5% | 150 | 5 | 75 |  | 83 | 150 | Tape and Reel | 2 | No
CZRU52C3-HF Zener Diode Single 3V 5% 95Ohm 150mW 2-Pin SOD-523F T/R | 45 | Comchip Technology | Voltage Regulator | Single | 3 | 5% | 150 | 5 | 50 |  | 95 | 150 | Tape and Reel | 2 | No
CZRB5374B-HF Zener Diode Single 75V 5% 45Ohm 5000mW 2-Pin SMB T/R | Prêt à être expédié le lendemain | Comchip Technology | Voltage Regulator | Single | 75 | 5% | 5000 | 20 | 0.5 |  | 45 |  | Tape and Reel | 2
CZRU52C24-HF Zener Diode Single 24V 5% 80Ohm 150mW 2-Pin SOD-523F T/R | Prêt à être expédié le lendemain | Comchip Technology | Voltage Regulator | Single | 24 | 5% | 150 | 5 | 0.1 |  | 80 | 150 | Tape and Reel | 2 | No
CZRU52C3V6-HF Zener Diode Single 3.6V 5% 95Ohm 150mW 2-Pin SOD-523F T/R | Prêt à être expédié le lendemain | Comchip Technology | Voltage Regulator | Single | 3.6 | 5% | 150 | 5 | 15 |  | 95 | 150 | Tape and Reel | 2 | No
CZRU52C5V6-HF Zener Diode Single 5.6V 5% 40Ohm 150mW 2-Pin SOD-523F T/R | Prêt à être expédié le lendemain | Comchip Technology | Voltage Regulator | Single | 5.6 | 5% | 150 | 5 | 0.1 |  | 40 | 150 | Tape and Reel | 2 | No
CZRU52C9V1-HF Zener Diode Single 9.1V 5% 10Ohm 150mW 2-Pin SOD-523F T/R | 44 | Comchip Technology | Voltage Regulator | Single | 9.1 | 5% | 150 | 5 | 0.1 |  | 10 | 150 | Tape and Reel | 2 | No
DDZ5V6CSF-7 Diode Zener Single 5.76V 2.6% 500mW 2-Pin SOD-323F T/R | Prêt à être expédié le lendemain | Diodes Incorporated | Voltage Regulator | Single | 5.76 | 2.6% | 500 | 20 | 7.5 |  | 80 | 500 | Tape and Reel | 2 | No
SMAZ20-13-F Diode Zener Single 20V 5% 1000mW 2-Pin SMA T/R | 65 | Diodes Incorporated | Voltage Regulator | Single | 20 | 5% | 1000 | 25 | 0.5 | 50 | 15 |  | Tape and Reel | 2 | Yes
ZPD5B1 Zener Diode Single 5.1V 2% 60Ohm 500mW 2-Pin DO-35 Ammo | Livraison en 2 jours | Diotec Semiconductor AG | Voltage Regulator | Single | 5.1 | 2% | 500 | 5 | 0.1 | 80 | 60 | 500 | Ammo | 2 | Yes
ZMM2V7HCB Zener Diode Single 2.8V 4% 100Ohm 500mW 2-Pin Mini-MELF T/R | Livraison en 2 jours | Diotec Semiconductor AG | Voltage Regulator | Single | 2.8 | 4% | 500 | 20 | 100 |  | 100 | 500 |  | 2 | Yes
ZPD16B Zener Diode Single 16V 2% 40Ohm 500mW 2-Pin DO-35 Ammo | Livraison en 3 jours | Diotec Semiconductor AG | Voltage Regulator | Single | 16 | 2% | 500 | 5 | 0.1 | 24 | 40 | 500 | Ammo | 2 | Yes
SMAZ16-13-F Zener Diode Single 16V 5% 15Ohm 1000mW 2-Pin SMA T/R | Prêt à être expédié le lendemain | Diodes Incorporated | Voltage Regulator | Single | 16 | 5% | 1000 | 25 | 0.5 | 63 | 15 |  | Tape and Reel | 2 | Yes
SMAZ10-13-F Zener Diode Single 10V 5% 4Ohm 1000mW 2-Pin SMA T/R | 507 | Diodes Incorporated | Voltage Regulator | Single | 10 | 5% | 1000 | 50 | 1 | 100 | 4 |  | Tape and Reel | 2 | Yes
UDZ13B-7 Diode Zener Single 13V 2.2% 200mW 2-Pin SOD-323 T/R | Livraison en 3 jours | Diodes Incorporated | Voltage Regulator | Single | 13 | 2.2% | 200 | 5 | 0.1 |  | 37 | 200 | Tape and Reel | 2 | No
UDZ5V1BF-7 Zener Diode Single 5.1V 2.16% 80Ohm 500mW 2-Pin SOD-323 T/R | Prêt à être expédié le lendemain | Diodes Incorporated | Voltage Regulator | Single | 5.1 | 2.16% | 500 | 5 | 2 |  | 80 | 500 | Tape and Reel | 2 | No
UDZ6V8B-7 Diode Zener Single 6.8V 2.06% 200mW 2-Pin SOD-323 T/R | 277 | Diodes Incorporated | Voltage Regulator | Single | 6.8 | 2.06% | 200 | 5 | 0.5 |  | 40 | 200 | Tape and Reel | 2 | No
UDZ6V2B-7 Diode Zener Single 6.2V 2.18% 200mW 2-Pin SOD-323 T/R | Livraison en 2 jours | Diodes Incorporated | Voltage Regulator | Single | 6.2 | 2.18% | 200 | 5 | 1 |  | 60 | 200 | Tape and Reel | 2 | No
ZMM3.3 Zener Diode Single 3.3V 5% 85Ohm 500mW 2-Pin Mini-MELF T/R | Prêt à être expédié le lendemain | Diotec Semiconductor AG | Voltage Regulator | Single | 3.3 | 5% | 500 | 5 | 2 | 143 | 85 | 500 | Tape and Reel | 2 | Yes
ZMM5234B Diode Zener Single 6.2V 5% 500mW 2-Pin Mini-MELF | Prêt à être expédié le lendemain | EIC Semiconductor | Voltage Regulator | Single | 6.2 | 5% | 500 | 20 | 5 | 73 | 7 |  |  | 2
ZMM5242B Diode Zener Single 12V 5% 500mW 2-Pin Mini-MELF | Prêt à être expédié le lendemain | EIC Semiconductor | Voltage Regulator | Single | 12 | 5% | 500 | 20 | 1 | 38 | 30 |  |  | 2
PTZ5.1B Zener Diode Single 5.368V 6% 8Ohm 1000mW 2-Pin SMA | Prêt à être expédié le lendemain | EIC Semiconductor | Voltage Regulator | Single | 5.368 | 6% | 1000 | 40 | 20 |  | 8 | 1000 |  | 2
BZT52C18 Zener Diode Single 18V 5% 45Ohm 500mW 2-Pin SOD-123 | 15 | Good-Ark Semiconductor | Voltage Regulator | Single | 18 | 5% | 500 | 5 | 0.1 |  | 45 | 500 |  | 2
BZT52C3V3 Zener Diode Single 3.3V 5% 95Ohm 500mW 2-Pin SOD-123 | Prêt à être expédié le lendemain | Good-Ark Semiconductor | Voltage Regulator | Single | 3.3 | 5% | 500 | 5 | 5 |  | 95 | 500 |  | 2
BZX84C20 Diode Zener 20V 6% 350mW 3-Pin SOT-23 | Prêt à être expédié le lendemain | Good-Ark Semiconductor | Voltage Regulator |  | 20 | 6% | 350 | 5 | 0.1 |  | 55 | 350 |  | 3
1N4740A Zener Diode Single 10V 5% 7Ohm 1000mW 2-Pin DO-41 | 163 | EIC Semiconductor | Voltage Regulator | Single | 10 | 5% | 1000 | 25 | 20 | 91 | 7 |  |  | 2
1N4733A Zener Diode Single 5.1V 5% 7Ohm 1000mW 2-Pin DO-41 | Prêt à être expédié le lendemain | EIC Semiconductor | Voltage Regulator | Single | 5.1 | 5% | 1000 | 49 | 10 | 178 | 7 |  |  | 2
1N4732A Zener Diode Single 4.7V 5% 8Ohm 1000mW 2-Pin DO-41 | Prêt à être expédié le lendemain | EIC Semiconductor | Voltage Regulator | Single | 4.7 | 5% | 1000 | 53 | 10 | 193 | 8 |  |  | 2
DDZ9V1BQ-7 Zener Diode Single 8.8V 2.5% 8Ohm 500mW Automotive AEC-Q101 2-Pin SOD-123 T/R | Livraison en 2 jours | Diodes Incorporated | Voltage Regulator | Single | 8.8 | 2.5% | 500 | 20 | 0.5 |  | 8 | 470 | Tape and Reel | 2
1N4734A Zener Diode Single 5.6V 5% 5Ohm 1000mW 2-Pin DO-41 | 573 | Good-Ark Semiconductor | Voltage Regulator | Single | 5.6 | 5% | 1000 | 45 | 10 | 162@Ta=50C | 5 |  |  | 2
1N4745A Zener Diode Single 16V 5% 16Ohm 1000mW 2-Pin DO-41 | Prêt à être expédié le lendemain | Good-Ark Semiconductor | Voltage Regulator | Single | 16 | 5% | 1000 | 15.5 | 5 | 57@Ta=50C | 16 |  |  | 2
1N4740A Zener Diode Single 10V 5% 7Ohm 1000mW 2-Pin DO-41 | Prêt à être expédié le lendemain | Good-Ark Semiconductor | Voltage Regulator | Single | 10 | 5% | 1000 | 25 | 10 | 91@Ta=50C | 7 |  |  | 2
1N4735A Zener Diode Single 6.2V 5% 2Ohm 1000mW 2-Pin DO-41 | Prêt à être expédié le lendemain | Good-Ark Semiconductor | Voltage Regulator | Single | 6.2 | 5% | 1000 | 41 | 10 | 146@Ta=50C | 2 |  |  | 2
1SMA4746A Zener Diode Single 18V 5% 20Ohm 1000mW 2-Pin SMA | Prêt à être expédié le lendemain | Good-Ark Semiconductor | Voltage Regulator | Single | 18 | 5% | 1000 | 14 | 5 | 50@Ta=50C | 20 |  |  | 2
DDZ9690Q-7 Zener Diode Single 5.6V 5% 500mW Automotive AEC-Q101 2-Pin SOD-123 T/R | 823 | Diodes Incorporated | Voltage Regulator | Single | 5.6 | 5% | 500 | 0.05 | 2 |  |  | 500 | Tape and Reel | 2
DDZ9704-7 Zener Diode Single 17V 5% 500mW 2-Pin SOD-123 T/R | Prêt à être expédié le lendemain | Diodes Incorporated | Voltage Regulator | Single | 17 | 5% | 500 | 0.05 | 0.05 |  |  | 500 | Tape and Reel | 2 | No
DDZ9700-7 Zener Diode Single 13V 5% 500mW 2-Pin SOD-123 T/R | Livraison en 2 jours | Diodes Incorporated | Voltage Regulator | Single | 13 | 5% | 500 | 0.05 | 0.05 |  |  | 500 | Tape and Reel | 2 | No
DDZ9699S-7 Zener Diode Single 12V 5% 200mW 2-Pin SOD-323 T/R | Prêt à être expédié le lendemain | Diodes Incorporated | Voltage Regulator | Single | 12 | 5% | 200 | 0.05 | 0.05 |  |  | 200 | Tape and Reel | 2 | No
DDZ9715-7 Zener Diode Single 36V 5% 500mW 2-Pin SOD-123 T/R | Prêt à être expédié le lendemain | Diodes Incorporated | Voltage Regulator | Single | 36 | 5% | 500 | 0.05 | 0.05 |  |  | 500 | Tape and Reel | 2 | No
DDZ9711-7 Zener Diode Single 27V 5% 500mW 2-Pin SOD-123 T/R | Prêt à être expédié le lendemain | Diodes Incorporated | Voltage Regulator | Single | 27 | 5% | 500 | 0.05 | 0.05 |  |  | 500 | Tape and Reel | 2 | No
DDZ9711T-7 Zener Diode Single 27V 5% 150mW 2-Pin SOD-523 T/R | Livraison en 2 jours | Diodes Incorporated | Voltage Regulator | Single | 27 | 5% | 150 | 0.05 | 0.05 |  |  | 150 | Tape and Reel | 2 | No
DDZ9717-7 Zener Diode Single 43V 5% 500mW 2-Pin SOD-123 T/R | Prêt à être expédié le lendemain | Diodes Incorporated | Voltage Regulator | Single | 43 | 5% | 500 | 0.05 | 0.05 |  |  | 500 | Tape and Reel | 2 | No
DDZ9V1CS-7 Zener Diode Single 9.1V 2.592% 8Ohm 200mW 2-Pin SOD-323 T/R | 17 | Diodes Incorporated | Voltage Regulator | Single | 9.1 | 2.592% | 200 | 20 | 0.5 |  | 8 | 200 | Tape and Reel | 2 | No
DDZ9708S-7 Zener Diode Single 22V 5% 200mW 2-Pin SOD-323 T/R | Livraison en 2 jours | Diodes Incorporated | Voltage Regulator | Single | 22 | 5% | 200 | 0.05 | 0.05 |  |  | 200 | Tape and Reel | 2 | No
DDZ9709S-7 Zener Diode Single 24V 5% 200mW 2-Pin SOD-323 T/R | Prêt à être expédié le lendemain | Diodes Incorporated | Voltage Regulator | Single | 24 | 5% | 200 | 0.05 | 0.05 |  |  | 200 | Tape and Reel | 2 | No
DDZX18C-7 Diode Zener Single 17.88V 2.545% 300mW 3-Pin SOT-23 T/R | Prêt à être expédié le lendemain | Diodes Incorporated | Voltage Regulator | Single | 17.88 | 2.545% | 300 | 10 | 0.05 |  | 23 | 300 | Tape and Reel | 3 | No
DDZ9714S-7 Zener Diode Single 33V 5% 200mW 2-Pin SOD-323 T/R | Prêt à être expédié le lendemain | Diodes Incorporated | Voltage Regulator | Single | 33 | 5% | 200 | 0.05 | 0.05 |  |  | 200 | Tape and Reel | 2 | No
DDZX15-7 Diode Zener Single 15.2V 2.535% 300mW 3-Pin SOT-23 T/R | Prêt à être expédié le lendemain | Diodes Incorporated | Voltage Regulator | Single | 15.2 | 2.535% | 300 | 10 | 0.05 |  | 18 | 300 | Tape and Reel | 3 | No
DDZ9V1BSF-7 Zener Diode Single 9.1V 2.59% 30Ohm 500mW 2-Pin SOD-323F T/R | Prêt à être expédié le lendemain | Diodes Incorporated | Voltage Regulator | Single | 9.1 | 2.59% | 500 | 20 | 7.5 |  | 30 | 500 | Tape and Reel | 2 | No
DDZ9V1C-7 Diode Zener Single 9.1V 2.592% 500mW 2-Pin SOD-123 T/R | Prêt à être expédié le lendemain | Diodes Incorporated | Voltage Regulator | Single | 9.1 | 2.592% | 500 | 20 | 0.5 |  | 8 | 470 | Tape and Reel | 2 | No
DDZX20C-7 Zener Diode Single 19.7V 2.51% 28Ohm 300mW 3-Pin SOT-23 T/R | Prêt à être expédié le lendemain | Diodes Incorporated | Voltage Regulator | Single | 19.7 | 2.51% | 300 | 10 | 0.05 |  | 28 | 300 | Tape and Reel | 3 | No
DDZX5V6B-7 Zener Diode Single 5.6V 2.504% 11Ohm 300mW 3-Pin SOT-23 T/R | 996 | Diodes Incorporated | Voltage Regulator | Single | 5.6 | 2.504% | 300 | 20 | 0.5 |  | 11 | 300 | Tape and Reel | 3 | No
DDZ9708-7 Zener Diode Single 22V 5% 500mW 2-Pin SOD-123 T/R | Livraison en 2 jours | Diodes Incorporated | Voltage Regulator | Single | 22 | 5% | 500 | 0.05 | 0.05 |  |  | 500 | Tape and Reel | 2 | No
DDZX5V1B-7 Diode Zener Single 5.1V 2.564% 300mW 3-Pin SOT-23 T/R | Prêt à être expédié le lendemain | Diodes Incorporated | Voltage Regulator | Single | 5.1 | 2.564% | 300 | 20 | 5 |  | 17 | 300 | Tape and Reel | 3 | No
DDZX9V1C-7 Diode Zener Single 9.1V 2.592% 300mW 3-Pin SOT-23 T/R | Prêt à être expédié le lendemain | Diodes Incorporated | Voltage Regulator | Single | 9.1 | 2.592% | 300 | 20 | 0.5 |  | 8 | 300 | Tape and Reel | 3 | No
ZSH5MT27C Diode Zener Single 27V 11% Automotive AEC-Q101 2-Pin(1+Tab) DO-218 | 571 | Hitachi | Voltage Regulator | Single | 27 | 11% |  | 10 | 10 |  | 50 |  |  | 2
DAM2MB27 SURGE SUPPRESSOR DIODE Automotive AEC-Q101 | 750 | Hitachi | [11 empty] | 2
BZX79C7V5 Diode Zener Single 7.5V 5% 500mW 2-Pin DO-35 | Prêt à être expédié le lendemain | EIC Semiconductor | Voltage Regulator | Single | 7.5 | 5% | 500 | 5 | 1 | 53 | 15 | 500 |  | 2
BZT52C18T7 Zener Diode Single 18V 6.41% 45Ohm 300mW 2-Pin SOD-523 T/R | Livraison en 2 jours | Diodes Incorporated | Voltage Regulator | Single | 18 | 6.41% | 300 | 5 | 0.1 |  | 45 | 300 | Tape and Reel | 2 | No
BZT52C2V0T-7 Zener Diode Single 2V 4.5% 100Ohm 300mW 2-Pin SOD-523 T/R | Prêt à être expédié le lendemain | Diodes Incorporated | Voltage Regulator | Single | 2 | 4.5% | 300 | 5 | 150 |  | 100 | 300 | Tape and Reel | 2 | No
BZT52C2V7T-7 Zener Diode Single 2.7V 7.41% 100Ohm 300mW 2-Pin SOD-523 T/R | Prêt à être expédié le lendemain | Diodes Incorporated | Voltage Regulator | Single | 2.7 | 7.41% | 300 | 5 | 20 |  | 100 | 300 | Tape and Reel | 2 | No
BZT52HC8V2WF-7 Diode Zener Single 8.2V 6.1% 830mW 2-Pin SOD-123F T/R | Livraison en 2 jours | Diodes Incorporated | Voltage Regulator | Single | 8.2 | 6.1% | 830 | 5 | 0.7 |  | 10 | 830 | Tape and Reel | 2
ZMY12 Diode Zener Single 12V 5% 1300mW 2-Pin MELF T/R | 445 | Diotec Semiconductor AG | Voltage Regulator | Single | 12 | 5% | 1300 | 50 | 1 | 102@Ta=50C | 7 |  | Tape and Reel | 2 | Yes
MTZJ5.1B Zener Diode Single 5.07V 3% 70Ohm 500mW 2-Pin DO-34 | Prêt à être expédié le lendemain | EIC Semiconductor | Voltage Regulator | Single | 5.07 | 3% | 500 | 5 | 5 |  | 70 | 500 |  | 2
DZ23C3V3-7-F Diode Zener Dual Common Cathode 3.3V 6.06% 300mW 3-Pin SOT-23 T/R | 100 | Diodes Incorporated | Voltage Regulator | Dual Common Cathode | 3.3 | 6.06% | 300 | 5 |  |  | 95 | 300 | Tape and Reel | 3 | No
DZ23C18-7-F Zener Diode Dual Common Cathode 18V 6.41% 50Ohm 300mW 3-Pin SOT-23 T/R | Prêt à être expédié le lendemain | Diodes Incorporated | Voltage Regulator | Dual Common Cathode | 18 | 6.41% | 300 | 5 | 0.1 |  | 50 | 300 | Tape and Reel | 3 | No
DZ23C16-7-F Zener Diode Dual Common Cathode 16V 5.56% 40Ohm 300mW 3-Pin SOT-23 T/R | Prêt à être expédié le lendemain | Diodes Incorporated | Voltage Regulator | Dual Common Cathode | 16 | 5.56% | 300 | 5 | 0.1 |  | 40 | 300 | Tape and Reel | 3 | No
DZ23C5V6-7-F Zener Diode Dual Common Cathode 5.6V 7.14% 40Ohm 300mW 3-Pin SOT-23 T/R | Prêt à être expédié le lendemain | Diodes Incorporated | Voltage Regulator | Dual Common Cathode | 5.6 | 7.14% | 300 | 5 | 0.1 |  | 40 | 300 | Tape and Reel | 3 | No
GDZ12LP3-7 Zener Diode Single 12V 5% 250mW 2-Pin X3-DFN T/R | Prêt à être expédié le lendemain | Diodes Incorporated | Voltage Regulator | Single | 12 | 5% | 250 | 5 | 0.1 |  |  | 250 | Tape and Reel | 2
GDZ10LP3-7 Zener Diode Single 10V 5% 250mW 2-Pin X3-DFN T/R | Prêt à être expédié le lendemain | Diodes Incorporated | Voltage Regulator | Single | 10 | 5% | 250 | 5 | 0.2 |  |  | 250 | Tape and Reel | 2
GDZ5V6LP3-7 Zener Diode Single 5.6V 5% 250mW 2-Pin X3-DFN T/R | Prêt à être expédié le lendemain | Diodes Incorporated | Voltage Regulator | Single | 5.6 | 5% | 250 | 5 | 1 |  |  | 250 | Tape and Reel | 2
BZT52C16SQ-7-F Zener Diode Single 16V 5.56% 40Ohm 200mW Automotive AEC-Q101 2-Pin SOD-323 T/R | Prêt à être expédié le lendemain | Diodes Incorporated | Voltage Regulator | Single | 16 | 5.56% | 200 | 5 | 0.1 |  | 40 | 200 | Tape and Reel | 2 | No
BZT52C16S-7-F Zener Diode Single 16V 5.56% 40Ohm 200mW 2-Pin SOD-323 T/R | Prêt à être expédié le lendemain | Diodes Incorporated | Voltage Regulator | Single | 16 | 5.56% | 200 | 5 | 0.1 |  | 40 | 200 | Tape and Reel | 2 | No
BZT52C18S-7-F Zener Diode Single 18V 6.41% 45Ohm 200mW 2-Pin SOD-323 T/R | Prêt à être expédié le lendemain | Diodes Incorporated | Voltage Regulator | Single | 18 | 6.41% | 200 | 5 | 0.1 |  | 45 | 200 | Tape and Reel | 2
BZT52C18SQ-7-F Zener Diode Single 18V 6.41% 45Ohm 200mW Automotive AEC-Q101 2-Pin SOD-323 T/R | Livraison en 3 jours | Diodes Incorporated | Voltage Regulator | Single | 18 | 6.41% | 200 | 5 | 0.1 |  | 45 | 200 | Tape and Reel | 2 | No
BZT52C20LP-7 Diode Zener Single 20V 6% 250mW 2-Pin X1-DFN T/R | Prêt à être expédié le lendemain | Diodes Incorporated | Voltage Regulator | Single | 20 | 6% | 250 | 5 | 0.1 |  | 55 | 250 | Tape and Reel | 2
BZT52C11S-7-F Zener Diode Single 11V 5.45% 20Ohm 200mW 2-Pin SOD-323 T/R | Prêt à être expédié le lendemain | Diodes Incorporated | Voltage Regulator | Single | 11 | 5.45% | 200 | 5 | 0.1 |  | 20 | 200 | Tape and Reel | 2
BZT52C24Q-7-F Zener Diode Single 24V 5.79% 70Ohm 500mW Automotive AEC-Q101 2-Pin SOD-123 T/R | Livraison en 2 jours | Diodes Incorporated | Voltage Regulator | Single | 24 | 5.79% | 500 | 5 | 0.1 |  | 70 | 370 | Tape and Reel | 2
BZT52C24S-7-F Zener Diode Single 24V 5.79% 70Ohm 200mW 2-Pin SOD-323 T/R | Livraison en 2 jours | Diodes Incorporated | Voltage Regulator | Single | 24 | 5.79% | 200 | 5 | 0.1 |  | 70 | 200 | Tape and Reel | 2 | No
BZT52C2V0TQ-7-F Zener Diode Single 2V 5% 100Ohm 300mW Automotive AEC-Q101 2-Pin SOD-523 T/R | Livraison en 2 jours | Diodes Incorporated | Voltage Regulator | Single | 2 | 5% | 300 | 5 | 150 |  | 100 | 300 | Tape and Reel | 2
BZT52C2V7LP-7 Diode Zener Single 2.7V 7.41% 250mW 2-Pin X1-DFN T/R | 51 | Diodes Incorporated | Voltage Regulator | Single | 2.7 | 7.41% | 250 | 5 | 20 |  | 100 | 250 | Tape and Reel | 2
BZT52C27S-7-F Zener Diode Single 27V 7.04% 80Ohm 200mW 2-Pin SOD-323 T/R | Livraison en 2 jours | Diodes Incorporated | Voltage Regulator | Single | 27 | 7.04% | 200 | 2 | 0.1 |  | 80 | 200 | Tape and Reel | 2 | No
BZT52HC5V1WF-7 Diode Zener Single 5.1V 5.88% 830mW 2-Pin SOD-123F T/R | Prêt à être expédié le lendemain | Diodes Incorporated | Voltage Regulator | Single | 5.1 | 5.88% | 830 | 5 | 2 |  | 60 | 830 | Tape and Reel | 2
BZT585B2V4T-7 Zener Diode Single 2.4V 2% 100Ohm 350mW 2-Pin SOD-523 T/R | Prêt à être expédié le lendemain | Diodes Incorporated | Voltage Regulator | Single | 2.4 | 2% | 350 | 5 | 50 |  | 100 | 350 | Tape and Reel | 2
BZT585B5V6T-7 Zener Diode Single 5.6V 2% 40Ohm 350mW 2-Pin SOD-523 T/R | 255 | Diodes Incorporated | Voltage Regulator | Single | 5.6 | 2% | 350 | 5 | 1 |  | 40 | 350 | Tape and Reel | 2
BZX84B10-7-F Zener Diode Single 10V 2% 20Ohm 350mW 3-Pin SOT-23 T/R | Prêt à être expédié le lendemain | Diodes Incorporated | Voltage Regulator | Single | 10 | 2% | 350 | 5 | 0.2 |  | 20 | 350 | Tape and Reel | 3 | No
BZX84B39-7-F Zener Diode Single 39V 2% 130Ohm 350mW 3-Pin SOT-23 T/R | Livraison en 2 jours | Diodes Incorporated | Voltage Regulator | Single | 39 | 2% | 350 | 2 | 0.1 |  | 130 | 350 | Tape and Reel | 3 | No
BZX84B4V3-7-F Zener Diode Single 4.3V 2% 90Ohm 350mW 3-Pin SOT-23 T/R | Prêt à être expédié le lendemain | Diodes Incorporated | Voltage Regulator | Single | 4.3 | 2% | 350 | 5 | 3 |  | 90 | 350 | Tape and Reel | 3 | No
DDZX14-7 Diode Zener Single 13.79V 2.503% 300mW 3-Pin SOT-23 T/R | Livraison en 2 jours | Diodes Incorporated | Voltage Regulator | Single | 13.79 | 2.503% | 300 | 10 | 0.05 |  | 16 | 300 | Tape and Reel | 3 | No
BZT52C18-7-F Zener Diode Single 18V 6.41% 45Ohm 500mW 2-Pin SOD-123 T/R | 430 | Diodes Incorporated | Voltage Regulator | Single | 18 | 6.41% | 500 | 5 | 0.1 |  | 45 | 370 | Tape and Reel | 2 | No
BZT52C16T-7 Zener Diode Single 16V 5.56% 40Ohm 300mW 2-Pin SOD-523 T/R | Prêt à être expédié le lendemain | Diodes Incorporated | Voltage Regulator | Single | 16 | 5.56% | 300 | 5 | 0.1 |  | 40 | 300 | Tape and Reel | 2 | No
BZT52C16LP-7 Diode Zener Single 16V 5.56% 250mW 2-Pin X1-DFN T/R | Prêt à être expédié le lendemain | Diodes Incorporated | Voltage Regulator | Single | 16 | 5.56% | 250 | 5 | 0.1 |  | 40 | 250 | Tape and Reel | 2
CLL5252B TR PBFREE Surface Mount Silicon Zener Diodes | Prêt à être expédié le lendemain | Central Semiconductor | Voltage Regulator | Single | 24 | 5% | 500 | 5.2 | 0.1 |  | 33
CZRB5374B-HF Zener Diode Single 75V 5% 45Ohm 5000mW 2-Pin SMB T/R | Prêt à être expédié le lendemain | Comchip Technology | Voltage Regulator | Single | 75 | 5% | 5000 | 20 | 0.5 |  | 45 |  | Tape and Reel | 2
CZRU52C24-HF Zener Diode Single 24V 5% 80Ohm 150mW 2-Pin SOD-523F T/R | Prêt à être expédié le lendemain | Comchip Technology | Voltage Regulator | Single | 24 | 5% | 150 | 5 | 0.1 |  | 80 | 150 | Tape and Reel | 2 | No
CZRU52C15-HF Diode Zener Single 15V 5% 150mW 2-Pin SOD-523F T/R | 480 | Comchip Technology | Voltage Regulator | Single | 15 | 5% | 150 | 5 | 0.1 |  | 30 | 150 | Tape and Reel | 2 | No
CZRU52C13-HF Zener Diode Single 13V 5% 25Ohm 150mW 2-Pin SOD-523F T/R | 5 | Comchip Technology | Voltage Regulator | Single | 13 | 5% | 150 | 5 | 0.1 |  | 25 | 150 | Tape and Reel | 2 | No
CZRU52C20-HF Zener Diode Single 20V 5% 50Ohm 150mW 2-Pin SOD-523F T/R | 386 | Comchip Technology | Voltage Regulator | Single | 20 | 5% | 150 | 5 | 0.1 |  | 50 | 150 | Tape and Reel | 2 | No
CZRU52C2V7-HF Zener Diode Single 2.7V 5% 83Ohm 150mW 2-Pin SOD-523F T/R | Prêt à être expédié le lendemain | Comchip Technology | Voltage Regulator | Single | 2.7 | 5% | 150 | 5 | 75 |  | 83 | 150 | Tape and Reel | 2 | No
CZRU52C2V4-HF Zener Diode Single 2.4V 5% 85Ohm 150mW 2-Pin SOD-523F T/R | 24 | Comchip Technology | Voltage Regulator | Single | 2.4 | 5% | 150 | 5 | 100 |  | 85 | 150 | Tape and Reel | 2 | No
CZRU52C3-HF Zener Diode Single 3V 5% 95Ohm 150mW 2-Pin SOD-523F T/R | 45 | Comchip Technology | Voltage Regulator | Single | 3 | 5% | 150 | 5 | 50 |  | 95 | 150 | Tape and Reel | 2 | No
CZRUR52C4V7-HF Zener Diode Single 4.7V 5% 78Ohm 150mW 2-Pin SOD-523F T/R | 234 | Comchip Technology | Voltage Regulator | Single | 4.7 | 5% | 150 | 5 | 5 |  | 78 | 150 | Tape and Reel | 2 | No
BZT52C18-7-F Zener Diode Single 18V 6.41% 45Ohm 500mW 2-Pin SOD-123 T/R | 430 | Diodes Incorporated | Voltage Regulator | Single | 18 | 6.41% | 500 | 5 | 0.1 |  | 45 | 370 | Tape and Reel | 2 | No
BZT52C16T-7 Zener Diode Single 16V 5.56% 40Ohm 300mW 2-Pin SOD-523 T/R | Prêt à être expédié le lendemain | Diodes Incorporated | Voltage Regulator | Single | 16 | 5.56% | 300 | 5 | 0.1 |  | 40 | 300 | Tape and Reel | 2 | No
BZT52C15S-7-F Zener Diode Single 15V 6.12% 30Ohm 200mW 2-Pin SOD-323 T/R | Prêt à être expédié le lendemain | Diodes Incorporated | Voltage Regulator | Single | 15 | 6.12% | 200 | 5 | 0.1 |  | 30 | 200 | Tape and Reel | 2 | No
BZT52C16-7-F Zener Diode Single 16V 5.56% 40Ohm 500mW 2-Pin SOD-123 T/R | Prêt à être expédié le lendemain | Diodes Incorporated | Voltage Regulator | Single | 16 | 5.56% | 500 | 5 | 0.1 |  | 40 | 370 | Tape and Reel | 2 | No
BZT52C18TQ-7-F Zener Diode Single 18V 6% 45Ohm 300mW Automotive AEC-Q101 2-Pin SOD-523 T/R | Livraison en 2 jours | Diodes Incorporated | Voltage Regulator | Single | 18 | 6% | 300 | 5 | 0.1 |  | 45 | 300 | Tape and Reel | 2
BZT52C18LP-7 Diode Zener Single 18V 6.41% 250mW 2-Pin X1-DFN T/R | Prêt à être expédié le lendemain | Diodes Incorporated | Voltage Regulator | Single | 18 | 6.41% | 250 | 5 | 0.1 |  | 45 | 250 | Tape and Reel | 2
BZT52C2V4S-7-F Zener Diode Single 2.4V 8.33% 100Ohm 200mW 2-Pin SOD-323 T/R | 888 | Diodes Incorporated | Voltage Regulator | Single | 2.4 | 8.33% | 200 | 5 | 50 |  | 100 | 200 | Tape and Reel | 2
BZT52C22-7-F Zener Diode Single 22V 5.67% 55Ohm 500mW 2-Pin SOD-123 T/R | Prêt à être expédié le lendemain | Diodes Incorporated | Voltage Regulator | Single | 22 | 5.67% | 500 | 5 | 0.1 |  | 55 | 370 | Tape and Reel | 2 | No
BZT52C2V7T-7 Zener Diode Single 2.7V 7.41% 100Ohm 300mW 2-Pin SOD-523 T/R | Prêt à être expédié le lendemain | Diodes Incorporated | Voltage Regulator | Single | 2.7 | 7.41% | 300 | 5 | 20 |  | 100 | 300 | Tape and Reel | 2 | No
BZT52C2V7-7-F Zener Diode Single 2.7V 7.41% 100Ohm 500mW 2-Pin SOD-123 T/R | 89 | Diodes Incorporated | Voltage Regulator | Single | 2.7 | 7.41% | 500 | 5 | 20 |  | 100 | 370 | Tape and Reel | 2 | No
BZT52C3V0LP-7 Diode Zener Single 3V 6.67% 250mW 2-Pin X1-DFN T/R | Prêt à être expédié le lendemain | Diodes Incorporated | Voltage Regulator | Single | 3 | 6.67% | 250 | 5 | 10 |  | 95 | 250 | Tape and Reel | 2
MMSZ6V8T1G Diode Zener Single 6.8V 5% 500mW 2-Pin SOD-123 T/R | 33 | Littelfuse | Voltage Regulator | Single | 6.8 | 5% | 500 | 5 | 2 |  | 15 |  | Tape and Reel | 2 | No
SMAZ5V6-TP Diode Zener Single 5.6V 5% 1000mW 2-Pin SMA T/R | 9 | Micro Commercial Components | Voltage Regulator | Single | 5.6 | 5% | 1000 | 100 | 5 | 179 | 2 |  | Tape and Reel | 2 | Yes
BZT52B5V1BS-TP Diode Zener Single 5.1V 2% 400mW 2-Pin SOD-323 T/R | Livraison en 2 jours | Micro Commercial Components | Voltage Regulator | Single | 5.1 | 2% | 400 | 5 | 2 |  | 60 | 400 | Tape and Reel | 2 | No
MMSZ4698-TP Zener Diode Single 11V 5% 500mW 2-Pin SOD-123 T/R | Livraison en 2 jours | Micro Commercial Components | Voltage Regulator | Single | 11 | 5% | 500 | 0.05 | 0.05 |  |  |  | Tape and Reel | 2 | No
BAS17,215 Zener Diode Single 5V 120Ohm 250mW Automotive AEC-Q101 3-Pin SOT-23 T/R | Prêt à être expédié le lendemain | Nexperia | Stabistor | Single | 5 |  | 250 |  | 5 |  | 120(Typ) | 250 | Tape and Reel | 3 | Yes
BZV55-B36,115 Diode Zener Single 36V 2% 500mW 2-Pin Mini-MELF T/R | Prêt à être expédié le lendemain | Nexperia | Voltage Regulator | Single | 36 | 2% | 500 | 2 | 0.05 |  | 90 |  | Tape and Reel | 2 | Yes
BZV55-B2V7,115 Diode Zener Single 2.7V 2% 500mW 2-Pin Mini-MELF T/R | Livraison en 2 jours | Nexperia | Voltage Regulator | Single | 2.7 | 2% | 500 | 5 | 20 |  | 100 |  | Tape and Reel | 2 | Yes
BZV55-B4V7,115 Diode Zener Single 4.7V 2% 500mW 2-Pin Mini-MELF T/R | Prêt à être expédié le lendemain | Nexperia | Voltage Regulator | Single | 4.7 | 2% | 500 | 5 | 3 |  | 80 |  | Tape and Reel | 2 | Yes
BZV55-B5V6,115 Diode Zener Single 5.6V 2% 500mW 2-Pin Mini-MELF T/R | 242 | Nexperia | Voltage Regulator | Single | 5.6 | 2% | 500 | 5 | 1 |  | 40 |  | Tape and Reel | 2 | Yes
BZV55-B62,115 Diode Zener Single 62V 2% 500mW 2-Pin Mini-MELF T/R | Livraison en 2 jours | Nexperia | Voltage Regulator | Single | 62 | 2% | 500 | 2 | 0.05 |  | 215 |  | Tape and Reel | 2 | Yes
BZV55-B6V8,115 Diode Zener Single 6.8V 2% 500mW 2-Pin Mini-MELF T/R | Livraison en 2 jours | Nexperia | Voltage Regulator | Single | 6.8 | 2% | 500 | 5 | 2 |  | 15 |  | Tape and Reel | 2 | Yes
BZV55-B6V2,115 Diode Zener Single 6.2V 2% 500mW 2-Pin Mini-MELF T/R | Prêt à être expédié le lendemain | Nexperia | Voltage Regulator | Single | 6.2 | 2% | 500 | 5 | 3 |  | 10 |  | Tape and Reel | 2 | Yes
BZV55-C12,135 Diode Zener Single 12V 5% 500mW 2-Pin Mini-MELF T/R | Livraison en 2 jours | Nexperia | Voltage Regulator | Single | 12 | 5% | 500 | 5 | 0.1 |  | 25 |  | Tape and Reel | 2 | Yes
BZV55-C16,115 Diode Zener Single 16V 5% 500mW 2-Pin Mini-MELF T/R | Prêt à être expédié le lendemain | Nexperia | Voltage Regulator | Single | 16 | 5% | 500 | 5 | 0.05 |  | 40 |  | Tape and Reel | 2 | Yes
BZV55-C15,135 Diode Zener Single 15V 5% 500mW 2-Pin Mini-MELF T/R | Livraison en 2 jours | Nexperia | Voltage Regulator | Single | 15 | 5% | 500 | 5 | 0.05 |  | 30 |  | Tape and Reel | 2 | Yes
BZV55-C36,115 Diode Zener Single 36V 5% 500mW 2-Pin Mini-MELF T/R | Prêt à être expédié le lendemain | Nexperia | Voltage Regulator | Single | 36 | 5% | 500 | 2 | 0.05 |  | 90 |  | Tape and Reel | 2 | Yes
BZV55-C6V2,135 Diode Zener Single 6.2V 5% 500mW 2-Pin Mini-MELF T/R | Prêt à être expédié le lendemain | Nexperia | Voltage Regulator | Single | 6.2 | 5% | 500 | 5 | 3 |  | 10 |  | Tape and Reel | 2 | Yes
BZV55-C6V8,135 Diode Zener Single 6.8V 5% 500mW 2-Pin Mini-MELF T/R | Prêt à être expédié le lendemain | Nexperia | Voltage Regulator | Single | 6.8 | 5% | 500 | 5 | 2 |  | 15 |  | Tape and Reel | 2 | Yes
BZV85-C10,133 Zener Diode Single 10V 5% 8Ohm 1300mW 2-Pin DO-41 Ammo | Livraison en 2 jours | Nexperia | Voltage Regulator | Single | 10 | 5% | 1300 | 25 | 0.2 |  | 8 | 1300 | Ammo | 2 | Yes
BZV85-C12,133 Zener Diode Single 12V 5% 10Ohm 1300mW 2-Pin DO-41 Ammo | Prêt à être expédié le lendemain | Nexperia | Voltage Regulator | Single | 12 | 5% | 1300 | 20 | 0.2 |  | 10 | 1300 | Ammo | 2 | Yes
BZV85-C13,133 Zener Diode Single 13V 5% 10Ohm 1300mW 2-Pin DO-41 Ammo | Livraison en 2 jours | Nexperia | Voltage Regulator | Single | 13 | 5% | 1300 | 20 | 0.2 |  | 10 | 1300 | Ammo | 2 | Yes
BZV85-C15,113 Diode Zener Single 15V 5% 1300mW 2-Pin DO-41 T/R | Livraison en 2 jours | Nexperia | Voltage Regulator | Single | 15 | 5% | 1300 | 15 | 0.05 |  | 15 | 1300 | Tape and Reel | 2 | Yes
BZV85-C13,113 Zener Diode Single 13V 5% 10Ohm 1300mW 2-Pin DO-41 T/R | Prêt à être expédié le lendemain | Nexperia | Voltage Regulator | Single | 13 | 5% | 1300 | 20 | 0.2 |  | 10 | 1300 | Tape and Reel | 2 | Yes
BZV85-C20,113 Zener Diode Single 20V 5% 24Ohm 1300mW 2-Pin DO-41 T/R | Prêt à être expédié le lendemain | Nexperia | Voltage Regulator | Single | 20 | 5% | 1300 | 10 | 0.05 |  | 24 | 1300 | Tape and Reel | 2 | Yes
BZV85-C33,133 Zener Diode Single 33V 5% 45Ohm 1300mW 2-Pin DO-41 Ammo | Prêt à être expédié le lendemain | Nexperia | Voltage Regulator | Single | 33 | 5% | 1300 | 8 | 0.05 |  | 45 | 1300 | Ammo | 2 | Yes
BZV85-C33,113 Zener Diode Single 33V 5% 45Ohm 1300mW 2-Pin DO-41 T/R | Prêt à être expédié le lendemain | Nexperia | Voltage Regulator | Single | 33 | 5% | 1300 | 8 | 0.05 |  | 45 | 1300 | Tape and Reel | 2 | Yes
MMSZ4687-TP Zener Diode Single 4.3V 5% 500mW 2-Pin SOD-123 T/R | Livraison en 2 jours | Micro Commercial Components | Voltage Regulator | Single | 4.3 | 5% | 500 | 0.05 | 4 |  |  |  | Tape and Reel | 2 | No
MMSZ4697-TP Zener Diode Single 10V 5% 500mW 2-Pin SOD-123 T/R | Livraison en 2 jours | Micro Commercial Components | Voltage Regulator | Single | 10 | 5% | 500 | 0.05 | 1 |  |  |  | Tape and Reel | 2 | No
BZV55-B10,115 Diode Zener Single 10V 2% 500mW 2-Pin Mini-MELF T/R | Prêt à être expédié le lendemain | Nexperia | Voltage Regulator | Single | 10 | 2% | 500 | 5 | 0.2 |  | 20 |  | Tape and Reel | 2 | Yes
BZV55-B39,115 Diode Zener Single 39V 2% 500mW 2-Pin Mini-MELF T/R | 377 | Nexperia | Voltage Regulator | Single | 39 | 2% | 500 | 2 | 0.05 |  | 130 |  | Tape and Reel | 2 | Yes
BZV55-B33,115 Diode Zener Single 33V 2% 500mW 2-Pin Mini-MELF T/R | Prêt à être expédié le lendemain | Nexperia | Voltage Regulator | Single | 33 | 2% | 500 | 2 | 0.05 |  | 80 |  | Tape and Reel | 2 | Yes
BZV55-B3V9,115 Diode Zener Single 3.9V 2% 500mW 2-Pin Mini-MELF T/R | 882 | Nexperia | Voltage Regulator | Single | 3.9 | 2% | 500 | 5 | 3 |  | 90 |  | Tape and Reel | 2 | Yes
BZV55-B4V3,115 Diode Zener Single 4.3V 2% 500mW 2-Pin Mini-MELF T/R | Livraison en 2 jours | Nexperia | Voltage Regulator | Single | 4.3 | 2% | 500 | 5 | 3 |  | 90 |  | Tape and Reel | 2 | Yes
BZV55-B51,115 Diode Zener Single 51V 2% 500mW 2-Pin Mini-MELF T/R | Livraison en 2 jours | Nexperia | Voltage Regulator | Single | 51 | 2% | 500 | 2 | 0.05 |  | 180 |  | Tape and Reel | 2 | Yes
BZV55-B3V6,115 Diode Zener Single 3.6V 2% 500mW 2-Pin Mini-MELF T/R | Prêt à être expédié le lendemain | Nexperia | Voltage Regulator | Single | 3.6 | 2% | 500 | 5 | 5 |  | 90 |  | Tape and Reel | 2 | Yes
BZV55-C13,115 Diode Zener Single 13V 5% 500mW 2-Pin Mini-MELF T/R | Prêt à être expédié le lendemain | Nexperia | Voltage Regulator | Single | 13 | 5% | 500 | 5 | 0.1 |  | 30 |  | Tape and Reel | 2 | Yes
BZV55-B75,115 Diode Zener Single 75V 2% 500mW 2-Pin Mini-MELF T/R | 865 | Nexperia | Voltage Regulator | Single | 75 | 2% | 500 | 2 | 0.05 |  | 255 |  | Tape and Reel | 2 | Yes
BZV55-B9V1,115 Diode Zener Single 9.1V 2% 500mW 2-Pin Mini-MELF T/R | Prêt à être expédié le lendemain | Nexperia | Voltage Regulator | Single | 9.1 | 2% | 500 | 5 | 0.5 |  | 15 |  | Tape and Reel | 2 | Yes
BZV55-C18,135 Diode Zener Single 18V 5% 500mW 2-Pin Mini-MELF T/R | Livraison en 2 jours | Nexperia | Voltage Regulator | Single | 18 | 5% | 500 | 5 | 0.05 |  | 45 |  | Tape and Reel | 2 | Yes
BZV55-C22,115 Diode Zener Single 22V 5% 500mW 2-Pin Mini-MELF T/R | Prêt à être expédié le lendemain | Nexperia | Voltage Regulator | Single | 22 | 5% | 500 | 5 | 0.05 |  | 55 |  | Tape and Reel | 2 | Yes
BZV55-C24,115 Diode Zener Single 24V 5% 500mW 2-Pin Mini-MELF T/R | 21 | Nexperia | Voltage Regulator | Single | 24 | 5% | 500 | 5 | 0.05 |  | 70 |  | Tape and Reel | 2 | Yes
BZV55-C3V0,115 Diode Zener Single 3V 5% 500mW 2-Pin Mini-MELF T/R | Prêt à être expédié le lendemain | Nexperia | Voltage Regulator | Single | 3 | 5% | 500 | 5 | 10 |  | 95 |  | Tape and Reel | 2 | Yes
BZV55-C3V9,115 Diode Zener Single 3.9V 5% 500mW 2-Pin Mini-MELF T/R | Prêt à être expédié le lendemain | Nexperia | Voltage Regulator | Single | 3.9 | 5% | 500 | 5 | 3 |  | 90 |  | Tape and Reel | 2 | Yes
BZV55-C4V7,115 Diode Zener Single 4.7V 5% 500mW 2-Pin Mini-MELF T/R | Prêt à être expédié le lendemain | Nexperia | Voltage Regulator | Single | 4.7 | 5% | 500 | 5 | 3 |  | 80 |  | Tape and Reel | 2 | Yes
BZV55-C4V7,135 Diode Zener Single 4.7V 5% 500mW 2-Pin Mini-MELF T/R | Prêt à être expédié le lendemain | Nexperia | Voltage Regulator | Single | 4.7 | 5% | 500 | 5 | 3 |  | 80 |  | Tape and Reel | 2 | Yes
BZV55-C5V1,135 Diode Zener Single 5.1V 5% 500mW 2-Pin Mini-MELF T/R | Livraison en 2 jours | Nexperia | Voltage Regulator | Single | 5.1 | 5% | 500 | 5 | 2 |  | 60 |  | Tape and Reel | 2 | Yes
BZV55-C7V5,115 Diode Zener Single 7.5V 5% 500mW 2-Pin Mini-MELF T/R | Prêt à être expédié le lendemain | Nexperia | Voltage Regulator | Single | 7.5 | 5% | 500 | 5 | 1 |  | 15 |  | Tape and Reel | 2 | Yes
BZV55-C75,115 Diode Zener Single 75V 5% 500mW 2-Pin Mini-MELF T/R | Prêt à être expédié le lendemain | Nexperia | Voltage Regulator | Single | 75 | 5% | 500 | 2 | 0.05 |  | 255 |  | Tape and Reel | 2 | Yes
BZV55-C8V2,115 Diode Zener Single 8.2V 5% 500mW 2-Pin Mini-MELF T/R | Prêt à être expédié le lendemain | Nexperia | Voltage Regulator | Single | 8.2 | 5% | 500 | 5 | 0.7 |  | 15 |  | Tape and Reel | 2 | Yes
BZV55-C9V1,115 Diode Zener Single 9.05V 5% 500mW 2-Pin Mini-MELF T/R | Prêt à être expédié le lendemain | Nexperia | Voltage Regulator | Single | 9.05 | 5% | 500 | 5 | 0.5 |  | 15 |  | Tape and Reel | 2 | Yes
BZV85-C24,133 Zener Diode Single 24V 5% 30Ohm 1300mW 2-Pin DO-41 Ammo | Livraison en 3 jours | Nexperia | Voltage Regulator | Single | 24 | 5% | 1300 | 10 | 0.05 |  | 30 | 1300 | Ammo | 2 | Yes
BZV85-C15,133 Zener Diode Single 15V 5% 15Ohm 1300mW 2-Pin DO-41 Ammo | Prêt à être expédié le lendemain | Nexperia | Voltage Regulator | Single | 15 | 5% | 1300 | 15 | 0.05 |  | 15 | 1300 | Ammo | 2 | Yes
BZV85-C18,113 Zener Diode Single 18V 5% 20Ohm 1300mW 2-Pin DO-41 T/R | 939 | Nexperia | Voltage Regulator | Single | 18 | 5% | 1300 | 15 | 0.05 |  | 20 | 1300 | Tape and Reel | 2 | Yes
BZV85-C18,133 Zener Diode Single 18V 5% 20Ohm 1300mW 2-Pin DO-41 Ammo | Prêt à être expédié le lendemain | Nexperia | Voltage Regulator | Single | 18 | 5% | 1300 | 15 | 0.05 |  | 20 | 1300 | Ammo | 2 | Yes
BZX79-B4V7,143 Diode Zener Single 4.7V 2% 500mW 2-Pin ALF Ammo | Prêt à être expédié le lendemain | Nexperia | Voltage Regulator | Single | 4.7 | 2% | 500 | 5 | 3 |  | 80 |  | Ammo | 2 | Yes
BZX79-C10,113 Diode Zener Single 10V 5% 500mW 2-Pin ALF T/R | Prêt à être expédié le lendemain | Nexperia | Voltage Regulator | Single | 10 | 5% | 500 | 5 | 0.2 |  | 20 |  | Tape and Reel | 2 | Yes
BZX79-C15,133 Diode Zener Single 15V 5% 500mW 2-Pin ALF Ammo | Livraison en 2 jours | Nexperia | Voltage Regulator | Single | 15 | 5% | 500 | 5 | 0.05 |  | 30 |  | Ammo | 2 | Yes
BZX79-C2V7,113 Diode Zener Single 2.7V 5% 500mW 2-Pin ALF T/R | Prêt à être expédié le lendemain | Nexperia | Voltage Regulator | Single | 2.7 | 5% | 500 | 5 | 20 |  | 100 |  | Tape and Reel | 2 | Yes
BZX79-C30,143 Diode Zener Single 30V 5% 500mW 2-Pin ALF Ammo | 36 | Nexperia | Voltage Regulator | Single | 30 | 5% | 500 | 2 | 0.05 |  | 80 |  | Ammo | 2 | Yes
BZX79-C3V3,113 Diode Zener Single 3.3V 5% 500mW 2-Pin ALF T/R | Livraison en 2 jours | Nexperia | Voltage Regulator | Single | 3.3 | 5% | 500 | 5 | 5 |  | 95 |  | Tape and Reel | 2 | Yes
BZX79-C3V0,113 Diode Zener Single 3V 5% 500mW 2-Pin ALF T/R | Livraison en 3 jours | Nexperia | Voltage Regulator | Single | 3 | 5% | 500 | 5 | 10 |  | 95 |  | Tape and Reel | 2 | Yes
BZX79-C5V1,143 Diode Zener Single 5.1V 5% 500mW 2-Pin ALF Ammo | Livraison en 2 jours | Nexperia | Voltage Regulator | Single | 5.1 | 5% | 500 | 5 | 2 |  | 60 |  | Ammo | 2 | Yes
BZX79-C6V2,133 Diode Zener Single 6.2V 5% 500mW 2-Pin ALF Ammo | Livraison en 2 jours | Nexperia | Voltage Regulator | Single | 6.2 | 5% | 500 | 5 | 3 |  | 10 |  | Ammo | 2 | Yes
BZX79-C6V2,113 Diode Zener Single 6.2V 5% 500mW 2-Pin ALF T/R | Prêt à être expédié le lendemain | Nexperia | Voltage Regulator | Single | 6.2 | 5% | 500 | 5 | 3 |  | 10 |  | Tape and Reel | 2 | Yes
BZX79-C6V8,133 Diode Zener Single 6.8V 5% 500mW 2-Pin ALF Ammo | Prêt à être expédié le lendemain | Nexperia | Voltage Regulator | Single | 6.8 | 5% | 500 | 5 | 2 |  | 15 |  | Ammo | 2 | Yes
BZX79-C9V1,133 Diode Zener Single 9.1V 5% 500mW 2-Pin ALF Ammo |  | Nexperia | Voltage Regulator | Single | 9.1 | 5% | 500 | 5 | 0.5 |  | 15 |  | Ammo | 2 | Yes
BZX84-A20,215 Diode Zener Single 20V 1% 250mW 3-Pin SOT-23 T/R | Prêt à être expédié le lendemain | Nexperia | Voltage Regulator | Single | 20 | 1% | 250 | 5 | 0.05 |  | 55 | 250 | Tape and Reel | 3 | Yes
BZX84-A13,215 Diode Zener Single 13V 1% 250mW 3-Pin SOT-23 T/R | Prêt à être expédié le lendemain | Nexperia | Voltage Regulator | Single | 13 | 1% | 250 | 5 | 0.1 |  | 30 | 250 | Tape and Reel | 3 | Yes
BZX84-A7V5,215 Diode Zener Single 7.5V 1% 250mW 3-Pin SOT-23 T/R | Prêt à être expédié le lendemain | Nexperia | Voltage Regulator | Single | 7.5 | 1% | 250 | 5 | 1 |  | 15 | 250 | Tape and Reel | 3 | Yes
BZX84-A5V6,215 Diode Zener Single 5.6V 1% 250mW 3-Pin SOT-23 T/R | 474 | Nexperia | Voltage Regulator | Single | 5.6 | 1% | 250 | 5 | 1 |  | 40 | 250 | Tape and Reel | 3 | Yes
NZX6V8A,133 Zener Diode Single 6.55V 2% 15Ohm 500mW 2-Pin ALF Ammo | Prêt à être expédié le lendemain | Nexperia | Voltage Regulator | Single | 6.55 | 2% | 500 | 5 | 2 |  | 15 | 500 | Ammo | 2 | Yes
BZT52H-C18,115 Diode Zener Single 18V 5% 830mW 2-Pin SOD-123F T/R | Prêt à être expédié le lendemain | Nexperia | Voltage Regulator | Single | 18 | 5% | 830 | 5 | 0.05 |  | 20 | 830 | Tape and Reel | 2 | Yes
BZT52H-C2V7,115 Diode Zener Single 2.7V 5% 830mW 2-Pin SOD-123F T/R | Prêt à être expédié le lendemain | Nexperia | Voltage Regulator | Single | 2.7 | 5% | 830 | 5 | 20 |  | 83 | 830 | Tape and Reel | 2 | Yes
BZT52H-C6V2,115 Diode Zener Single 6.2V 5% 830mW 2-Pin SOD-123F T/R | Prêt à être expédié le lendemain | Nexperia | Voltage Regulator | Single | 6.2 | 5% | 830 | 5 | 3 |  | 10 | 830 | Tape and Reel | 2 | Yes
BZV49-C15,115 Zener Diode Single Dual Anode 15V 5% 30Ohm 1000mW Automotive AEC-Q101 4-Pin(3+Tab) SOT-89 T/R | Livraison en 2 jours | Nexperia | Voltage Regulator | Single Dual Anode | 15 | 5% | 1000 | 5 | 0.05 |  | 30 | 1000 | Tape and Reel | 4 | Yes
BZV49-C22,115 Zener Diode Single Dual Anode 22V 5% 55Ohm 1000mW Automotive AEC-Q101 4-Pin(3+Tab) SOT-89 T/R | 240 | Nexperia | Voltage Regulator | Single Dual Anode | 22 | 5% | 1000 | 5 | 0.05 |  | 55 | 1000 | Tape and Reel | 4 | Yes
BZV49-C18,115 Zener Diode Single Dual Anode 18V 5% 45Ohm 1000mW Automotive AEC-Q101 4-Pin(3+Tab) SOT-89 T/R | Prêt à être expédié le lendemain | Nexperia | Voltage Regulator | Single Dual Anode | 18 | 5% | 1000 | 5 | 0.05 |  | 45 | 1000 | Tape and Reel | 4 | Yes
BZV49-C3V3,115 Zener Diode Single Dual Anode 3.3V 5% 95Ohm 1000mW Automotive AEC-Q101 4-Pin(3+Tab) SOT-89 T/R | Livraison en 2 jours | Nexperia | Voltage Regulator | Single Dual Anode | 3.3 | 5% | 1000 | 5 | 5 |  | 95 | 1000 | Tape and Reel | 4 | Yes
BZV49-C3V0,115 Zener Diode Single Dual Anode 3V 5% 95Ohm 1000mW Automotive AEC-Q101 4-Pin(3+Tab) SOT-89 T/R | 25 | Nexperia | Voltage Regulator | Single Dual Anode | 3 | 5% | 1000 | 5 | 10 |  | 95 | 1000 | Tape and Reel | 4 | Yes
BZX79-C8V2,143 Diode Zener Single 8.2V 5% 500mW 2-Pin ALF Ammo | Livraison en 2 jours | Nexperia | Voltage Regulator | Single | 8.2 | 5% | 500 | 5 | 0.7 |  | 15 |  | Ammo | 2 | Yes
PZU3.3BA,115 Zener Diode Single 3.3V 5% 95Ohm 490mW 2-Pin SOD-323 T/R | Livraison en 2 jours | Nexperia | Voltage Regulator | Single | 3.3 | 5% | 490 | 5 | 5 |  | 95 | 490 | Tape and Reel | 2 | Yes
BZX84J-C12,115 Diode Zener Single 12V 5% 550mW 2-Pin SOD-323F T/R Automotive AEC-Q101 | Prêt à être expédié le lendemain | Nexperia | Voltage Regulator | Single | 12 | 5% | 550 | 5 | 0.1 |  | 10 | 550 | Tape and Reel | 2 | Yes
BZX84J-C15,115 Diode Zener Single 15V 5% 550mW 2-Pin SOD-323F T/R Automotive AEC-Q101 | Prêt à être expédié le lendemain | Nexperia | Voltage Regulator | Single | 15 | 5% | 550 | 5 | 0.05 |  | 15 | 550 | Tape and Reel | 2 | Yes
BZX84J-C24,115 Diode Zener Single 24V 5% 550mW 2-Pin SOD-323F T/R Automotive AEC-Q101 | 249 | Nexperia | Voltage Regulator | Single | 24 | 5% | 550 | 5 | 0.05 |  | 30 | 550 | Tape and Reel | 2 | Yes
BZX84J-C27,115 Diode Zener Single 27V 5% 550mW 2-Pin SOD-323F T/R Automotive AEC-Q101 | Livraison en 2 jours | Nexperia | Voltage Regulator | Single | 27 | 5% | 550 | 2 | 0.05 |  | 40 | 550 | Tape and Reel | 2 | Yes
BZX84J-C20,115 Diode Zener Single 20V 5% 550mW 2-Pin SOD-323F T/R Automotive AEC-Q101 | Prêt à être expédié le lendemain | Nexperia | Voltage Regulator | Single | 20 | 5% | 550 | 5 | 0.05 |  | 20 | 550 | Tape and Reel | 2 | Yes
BZX84J-C3V0,115 Diode Zener Single 3V 5% 550mW 2-Pin SOD-323F T/R Automotive AEC-Q101 | Prêt à être expédié le lendemain | Nexperia | Voltage Regulator | Single | 3 | 5% | 550 | 5 | 10 |  | 95 | 550 | Tape and Reel | 2 | Yes
BZX84J-C33,115 Diode Zener Single 33V 5% 550mW 2-Pin SOD-323F T/R Automotive AEC-Q101 | Livraison en 2 jours | Nexperia | Voltage Regulator | Single | 33 | 5% | 550 | 2 | 0.05 |  | 40 | 550 | Tape and Reel | 2 | Yes
BZX84J-C3V9,115 Diode Zener Single 3.9V 5% 550mW 2-Pin SOD-323F T/R Automotive AEC-Q101 | Prêt à être expédié le lendemain | Nexperia | Voltage Regulator | Single | 3.9 | 5% | 550 | 5 | 3 |  | 90 | 550 | Tape and Reel | 2 | Yes
BZX84J-C39,115 Diode Zener Single 39V 5% 550mW 2-Pin SOD-323F T/R Automotive AEC-Q101 | Prêt à être expédié le lendemain | Nexperia | Voltage Regulator | Single | 39 | 5% | 550 | 2 | 0.05 |  | 75 | 550 | Tape and Reel | 2 | Yes
BZX84J-C4V7,115 Diode Zener Single 4.7V 5% 550mW 2-Pin SOD-323F T/R Automotive AEC-Q101 | Prêt à être expédié le lendemain | Nexperia | Voltage Regulator | Single | 4.7 | 5% | 550 | 5 | 3 |  | 80 | 550 | Tape and Reel | 2 | Yes
BZX84J-C36,115 Diode Zener Single 36V 5% 550mW 2-Pin SOD-323F T/R Automotive AEC-Q101 | Livraison en 2 jours | Nexperia | Voltage Regulator | Single | 36 | 5% | 550 | 2 | 0.05 |  | 60 | 550 | Tape and Reel | 2 | Yes
BZX84J-C5V6,115 Diode Zener Single 5.6V 5% 550mW 2-Pin SOD-323F T/R Automotive AEC-Q101 | Prêt à être expédié le lendemain | Nexperia | Voltage Regulator | Single | 5.6 | 5% | 550 | 5 | 1 |  | 40 | 550 | Tape and Reel | 2 | Yes
BZX84J-C6V2,115 Diode Zener Single 6.2V 5% 550mW 2-Pin SOD-323F T/R Automotive AEC-Q101 | Prêt à être expédié le lendemain | Nexperia | Voltage Regulator | Single | 6.2 | 5% | 550 | 5 | 3 |  | 10 | 550 | Tape and Reel | 2 | Yes
BZX84J-C7V5,115 Diode Zener Single 7.45V 5% 550mW 2-Pin SOD-323F T/R Automotive AEC-Q101 | Livraison en 2 jours | Nexperia | Voltage Regulator | Single | 7.45 | 5% | 550 | 5 | 1 |  | 10 | 550 | Tape and Reel | 2 | Yes
BZX84J-C8V2,115 Diode Zener Single 8.2V 5% 550mW 2-Pin SOD-323F T/R Automotive AEC-Q101 | 25 | Nexperia | Voltage Regulator | Single | 8.2 | 5% | 550 | 5 | 0.7 |  | 10 | 550 | Tape and Reel | 2 | Yes
BZX84J-C51,115 Diode Zener Single 51V 5% 550mW 2-Pin SOD-323F T/R Automotive AEC-Q101 | Livraison en 2 jours | Nexperia | Voltage Regulator | Single | 51 | 5% | 550 | 2 | 0.05 |  | 110 | 550 | Tape and Reel | 2 | Yes
BZX84J-C6V8,115 Diode Zener Single 6.8V 5% 550mW 2-Pin SOD-323F T/R Automotive AEC-Q101 | Livraison en 2 jours | Nexperia | Voltage Regulator | Single | 6.8 | 5% | 550 | 5 | 2 |  | 15 | 550 | Tape and Reel | 2 | Yes
BZX884-B10,315 Zener Diode Single 10V 2% 10Ohm 250mW Automotive AEC-Q101 2-Pin DFN T/R | Prêt à être expédié le lendemain | Nexperia | Voltage Regulator | Single | 10 | 2% | 250 | 5 | 0.2 |  | 10 | 250 | Tape and Reel | 2 | Yes
BZX884-B13,315 Zener Diode Single 13V 2% 10Ohm 250mW Automotive AEC-Q101 2-Pin DFN T/R | Prêt à être expédié le lendemain | Nexperia | Voltage Regulator | Single | 13 | 2% | 250 | 5 | 0.1 |  | 10 | 250 | Tape and Reel | 2 | Yes
BZX884-B18,315 Zener Diode Single 18V 2% 45Ohm 250mW Automotive AEC-Q101 2-Pin DFN T/R | 716 | Nexperia | Voltage Regulator | Single | 18 | 2% | 250 | 5 | 0.05 |  | 45 | 250 | Tape and Reel | 2 | Yes
BZX884-B12,315 Diode Zener Single 12V 2% 250mW Automotive AEC-Q101 2-Pin DFN T/R | Prêt à être expédié le lendemain | Nexperia | Voltage Regulator | Single | 12 | 2% | 250 | 5 | 0.1 |  | 10 | 250 | Tape and Reel | 2 | Yes
BZX884-B20,315 Diode Zener Single 20V 2% 250mW Automotive AEC-Q101 2-Pin DFN T/R | Prêt à être expédié le lendemain | Nexperia | Voltage Regulator | Single | 20 | 2% | 250 | 5 | 0.05 |  | 55 | 250 | Tape and Reel | 2 | Yes
BZX884-B16,315 Zener Diode Single 16V 2% 40Ohm 250mW Automotive AEC-Q101 2-Pin DFN T/R | 155 | Nexperia | Voltage Regulator | Single | 16 | 2% | 250 | 5 | 0.05 |  | 40 | 250 | Tape and Reel | 2 | Yes
BZX884-B11,315 Zener Diode Single 11V 2% 10Ohm 250mW Automotive AEC-Q101 2-Pin DFN T/R | Prêt à être expédié le lendemain | Nexperia | Voltage Regulator | Single | 11 | 2% | 250 | 5 | 0.1 |  | 10 | 250 | Tape and Reel | 2 | Yes
BZX884-B22,315 Zener Diode Single 22V 2% 55Ohm 250mW Automotive AEC-Q101 2-Pin DFN T/R | Prêt à être expédié le lendemain | Nexperia | Voltage Regulator | Single | 22 | 2% | 250 | 5 | 0.05 |  | 55 | 250 | Tape and Reel | 2 | Yes
BZX884-B36,315 Zener Diode Single 36V 2% 90Ohm 250mW Automotive AEC-Q101 2-Pin DFN T/R | Livraison en 2 jours | Nexperia | Voltage Regulator | Single | 36 | 2% | 250 | 2 | 0.05 |  | 90 | 250 | Tape and Reel | 2 | Yes
BZX884-B27,315 Zener Diode Single 27V 2% 80Ohm 250mW Automotive AEC-Q101 2-Pin DFN T/R | Prêt à être expédié le lendemain | Nexperia | Voltage Regulator | Single | 27 | 2% | 250 | 2 | 0.05 |  | 80 | 250 | Tape and Reel | 2 | Yes
BZX884-B3V3,315 Zener Diode Single 3.3V 2% 95Ohm 250mW Automotive AEC-Q101 2-Pin DFN T/R | Prêt à être expédié le lendemain | Nexperia | Voltage Regulator | Single | 3.3 | 2% | 250 | 5 | 5 |  | 95 | 250 | Tape and Reel | 2 | Yes
BZX884-B3V9,315 Zener Diode Single 3.9V 2% 90Ohm 250mW Automotive AEC-Q101 2-Pin DFN T/R | Prêt à être expédié le lendemain | Nexperia | Voltage Regulator | Single | 3.9 | 2% | 250 | 5 | 3 |  | 90 | 250 | Tape and Reel | 2 | Yes
BZX884-B3V0,315 Zener Diode Single 3V 2% 95Ohm 250mW Automotive AEC-Q101 2-Pin DFN T/R | Prêt à être expédié le lendemain | Nexperia | Voltage Regulator | Single | 3 | 2% | 250 | 5 | 10 |  | 95 | 250 | Tape and Reel | 2 | Yes
BZX884-B3V6,315 Zener Diode Single 3.6V 2% 90Ohm 250mW Automotive AEC-Q101 2-Pin DFN T/R | Livraison en 2 jours | Nexperia | Voltage Regulator | Single | 3.6 | 2% | 250 | 5 | 5 |  | 90 | 250 | Tape and Reel | 2 | Yes
BZX884-B39,315 Zener Diode Single 39V 2% 130Ohm 250mW Automotive AEC-Q101 2-Pin DFN T/R | Prêt à être expédié le lendemain | Nexperia | Voltage Regulator | Single | 39 | 2% | 250 | 2 | 0.05 |  | 130 | 250 | Tape and Reel | 2 | Yes
BZX884-B47,315 Zener Diode Single 47V 2% 170Ohm 250mW Automotive AEC-Q101 2-Pin DFN T/R | Prêt à être expédié le lendemain | Nexperia | Voltage Regulator | Single | 47 | 2% | 250 | 2 | 0.05 |  | 170 | 250 | Tape and Reel | 2 | Yes
BZX884-B56,315 Zener Diode Single 56V 2% 200Ohm 250mW Automotive AEC-Q101 2-Pin DFN T/R | Prêt à être expédié le lendemain | Nexperia | Voltage Regulator | Single | 56 | 2% | 250 | 2 | 0.05 |  | 200 | 250 | Tape and Reel | 2 | Yes
BZX884-B5V6,315 Zener Diode Single 5.6V 2% 40Ohm 250mW Automotive AEC-Q101 2-Pin DFN T/R | Prêt à être expédié le lendemain | Nexperia | Voltage Regulator | Single | 5.6 | 2% | 250 | 5 | 1 |  | 40 | 250 | Tape and Reel | 2 | Yes
BZX884-B6V2,315 Zener Diode Single 6.2V 2% 10Ohm 250mW Automotive AEC-Q101 2-Pin DFN T/R | Prêt à être expédié le lendemain | Nexperia | Voltage Regulator | Single | 6.2 | 2% | 250 | 5 | 3 |  | 10 | 250 | Tape and Reel | 2 | Yes
BZX884-B6V8,315 Diode Zener Single 6.8V 2% 250mW Automotive AEC-Q101 2-Pin DFN T/R | 350 | Nexperia | Voltage Regulator | Single | 6.8 | 2% | 250 | 5 | 2 |  | 15 | 250 | Tape and Reel | 2 | Yes
BZX884-B8V2,315 Zener Diode Single 8.2V 2% 10Ohm 250mW Automotive AEC-Q101 2-Pin DFN T/R | Livraison en 2 jours | Nexperia | Voltage Regulator | Single | 8.2 | 2% | 250 | 5 | 0.7 |  | 10 | 250 | Tape and Reel | 2 | Yes
BZX884-C10,315 Zener Diode Single 10V 5% 10Ohm 250mW Automotive AEC-Q101 2-Pin DFN T/R | Prêt à être expédié le lendemain | Nexperia | Voltage Regulator | Single | 10 | 5% | 250 | 5 | 0.2 |  | 10 | 250 | Tape and Reel | 2 | Yes
BZX884-B7V5,315 Zener Diode Single 7.5V 2% 10Ohm 250mW Automotive AEC-Q101 2-Pin DFN T/R | Prêt à être expédié le lendemain | Nexperia | Voltage Regulator | Single | 7.5 | 2% | 250 | 5 | 1 |  | 10 | 250 | Tape and Reel | 2 | Yes
BZX884-B9V1,315 Zener Diode Single 9.1V 2% 10Ohm 250mW Automotive AEC-Q101 2-Pin DFN T/R | Prêt à être expédié le lendemain | Nexperia | Voltage Regulator | Single | 9.1 | 2% | 250 | 5 | 0.5 |  | 10 | 250 | Tape and Reel | 2 | Yes
BZX884-C12,315 Zener Diode Single 12V 5% 10Ohm 250mW Automotive AEC-Q101 2-Pin DFN T/R | Prêt à être expédié le lendemain | Nexperia | Voltage Regulator | Single | 12 | 5% | 250 | 5 | 0.1 |  | 10 | 250 | Tape and Reel | 2 | Yes
BZX884-C15,315 Zener Diode Single 15V 5% 15Ohm 250mW Automotive AEC-Q101 2-Pin DFN T/R | Prêt à être expédié le lendemain | Nexperia | Voltage Regulator | Single | 15 | 5% | 250 | 5 | 0.05 |  | 15 | 250 | Tape and Reel | 2 | Yes
BZX884-C30,315 Zener Diode Single 30V 5% 80Ohm 250mW Automotive AEC-Q101 2-Pin DFN T/R | Livraison en 2 jours | Nexperia | Voltage Regulator | Single | 30 | 5% | 250 | 2 | 0.05 |  | 80 | 250 | Tape and Reel | 2 | Yes
BZX884-C36,315 Zener Diode Single 36V 5% 90Ohm 250mW Automotive AEC-Q101 2-Pin DFN T/R | Prêt à être expédié le lendemain | Nexperia | Voltage Regulator | Single | 36 | 5% | 250 | 2 | 0.05 |  | 90 | 250 | Tape and Reel | 2 | Yes
BZX884-C5V6,315 Zener Diode Single 5.6V 5% 40Ohm 250mW Automotive AEC-Q101 2-Pin DFN T/R | Prêt à être expédié le lendemain | Nexperia | Voltage Regulator | Single | 5.6 | 5% | 250 | 5 | 1 |  | 40 | 250 | Tape and Reel | 2 | Yes
NZX3V0B,133 Zener Diode Single 3V 3% 100Ohm 500mW 2-Pin ALF Ammo | Prêt à être expédié le lendemain | Nexperia | Voltage Regulator | Single | 3 | 3% | 500 | 5 | 10 |  | 100 | 500 | Ammo | 2 | Yes
BZX84-C6V8,215 Diode Zener Single 6.8V 5% 250mW 3-Pin SOT-23 T/R | Livraison en 2 jours | Nexperia | Voltage Regulator | Single | 6.8 | 5% | 250 | 5 | 2 |  | 15 | 250 | Tape and Reel | 3 | Yes
BZX84W-C3V3F Diode Zener Single 3.3V 5% 275mW 3-Pin SC-70 T/R | Livraison en 2 jours | Nexperia | Voltage Regulator | Single | 3.3 | 5% | 275 | 5 | 5 |  | 95 | 275 | Tape and Reel | 3 | Yes
BZT52-C36J Diode Zener Single 36V 5% 590mW 2-Pin SOD-123 T/R | Prêt à être expédié le lendemain | Nexperia | Voltage Regulator | Single | 36 | 5% | 590 | 2 | 0.05 |  | 60 | 590 | Tape and Reel | 2 | Yes
BZT52-C2V4J Diode Zener Single 2.4V 5% 590mW 2-Pin SOD-123 T/R | Prêt à être expédié le lendemain | Nexperia | Voltage Regulator | Single | 2.4 | 5% | 590 | 5 | 50 |  | 85 | 590 | Tape and Reel | 2 | Yes
BZT52-C27J Diode Zener Single 27V 5% 590mW 2-Pin SOD-123 T/R | Prêt à être expédié le lendemain | Nexperia | Voltage Regulator | Single | 27 | 5% | 590 | 2 | 0.05 |  | 40 | 590 | Tape and Reel | 2 | Yes
BZT52-C39J Diode Zener Single 39V 5% 590mW 2-Pin SOD-123 T/R | Prêt à être expédié le lendemain | Nexperia | Voltage Regulator | Single | 39 | 5% | 590 | 2 | 0.05 |  | 75 | 590 | Tape and Reel | 2 | Yes
BZT52-C39X Diode Zener Single 39V 5% 590mW 2-Pin SOD-123 T/R | Prêt à être expédié le lendemain | Nexperia | Voltage Regulator | Single | 39 | 5% | 590 | 2 | 0.05 |  | 75 | 590 | Tape and Reel | 2 | Yes
BZT52-C3V3X Diode Zener Single 3.3V 5% 590mW 2-Pin SOD-123 T/R | Prêt à être expédié le lendemain | Nexperia | Voltage Regulator | Single | 3.3 | 5% | 590 | 5 | 5 |  | 95 | 590 | Tape and Reel | 2 | Yes
BZT52-C43X Diode Zener Single 43V 5% 590mW 2-Pin SOD-123 T/R | Prêt à être expédié le lendemain | Nexperia | Voltage Regulator | Single | 43 | 5% | 590 | 2 | 0.05 |  | 80 | 590 | Tape and Reel | 2 | Yes
BZT52-C3V9X Diode Zener Single 3.9V 5% 590mW 2-Pin SOD-123 T/R | Prêt à être expédié le lendemain | Nexperia | Voltage Regulator | Single | 3.9 | 5% | 590 | 5 | 3 |  | 95 | 590 | Tape and Reel | 2 | Yes
BZT52-C47J Diode Zener Single 47V 5% 590mW 2-Pin SOD-123 T/R | Prêt à être expédié le lendemain | Nexperia | Voltage Regulator | Single | 47 | 5% | 590 | 2 | 0.05 |  | 90 | 590 | Tape and Reel | 2 | Yes
BZT52-C3V9J Diode Zener Single 3.9V 5% 590mW 2-Pin SOD-123 T/R | Prêt à être expédié le lendemain | Nexperia | Voltage Regulator | Single | 3.9 | 5% | 590 | 5 | 3 |  | 95 | 590 | Tape and Reel | 2 | Yes
BZT52-C4V7J Zener Diode Single 4.7V 5% 78Ohm 590mW 2-Pin SOD-123 T/R | Prêt à être expédié le lendemain | Nexperia | Voltage Regulator | Single | 4.7 | 5% | 590 | 5 | 3 |  | 78 | 590 | Tape and Reel | 2 | Yes
BZT52-C5V1X Diode Zener Single 5.1V 5% 590mW 2-Pin SOD-123 T/R | Prêt à être expédié le lendemain | Nexperia | Voltage Regulator | Single | 5.1 | 5% | 590 | 5 | 2 |  | 60 | 590 | Tape and Reel | 2 | Yes
BZT52-C4V7X Diode Zener Single 4.7V 5% 590mW 2-Pin SOD-123 T/R | Prêt à être expédié le lendemain | Nexperia | Voltage Regulator | Single | 4.7 | 5% | 590 | 5 | 3 |  | 78 | 590 | Tape and Reel | 2 | Yes
BZT52-C5V1J Diode Zener Single 5.1V 5% 590mW 2-Pin SOD-123 T/R | Prêt à être expédié le lendemain | Nexperia | Voltage Regulator | Single | 5.1 | 5% | 590 | 5 | 2 |  | 60 | 590 | Tape and Reel | 2 | Yes
BZT52-C6V8X Diode Zener Single 6.8V 5% 590mW 2-Pin SOD-123 T/R | Prêt à être expédié le lendemain | Nexperia | Voltage Regulator | Single | 6.8 | 5% | 590 | 5 | 2 |  | 8 | 590 | Tape and Reel | 2 | Yes
BZT52-C62X Diode Zener Single 62V 5% 590mW 2-Pin SOD-123 T/R | Prêt à être expédié le lendemain | Nexperia | Voltage Regulator | Single | 62 | 5% | 590 | 2 | 0.05 |  | 140 | 590 | Tape and Reel | 2 | Yes
BZT52-C7V5J Diode Zener Single 7.5V 5% 590mW 2-Pin SOD-123 T/R | Prêt à être expédié le lendemain | Nexperia | Voltage Regulator | Single | 7.5 | 5% | 590 | 5 | 1 |  | 10 | 590 | Tape and Reel | 2 | Yes
BZT52-C75J Diode Zener Single 75V 5% 590mW 2-Pin SOD-123 T/R | Prêt à être expédié le lendemain | Nexperia | Voltage Regulator | Single | 75 | 5% | 590 | 2 | 0.05 |  | 175 | 590 | Tape and Reel | 2 | Yes
NZH10C,115 Diode Zener Single 10V 2.5% 1000mW 2-Pin SOD-123F T/R Automotive AEC-Q101 | Prêt à être expédié le lendemain | Nexperia | Voltage Regulator | Single | 10 | 2.5% | 1000 | 20 | 0.2 |  | 8 | 1000 | Tape and Reel | 2 | Yes
NZX5V1A,133 Zener Diode Single 4.9V 2% 100Ohm 500mW 2-Pin ALF Ammo | Prêt à être expédié le lendemain | Nexperia | Voltage Regulator | Single | 4.9 | 2% | 500 | 5 | 2 |  | 100 | 500 | Ammo | 2 | Yes
BZX384-C56,115 Diode Zener Single 56V 5% 300mW 2-Pin SOD-323 T/R | Livraison en 2 jours | Nexperia | Voltage Regulator | Single | 56 | 5% | 300 | 2 | 0.05 |  | 200 | 300 | Tape and Reel | 2 | Yes
BZV49-C3V6,115 Zener Diode Single Dual Anode 3.6V 5% 90Ohm 1000mW Automotive AEC-Q101 4-Pin(3+Tab) SOT-89 T/R | Prêt à être expédié le lendemain | Nexperia | Voltage Regulator | Single Dual Anode | 3.6 | 5% | 1000 | 5 | 5 |  | 90 | 1000 | Tape and Reel | 4 | Yes
BZB784-C2V4,115 Zener Diode Dual Common Anode 2.4V 5% 100Ohm 350mW 3-Pin SC-70 T/R | 341 | Nexperia | Voltage Regulator | Dual Common Anode | 2.4 | 5% | 350 | 5 | 50 |  | 100 | 350 | Tape and Reel | 3 | Yes
BZX384-C5V6,115 Diode Zener Single 5.6V 5% 300mW 2-Pin SOD-323 T/R | Prêt à être expédié le lendemain | Nexperia | Voltage Regulator | Single | 5.6 | 5% | 300 | 5 | 1 |  | 40 | 300 | Tape and Reel | 2 | Yes
BZX384-C62,115 Diode Zener Single 62V 5% 300mW 2-Pin SOD-323 T/R | 37 | Nexperia | Voltage Regulator | Single | 62 | 5% | 300 | 2 | 0.05 |  | 215 | 300 | Tape and Reel | 2 | Yes
BZX384-C68,115 Diode Zener Single 68V 5% 300mW 2-Pin SOD-323 T/R | 1 | Nexperia | Voltage Regulator | Single | 68 | 5% | 300 | 2 | 0.05 |  | 240 | 300 | Tape and Reel | 2 | Yes
BZX585-B10,115 Zener Diode Single 10V 2% 10Ohm 300mW 2-Pin SC-79 T/R | Livraison en 2 jours | Nexperia | Voltage Regulator | Single | 10 | 2% | 300 | 5 | 0.2 |  | 10 | 300 | Tape and Reel | 2 | Yes
BZX585-B5V1,115 Zener Diode Single 5.1V 2% 60Ohm 300mW 2-Pin SC-79 T/R | Prêt à être expédié le lendemain | Nexperia | Voltage Regulator | Single | 5.1 | 2% | 300 | 5 | 2 |  | 60 | 300 | Tape and Reel | 2 | Yes
BZX585-B16,115 Zener Diode Single 16V 2% 40Ohm 300mW 2-Pin SC-79 T/R | Prêt à être expédié le lendemain | Nexperia | Voltage Regulator | Single | 16 | 2% | 300 | 5 | 0.05 |  | 40 | 300 | Tape and Reel | 2 | Yes
BZX585-B2V4,115 Zener Diode Single 2.4V 2% 100Ohm 300mW Automotive AEC-Q101 2-Pin SC-79 T/R | Livraison en 3 jours | Nexperia | Voltage Regulator | Single | 2.4 | 2% | 300 | 5 | 50 |  | 100 | 300 | Tape and Reel | 2 | Yes
BZX585-B27,115 Zener Diode Single 27V 2% 80Ohm 300mW 2-Pin SC-79 T/R | Livraison en 3 jours | Nexperia | Voltage Regulator | Single | 27 | 2% | 300 | 2 | 0.05 |  | 80 | 300 | Tape and Reel | 2 | Yes
BZX585-B2V7,115 Zener Diode Single 2.7V 2% 100Ohm 300mW Automotive AEC-Q101 2-Pin SC-79 T/R | Prêt à être expédié le lendemain | Nexperia | Voltage Regulator | Single | 2.7 | 2% | 300 | 5 | 20 |  | 100 | 300 | Tape and Reel | 2 | Yes
BZX585-B22,115 Zener Diode Single 22V 2% 55Ohm 300mW 2-Pin SC-79 T/R | Livraison en 2 jours | Nexperia | Voltage Regulator | Single | 22 | 2% | 300 | 5 | 0.05 |  | 55 | 300 | Tape and Reel | 2 | Yes
BZX585-B6V8,115 Zener Diode Single 6.8V 2% 15Ohm 300mW 2-Pin SC-79 T/R | Prêt à être expédié le lendemain | Nexperia | Voltage Regulator | Single | 6.8 | 2% | 300 | 5 | 2 |  | 15 | 300 | Tape and Reel | 2 | Yes
BZX585-C11,115 Zener Diode Single 11V 5% 10Ohm 300mW 2-Pin SC-79 T/R | Livraison en 2 jours | Nexperia | Voltage Regulator | Single | 11 | 5% | 300 | 5 | 0.1 |  | 10 | 300 | Tape and Reel | 2 | Yes
BZX585-B7V5,115 Zener Diode Single 7.5V 2% 10Ohm 300mW 2-Pin SC-79 T/R | Livraison en 3 jours | Nexperia | Voltage Regulator | Single | 7.5 | 2% | 300 | 5 | 1 |  | 10 | 300 | Tape and Reel | 2 | Yes
BZX585-C13,115 Zener Diode Single 13V 5% 10Ohm 300mW 2-Pin SC-79 T/R | Prêt à être expédié le lendemain | Nexperia | Voltage Regulator | Single | 13 | 5% | 300 | 5 | 0.1 |  | 10 | 300 | Tape and Reel | 2 | Yes
BZX585-C18,115 Zener Diode Single 18V 5% 45Ohm 300mW Automotive AEC-Q101 2-Pin SC-79 T/R | Livraison en 2 jours | Nexperia | Voltage Regulator | Single | 18 | 5% | 300 | 5 | 0.05 |  | 45 | 300 | Tape and Reel | 2 | Yes
BZX585-C39,115 Zener Diode Single 39V 5% 130Ohm 300mW Automotive AEC-Q101 2-Pin SC-79 T/R | 131 | Nexperia | Voltage Regulator | Single | 39 | 5% | 300 | 2 | 0.05 |  | 130 | 300 | Tape and Reel | 2 | Yes
BZX585-C5V6,115 Zener Diode Single 5.6V 5% 40Ohm 300mW 2-Pin SC-79 T/R | Livraison en 2 jours | Nexperia | Voltage Regulator | Single | 5.6 | 5% | 300 | 5 | 1 |  | 40 | 300 | Tape and Reel | 2 | Yes
BZX79-C3V6,133 Diode Zener Single 3.6V 5% 500mW 2-Pin ALF Ammo | Prêt à être expédié le lendemain | Nexperia | Voltage Regulator | Single | 3.6 | 5% | 500 | 5 | 5 |  | 90 |  | Ammo | 2 | Yes
BZX79-B12,133 Diode Zener Single 12V 2% 500mW 2-Pin ALF Ammo | Prêt à être expédié le lendemain | Nexperia | Voltage Regulator | Single | 12 | 2% | 500 | 5 | 0.1 |  | 25 |  | Ammo | 2 | Yes
NZH11C,115 Diode Zener Single 11V 2.5% 1000mW 2-Pin SOD-123F T/R Automotive AEC-Q101 | 400 | Nexperia | Voltage Regulator | Single | 11 | 2.5% | 1000 | 10 | 0.04 |  | 10 | 1000 | Tape and Reel | 2 | Yes
NZH30C,115 Diode Zener Single 30V 5% 1000mW 2-Pin SOD-123F T/R Automotive AEC-Q101 | Prêt à être expédié le lendemain | Nexperia | Voltage Regulator | Single | 30 | 5% | 1000 | 5 | 0.04 |  | 55 | 1000 | Tape and Reel | 2 | Yes
NZH3V3A,115 Diode Zener Single 3.3V 2.5% 1000mW 2-Pin SOD-123F T/R Automotive AEC-Q101 | Prêt à être expédié le lendemain | Nexperia | Voltage Regulator | Single | 3.3 | 2.5% | 1000 | 20 | 20 |  | 70 | 1000 | Tape and Reel | 2 | Yes
PZU7.5B,115 Zener Diode Single 7.45V 5% 10Ohm 550mW Automotive AEC-Q101 2-Pin SOD-323F T/R | Prêt à être expédié le lendemain | Nexperia | Voltage Regulator | Single | 7.45 | 5% | 550 | 5 | 500 |  | 10 | 550 | Tape and Reel | 2 | Yes
BZX84-C6V2,215 Diode Zener Single 6.2V 5% 250mW 3-Pin SOT-23 T/R | Prêt à être expédié le lendemain | Nexperia | Voltage Regulator | Single | 6.2 | 5% | 250 | 5 | 3 |  | 10 | 250 | Tape and Reel | 3 | Yes
BZX84-C22,235 Diode Zener Single 22V 5% 250mW 3-Pin SOT-23 T/R | Prêt à être expédié le lendemain | Nexperia | Voltage Regulator | Single | 22 | 5% | 250 | 5 | 0.05 |  | 55 | 250 | Tape and Reel | 3 | Yes
NZH9V1B,115 Diode Zener Single 9.1V 2.5% 1000mW 2-Pin SOD-123F T/R Automotive AEC-Q101 | Prêt à être expédié le lendemain | Nexperia | Voltage Regulator | Single | 9.1 | 2.5% | 1000 | 20 | 0.5 |  | 8 | 1000 | Tape and Reel | 2 | Yes
PDZ30BGWJ Diode Zener Single 29.94V 2% 625mW 2-Pin SOD-123 T/R | Prêt à être expédié le lendemain | Nexperia | Voltage Regulator | Single | 29.94 | 2% | 625 | 5 | 0.05 |  | 40 | 625 | Tape and Reel | 2 | Yes
PDZ33BGWX Diode Zener Single 32.97V 2% 625mW 2-Pin SOD-123 T/R | Prêt à être expédié le lendemain | Nexperia | Voltage Regulator | Single | 32.97 | 2% | 625 | 5 | 0.05 |  | 40 | 625 | Tape and Reel | 2 | Yes
PDZ36B,115 Diode Zener Single 36V 2% 400mW 2-Pin SOD-323 T/R | Prêt à être expédié le lendemain | Nexperia | Voltage Regulator | Single | 36 | 2% | 400 | 5 | 0.05 |  | 60 | 400 | Tape and Reel | 2 | Yes
PDZ4.7B,115 Diode Zener Single 4.65V 2% 400mW 2-Pin SOD-323 T/R | Prêt à être expédié le lendemain | Nexperia | Voltage Regulator | Single | 4.65 | 2% | 400 | 5 | 2 |  | 90 | 400 | Tape and Reel | 2 | Yes
PDZ4.3B,115 Diode Zener Single 4.325V 2% 400mW 2-Pin SOD-323 T/R | Prêt à être expédié le lendemain | Nexperia | Voltage Regulator | Single | 4.325 | 2% | 400 | 5 | 3 |  | 90 | 400 | Tape and Reel | 2 | Yes
PDZ4.7B,135 Diode Zener Single 4.65V 2% 400mW 2-Pin SOD-323 T/R | Livraison en 2 jours | Nexperia | Voltage Regulator | Single | 4.65 | 2% | 400 | 5 | 2 |  | 90 | 400 | Tape and Reel | 2 | Yes
PDZ4.7BGWJ Diode Zener Single 4.65V 2% 625mW 2-Pin SOD-123 T/R | 948 | Nexperia | Voltage Regulator | Single | 4.65 | 2% | 625 | 5 | 2 |  | 90 | 625 | Tape and Reel | 2 | Yes
PDZ5.1B,115 Diode Zener Single 5.08V 2% 400mW 2-Pin SOD-323 T/R | 1 | Nexperia | Voltage Regulator | Single | 5.08 | 2% | 400 | 5 | 2 |  | 60 | 400 | Tape and Reel | 2 | Yes
PDZ4.7BGWX Zener Diode Single 4.65V 5% 90Ohm 625mW 2-Pin SOD-123 T/R | Livraison en 2 jours | Nexperia | Voltage Regulator | Single | 4.65 | 5% | 625 | 5 | 2 |  | 90 | 625 | Tape and Reel | 2 | Yes
PDZ5.6B,115 Diode Zener Single 5.605V 2% 400mW 2-Pin SOD-323 T/R | Prêt à être expédié le lendemain | Nexperia | Voltage Regulator | Single | 5.605 | 2% | 400 | 5 | 1 |  | 50 | 400 | Tape and Reel | 2 | Yes
PDZ5.6BGWJ Diode Zener Single 5.605V 2% 625mW 2-Pin SOD-123 T/R | Livraison en 3 jours | Nexperia | Voltage Regulator | Single | 5.605 | 2% | 625 | 5 | 1 |  | 50 | 625 | Tape and Reel | 2 | Yes
PDZ5.1BGWJ Diode Zener Single 5.08V 2% 625mW 2-Pin SOD-123 T/R | Prêt à être expédié le lendemain | Nexperia | Voltage Regulator | Single | 5.08 | 2% | 625 | 5 | 2 |  | 60 | 625 | Tape and Reel | 2 | Yes
PDZ5.1BGWX Diode Zener Single 5.08V 2% 625mW 2-Pin SOD-123 T/R | Prêt à être expédié le lendemain | Nexperia | Voltage Regulator | Single | 5.08 | 2% | 625 | 5 | 2 |  | 60 | 625 | Tape and Reel | 2 | Yes
PDZ6.2B,115 Diode Zener Single 6.195V 2% 400mW 2-Pin SOD-323 T/R | Prêt à être expédié le lendemain | Nexperia | Voltage Regulator | Single | 6.195 | 2% | 400 | 5 | 0.5 |  | 50 | 400 | Tape and Reel | 2 | Yes
1N4732A,133 Zener Diode Single 4.7V 5% 8Ohm 1000mW 2-Pin DO-41 Ammo | Prêt à être expédié le lendemain | Nexperia | Voltage Regulator | Single | 4.7 | 5% | 1000 | 53 | 10 | 193 | 8 |  | Ammo | 2 | Yes
1N4729A,113 Diode Zener Single 3.6V 5% 1000mW 2-Pin DO-41 T/R | 79 | Nexperia | Voltage Regulator | Single | 3.6 | 5% | 1000 | 69 | 100 | 252 | 10 |  | Tape and Reel | 2 | Yes
1N4734A,133 Zener Diode Single 5.6V 5% 5Ohm 1000mW 2-Pin DO-41 Ammo | Prêt à être expédié le lendemain | Nexperia | Voltage Regulator | Single | 5.6 | 5% | 1000 | 45 | 10 | 162 | 5 |  | Ammo | 2 | Yes
1N4735A,133 Zener Diode Single 6.2V 5% 2Ohm 1000mW 2-Pin DO-41 Ammo | Prêt à être expédié le lendemain | Nexperia | Voltage Regulator | Single | 6.2 | 5% | 1000 | 41 | 10 | 146 | 2 |  | Ammo | 2 | Yes
1N4739A,113 Zener Diode Single 9.1V 5% 5Ohm 1000mW 2-Pin DO-41 T/R | 70 | Nexperia | Voltage Regulator | Single | 9.1 | 5% | 1000 | 28 | 10 | 100 | 5 |  | Tape and Reel | 2 | Yes
1N4738A,113 Zener Diode Single 8.2V 5% 4.5Ohm 1000mW 2-Pin DO-41 T/R | Prêt à être expédié le lendemain | Nexperia | Voltage Regulator | Single | 8.2 | 5% | 1000 | 31 | 10 | 110 | 4.5 |  | Tape and Reel | 2 | Yes
1N4749A,133 Zener Diode Single 24V 5% 25Ohm 1000mW 2-Pin DO-41 Ammo | 290 | Nexperia | Voltage Regulator | Single | 24 | 5% | 1000 | 10.5 | 5 | 38 | 25 |  | Ammo | 2 | Yes
BZB84-B11,215 Zener Diode Dual Common Anode 11V 2% 20Ohm 300mW 3-Pin SOT-23 T/R | 595 | Nexperia | Voltage Regulator | Dual Common Anode | 11 | 2% | 300 | 5 | 0.1 |  | 20 | 300 | Tape and Reel | 3 | Yes
BZB84-B36,215 Zener Diode Dual Common Anode 36V 2% 90Ohm 300mW 3-Pin SOT-23 T/R | Livraison en 2 jours | Nexperia | Voltage Regulator | Dual Common Anode | 36 | 2% | 300 | 2 | 0.05 |  | 90 | 300 | Tape and Reel | 3 | Yes
BZB84-C33,215 Zener Diode Dual Common Anode 33V 5% 80Ohm 300mW 3-Pin SOT-23 T/R | 50 | Nexperia | Voltage Regulator | Dual Common Anode | 33 | 5% | 300 | 2 | 0.05 |  | 80 | 300 | Tape and Reel | 3 | Yes
BZB84-C43,215 Zener Diode Dual Common Anode 43V 5% 150Ohm 300mW 3-Pin SOT-23 T/R | 950 | Nexperia | Voltage Regulator | Dual Common Anode | 43 | 5% | 300 | 2 | 0.05 |  | 150 | 300 | Tape and Reel | 3 | Yes
BZB984-C10,115 Diode Zener Dual Common Anode 10V 5% 425mW 3-Pin SOT-663 T/R | Livraison en 2 jours | Nexperia | Voltage Regulator | Dual Common Anode | 10 | 5% | 425 | 5 | 0.2 |  | 20 | 425 | Tape and Reel | 3 | Yes
BZB984-C3V9,115 Diode Zener Dual Common Anode 3.9V 5% 425mW 3-Pin SOT-663 T/R | Livraison en 2 jours | Nexperia | Voltage Regulator | Dual Common Anode | 3.9 | 5% | 425 | 5 | 3 |  | 90 | 425 | Tape and Reel | 3 | Yes
BZX79-C3V6,133 Diode Zener Single 3.6V 5% 500mW 2-Pin ALF Ammo | Prêt à être expédié le lendemain | Nexperia | Voltage Regulator | Single | 3.6 | 5% | 500 | 5 | 5 |  | 90 |  | Ammo | 2 | Yes
NZX30X,133 Zener Diode Single 29.765V 2% 100Ohm 500mW 2-Pin ALF Ammo | Prêt à être expédié le lendemain | Nexperia | Voltage Regulator | Single | 29.765 | 2% | 500 | 2 | 0.05 |  | 100 | 500 | Ammo | 2 | Yes
BZX79-B12,133 Diode Zener Single 12V 2% 500mW 2-Pin ALF Ammo | Prêt à être expédié le lendemain | Nexperia | Voltage Regulator | Single | 12 | 2% | 500 | 5 | 0.1 |  | 25 |  | Ammo | 2 | Yes
BZT52-C43X Diode Zener Single 43V 5% 590mW 2-Pin SOD-123 T/R | Prêt à être expédié le lendemain | Nexperia | Voltage Regulator | Single | 43 | 5% | 590 | 2 | 0.05 |  | 80 | 590 | Tape and Reel | 2 | Yes
BZT52-C3V9X Diode Zener Single 3.9V 5% 590mW 2-Pin SOD-123 T/R | Prêt à être expédié le lendemain | Nexperia | Voltage Regulator | Single | 3.9 | 5% | 590 | 5 | 3 |  | 95 | 590 | Tape and Reel | 2 | Yes
BZT52-C47J Diode Zener Single 47V 5% 590mW 2-Pin SOD-123 T/R | Prêt à être expédié le lendemain | Nexperia | Voltage Regulator | Single | 47 | 5% | 590 | 2 | 0.05 |  | 90 | 590 | Tape and Reel | 2 | Yes
BZT52-C3V9J Diode Zener Single 3.9V 5% 590mW 2-Pin SOD-123 T/R | Prêt à être expédié le lendemain | Nexperia | Voltage Regulator | Single | 3.9 | 5% | 590 | 5 | 3 |  | 95 | 590 | Tape and Reel | 2 | Yes
BZT52-C56J Diode Zener Single 56V 5% 590mW 2-Pin SOD-123 T/R | 1 | Nexperia | Voltage Regulator | Single | 56 | 5% | 590 | 2 | 0.05 |  | 120 | 590 | Tape and Reel | 2 | Yes
BZT52-C9V1J Diode Zener Single 9.1V 5% 590mW 2-Pin SOD-123 T/R | Prêt à être expédié le lendemain | Nexperia | Voltage Regulator | Single | 9.1 | 5% | 590 | 5 | 0.5 |  | 10 | 590 | Tape and Reel | 2 | Yes
NZH3V3A,115 Diode Zener Single 3.3V 2.5% 1000mW 2-Pin SOD-123F T/R Automotive AEC-Q101 | Prêt à être expédié le lendemain | Nexperia | Voltage Regulator | Single | 3.3 | 2.5% | 1000 | 20 | 20 |  | 70 | 1000 | Tape and Reel | 2 | Yes
NZH4V3B,115 Diode Zener Single 4.3V 2.5% 1000mW 2-Pin SOD-123F T/R Automotive AEC-Q101 | Prêt à être expédié le lendemain | Nexperia | Voltage Regulator | Single | 4.3 | 2.5% | 1000 | 20 | 5 |  | 40 | 1000 | Tape and Reel | 2 | Yes
NZH4V7B,115 Diode Zener Single 4.7V 2.5% 1000mW 2-Pin SOD-123F T/R Automotive AEC-Q101 | 406 | Nexperia | Voltage Regulator | Single | 4.7 | 2.5% | 1000 | 20 | 5 |  | 25 | 1000 | Tape and Reel | 2 | Yes
NZH5V6B,115 Diode Zener Single 5.6V 2.5% 1000mW 2-Pin SOD-123F T/R Automotive AEC-Q101 | Prêt à être expédié le lendemain | Nexperia | Voltage Regulator | Single | 5.6 | 2.5% | 1000 | 20 | 5 |  | 13 | 1000 | Tape and Reel | 2 | Yes
NZX11B,133 Zener Diode Single 10.9V 2% 25Ohm 500mW 2-Pin ALF Ammo | Livraison en 3 jours | Nexperia | Voltage Regulator | Single | 10.9 | 2% | 500 | 5 | 0.1 |  | 25 | 500 | Ammo | 2 | Yes
BZX585-C8V2,135 Zener Diode Single 8.2V 5% 10Ohm 300mW 2-Pin SC-79 T/R | Prêt à être expédié le lendemain | Nexperia | Voltage Regulator | Single | 8.2 | 5% | 300 | 5 | 0.7 |  | 10 | 300 | Tape and Reel | 2 | Yes
BZX79-C2V4,133 Diode Zener Single 2.4V 5% 500mW 2-Pin ALF Ammo | Livraison en 2 jours | Nexperia | Voltage Regulator | Single | 2.4 | 5% | 500 | 5 | 50 |  | 100 |  | Ammo | 2 | Yes
BZX79-C7V5,133 Diode Zener Single 7.5V 5% 500mW 2-Pin ALF Ammo | 240 | Nexperia | Voltage Regulator | Single | 7.5 | 5% | 500 | 5 | 1 |  | 15 |  | Ammo | 2 | Yes
BZX79-C75,113 Diode Zener Single 75V 5% 500mW 2-Pin ALF T/R | Livraison en 2 jours | Nexperia | Voltage Regulator | Single | 75 | 5% | 500 | 2 | 0.05 |  | 255 |  | Tape and Reel | 2 | Yes
BZX84-C10,215 Diode Zener Single 10V 5% 250mW 3-Pin SOT-23 T/R | Prêt à être expédié le lendemain | Nexperia | Voltage Regulator | Single | 10 | 5% | 250 | 5 | 0.2 |  | 20 | 250 | Tape and Reel | 3 | Yes
BZX84-B43,215 Diode Zener Single 43V 2% 250mW 3-Pin SOT-23 T/R | Prêt à être expédié le lendemain | Nexperia | Voltage Regulator | Single | 43 | 2% | 250 | 2 | 0.05 |  | 150 | 250 | Tape and Reel | 3 | Yes
BZX84-B5V1,215 Diode Zener Single 5.1V 2% 250mW 3-Pin SOT-23 T/R | Prêt à être expédié le lendemain | Nexperia | Voltage Regulator | Single | 5.1 | 2% | 250 | 5 | 2 |  | 60 | 250 | Tape and Reel | 3 | Yes
BZX84-C2V7,215 Diode Zener Single 2.7V 5% 250mW 3-Pin SOT-23 T/R | Prêt à être expédié le lendemain | Nexperia | Voltage Regulator | Single | 2.7 | 5% | 250 | 5 | 20 |  | 100 | 250 | Tape and Reel | 3 | Yes
BZX84-C56,215 Diode Zener Single 56V 5% 250mW 3-Pin SOT-23 T/R | Prêt à être expédié le lendemain | Nexperia | Voltage Regulator | Single | 56 | 5% | 250 | 2 | 0.05 |  | 200 | 250 | Tape and Reel | 3 | Yes
BZX84-C8V2,215 Diode Zener Single 8.2V 5% 250mW 3-Pin SOT-23 T/R | Prêt à être expédié le lendemain | Nexperia | Voltage Regulator | Single | 8.2 | 5% | 250 | 5 | 0.7 |  | 15 | 250 | Tape and Reel | 3 | Yes
BZX84J-C56,115 Diode Zener Single 56V 5% 550mW 2-Pin SOD-323F T/R Automotive AEC-Q101 | Livraison en 2 jours | Nexperia | Voltage Regulator | Single | 56 | 5% | 550 | 2 | 0.05 |  | 120 | 550 | Tape and Reel | 2 | Yes
BZX79-C10,133 Diode Zener Single 10V 5% 500mW 2-Pin ALF Ammo | Prêt à être expédié le lendemain | Nexperia | Voltage Regulator | Single | 10 | 5% | 500 | 5 | 0.2 |  | 20 |  | Ammo | 2 | Yes
PDZ5.1BF Diode Zener Single 5.08V 2% 400mW 2-Pin SOD-323 T/R | Prêt à être expédié le lendemain | Nexperia | Voltage Regulator | Single | 5.08 | 2% | 400 | 5 | 2 |  | 60 | 400 | Tape and Reel | 2 | Yes
NZX2V7B,133 Zener Diode Single 2.7V 4% 100Ohm 500mW 2-Pin ALF Ammo | 370 | Nexperia | Voltage Regulator | Single | 2.7 | 4% | 500 | 5 | 20 |  | 100 | 500 | Ammo | 2 | Yes
PZU3.6BA,115 Zener Diode Single 3.6V 5% 90Ohm 490mW 2-Pin SOD-323 T/R | Livraison en 3 jours | Nexperia | Voltage Regulator | Single | 3.6 | 5% | 490 | 5 | 5 |  | 90 | 490 | Tape and Reel | 2 | Yes
PZU9.1B2L,315 Zener Diode Single 9.04V 2% 10Ohm 500mW Automotive AEC-Q101 2-Pin DFN T/R | 480 | Nexperia | Voltage Regulator | Single | 9.04 | 2% | 500 | 5 | 0.5 |  | 10 | 500 | Tape and Reel | 2 | Yes
PDZ11B,115 Diode Zener Single 11V 2% 400mW 2-Pin SOD-323 T/R | Prêt à être expédié le lendemain | Nexperia | Voltage Regulator | Single | 11 | 2% | 400 | 5 | 0.1 |  | 10 | 400 | Tape and Reel | 2 | Yes
PDZ12BGWX Diode Zener Single 11.99V 2% 625mW 2-Pin SOD-123 T/R | Livraison en 3 jours | Nexperia | Voltage Regulator | Single | 11.99 | 2% | 625 | 5 | 0.1 |  | 10 | 625 | Tape and Reel | 2 | Yes
PDZ10BGWX Diode Zener Single 9.99V 2% 625mW 2-Pin SOD-123 T/R | Livraison en 3 jours | Nexperia | Voltage Regulator | Single | 9.99 | 2% | 625 | 5 | 0.1 |  | 10 | 625 | Tape and Reel | 2 | Yes
PDZ13B,115 Diode Zener Single 13V 2% 400mW 2-Pin SOD-323 T/R | Prêt à être expédié le lendemain | Nexperia | Voltage Regulator | Single | 13 | 2% | 400 | 5 | 0.1 |  | 10 | 400 | Tape and Reel | 2 | Yes
PDZ15BGWX Diode Zener Single 14.66V 2% 625mW 2-Pin SOD-123 T/R | Prêt à être expédié le lendemain | Nexperia | Voltage Regulator | Single | 14.66 | 2% | 625 | 5 | 0.05 |  | 15 | 625 | Tape and Reel | 2 | Yes
PDZ15B,115 Diode Zener Single 15V 2% 400mW 2-Pin SOD-323 T/R | 79 | Nexperia | Voltage Regulator | Single | 15 | 2% | 400 | 5 | 0.05 |  | 15 | 400 | Tape and Reel | 2 | Yes
PDZ18BGWJ Zener Diode Single 17.955V 5% 20Ohm 625mW 2-Pin SOD-123 T/R | Prêt à être expédié le lendemain | Nexperia | Voltage Regulator | Single | 17.955 | 5% | 625 | 5 | 0.05 |  | 20 | 625 | Tape and Reel | 2 | Yes
PDZ2.4BGWJ Diode Zener Single 2.53V 2% 625mW 2-Pin SOD-123 T/R | Prêt à être expédié le lendemain | Nexperia | Voltage Regulator | Single | 2.53 | 2% | 625 | 5 | 50 |  | 100 | 625 | Tape and Reel | 2 | Yes
PDZ2.4B,115 Diode Zener Single 2.53V 2% 400mW 2-Pin SOD-323 T/R | Prêt à être expédié le lendemain | Nexperia | Voltage Regulator | Single | 2.53 | 2% | 400 | 5 | 50 |  | 100 | 400 | Tape and Reel | 2 | Yes
PDZ2.7B,115 Diode Zener Single 2.8V 2% 400mW 2-Pin SOD-323 T/R | Prêt à être expédié le lendemain | Nexperia | Voltage Regulator | Single | 2.8 | 2% | 400 | 5 | 20 |  | 100 | 400 | Tape and Reel | 2 | Yes
PDZ22B,115 Diode Zener Single 22V 2% 400mW 2-Pin SOD-323 T/R | Livraison en 2 jours | Nexperia | Voltage Regulator | Single | 22 | 2% | 400 | 5 | 0.05 |  | 25 | 400 | Tape and Reel | 2 | Yes
PDZ24B,115 Diode Zener Single 24V 2% 400mW 2-Pin SOD-323 T/R | Prêt à être expédié le lendemain | Nexperia | Voltage Regulator | Single | 24 | 2% | 400 | 5 | 0.05 |  | 30 | 400 | Tape and Reel | 2 | Yes
PDZ22BGWJ Diode Zener Single 22.005V 2% 625mW 2-Pin SOD-123 T/R | Prêt à être expédié le lendemain | Nexperia | Voltage Regulator | Single | 22.005 | 2% | 625 | 5 | 0.05 |  | 25 | 625 | Tape and Reel | 2 | Yes
PDZ3.3B,115 Diode Zener Single 3.3V 2% 400mW 2-Pin SOD-323 T/R | Prêt à être expédié le lendemain | Nexperia | Voltage Regulator | Single | 3.3 | 2% | 400 | 5 | 5 |  | 95 | 400 | Tape and Reel | 2 | Yes
PDZ3.3BGWJ Diode Zener Single 3.425V 2% 625mW 2-Pin SOD-123 T/R | Prêt à être expédié le lendemain | Nexperia | Voltage Regulator | Single | 3.425 | 2% | 625 | 5 | 5 |  | 95 | 625 | Tape and Reel | 2 | Yes
PDZ3.6B,115 Diode Zener Single 3.6V 2% 400mW 2-Pin SOD-323 T/R | Prêt à être expédié le lendemain | Nexperia | Voltage Regulator | Single | 3.6 | 2% | 400 | 5 | 5 |  | 90 | 400 | Tape and Reel | 2 | Yes
PDZ3.9BGWX Diode Zener Single 4.025V 2% 625mW 2-Pin SOD-123 T/R | Prêt à être expédié le lendemain | Nexperia | Voltage Regulator | Single | 4.025 | 2% | 625 | 5 | 3 |  | 90 | 625 | Tape and Reel | 2 | Yes
1N4732A,113 Zener Diode Single 4.7V 5% 8Ohm 1000mW 2-Pin DO-41 T/R | Livraison en 3 jours | Nexperia | Voltage Regulator | Single | 4.7 | 5% | 1000 | 53 | 10 | 193 | 8 |  | Tape and Reel | 2 | Yes
1N4733A,133 Zener Diode Single 5.1V 5% 7Ohm 1000mW 2-Pin DO-41 Ammo | Livraison en 7 jours | Nexperia | Voltage Regulator | Single | 5.1 | 5% | 1000 | 49 | 10 | 178 | 7 |  | Ammo | 2 | Yes
1N4730A,113 Zener Diode Single 3.9V 5% 9Ohm 1000mW 2-Pin DO-41 T/R | Prêt à être expédié le lendemain | Nexperia | Voltage Regulator | Single | 3.9 | 5% | 1000 | 64 | 50 | 234 | 9 |  | Tape and Reel | 2 | Yes
1N4735A,113 Zener Diode Single 6.2V 5% 2Ohm 1000mW 2-Pin DO-41 T/R | 23 | Nexperia | Voltage Regulator | Single | 6.2 | 5% | 1000 | 41 | 10 | 146 | 2 |  | Tape and Reel | 2 | Yes
1N4734A,113 Zener Diode Single 5.6V 5% 5Ohm 1000mW 2-Pin DO-41 T/R | 41 | Nexperia | Voltage Regulator | Single | 5.6 | 5% | 1000 | 45 | 10 | 162 | 5 |  | Tape and Reel | 2 | Yes
1N4728A,113 Zener Diode Single 3.3V 5% 10Ohm 1000mW 2-Pin DO-41 T/R | 322 | Nexperia | Voltage Regulator | Single | 3.3 | 5% | 1000 | 76 | 100 | 276 | 10 |  | Tape and Reel | 2 | Yes
1N4733A,113 Zener Diode Single 5.1V 5% 7Ohm 1000mW 2-Pin DO-41 T/R | Prêt à être expédié le lendemain | Nexperia | Voltage Regulator | Single | 5.1 | 5% | 1000 | 49 | 10 | 178 | 7 |  | Tape and Reel | 2 | Yes
1N4737A,113 Zener Diode Single 7.5V 5% 4Ohm 1000mW 2-Pin DO-41 T/R | Prêt à être expédié le lendemain | Nexperia | Voltage Regulator | Single | 7.5 | 5% | 1000 | 34 | 10 | 121 | 4 |  | Tape and Reel | 2 | Yes
1N4736A,113 Zener Diode Single 6.8V 5% 3.5Ohm 1000mW 2-Pin DO-41 T/R | Prêt à être expédié le lendemain | Nexperia | Voltage Regulator | Single | 6.8 | 5% | 1000 | 37 | 10 | 133 | 3.5 |  | Tape and Reel | 2 | Yes
1N4740A,113 Zener Diode Single 10V 5% 7Ohm 1000mW 2-Pin DO-41 T/R | Prêt à être expédié le lendemain | Nexperia | Voltage Regulator | Single | 10 | 5% | 1000 | 25 | 10 | 91 | 7 |  | Tape and Reel | 2 | Yes
1N4741A,113 Zener Diode Single 11V 5% 8Ohm 1000mW 2-Pin DO-41 T/R | Prêt à être expédié le lendemain | Nexperia | Voltage Regulator | Single | 11 | 5% | 1000 | 23 | 5 | 83 | 8 |  | Tape and Reel | 2 | Yes
1N4743A,113 Zener Diode Single 13V 5% 10Ohm 1000mW 2-Pin DO-41 T/R | Prêt à être expédié le lendemain | Nexperia | Voltage Regulator | Single | 13 | 5% | 1000 | 19 | 5 | 69 | 10 |  | Tape and Reel | 2 | Yes
1N4746A,113 Zener Diode Single 18V 5% 20Ohm 1000mW 2-Pin DO-41 T/R | 104 | Nexperia | Voltage Regulator | Single | 18 | 5% | 1000 | 14 | 5 | 50 | 20 |  | Tape and Reel | 2 | Yes
1N4744A,113 Zener Diode Single 15V 5% 14Ohm 1000mW 2-Pin DO-41 T/R | Livraison en 3 jours | Nexperia | Voltage Regulator | Single | 15 | 5% | 1000 | 17 | 5 | 61 | 14 |  | Tape and Reel | 2 | Yes
1N4745A,113 Zener Diode Single 16V 5% 16Ohm 1000mW 2-Pin DO-41 T/R | Prêt à être expédié le lendemain | Nexperia | Voltage Regulator | Single | 16 | 5% | 1000 | 15.5 | 5 | 57 | 16 |  | Tape and Reel | 2 | Yes
1N4748A,113 Zener Diode Single 22V 5% 23Ohm 1000mW 2-Pin DO-41 T/R | Prêt à être expédié le lendemain | Nexperia | Voltage Regulator | Single | 22 | 5% | 1000 | 11.5 | 5 | 41 | 23 |  | Tape and Reel | 2 | Yes
1N4742A,113 Zener Diode Single 12V 5% 9Ohm 1000mW 2-Pin DO-41 T/R | Prêt à être expédié le lendemain | Nexperia | Voltage Regulator | Single | 12 | 5% | 1000 | 21 | 5 | 76 | 9 |  | Tape and Reel | 2 | Yes
BZX384-C7V5,115 Diode Zener Single 7.45V 5% 300mW 2-Pin SOD-323 T/R | Prêt à être expédié le lendemain | Nexperia | Voltage Regulator | Single | 7.45 | 5% | 300 | 5 | 1 |  | 15 | 300 | Tape and Reel | 2 | Yes
BZX585-B10,115 Zener Diode Single 10V 2% 10Ohm 300mW 2-Pin SC-79 T/R | Livraison en 2 jours | Nexperia | Voltage Regulator | Single | 10 | 2% | 300 | 5 | 0.2 |  | 10 | 300 | Tape and Reel | 2 | Yes
BZX585-B4V7,115 Zener Diode Single 4.7V 2% 80Ohm 300mW 2-Pin SC-79 T/R | Livraison en 2 jours | Nexperia | Voltage Regulator | Single | 4.7 | 2% | 300 | 5 | 3 |  | 80 | 300 | Tape and Reel | 2 | Yes
BZX585-B36,115 Diode Zener Single 36V 2% 300mW 2-Pin SC-79 T/R | Prêt à être expédié le lendemain | Nexperia | Voltage Regulator | Single | 36 | 2% | 300 | 2 | 0.05 |  | 90 | 300 | Tape and Reel | 2 | Yes
BZX585-B5V6,115 Zener Diode Single 5.6V 2% 40Ohm 300mW Automotive AEC-Q101 2-Pin SC-79 T/R | Prêt à être expédié le lendemain | Nexperia | Voltage Regulator | Single | 5.6 | 2% | 300 | 5 | 1 |  | 40 | 300 | Tape and Reel | 2 | Yes
BZX585-B7V5,135 Zener Diode Single 7.5V 2% 10Ohm 300mW 2-Pin SC-79 T/R | Livraison en 7 jours | Nexperia | Voltage Regulator | Single | 7.5 | 2% | 300 | 5 | 1 |  | 10 | 300 | Tape and Reel | 2 | Yes
BZX585-C51,115 Zener Diode Single 51V 5% 180Ohm 300mW 2-Pin SC-79 T/R | Prêt à être expédié le lendemain | Nexperia | Voltage Regulator | Single | 51 | 5% | 300 | 2 | 0.05 |  | 180 | 300 | Tape and Reel | 2 | Yes
BZX585-C6V2,115 Zener Diode Single 6.2V 5% 10Ohm 300mW Automotive AEC-Q101 2-Pin SC-79 T/R | Livraison en 2 jours | Nexperia | Voltage Regulator | Single | 6.2 | 5% | 300 | 5 | 3 |  | 10 | 300 | Tape and Reel | 2 | Yes
BZX585-C9V1,115 Zener Diode Single 9.1V 5% 10Ohm 300mW Automotive AEC-Q101 2-Pin SC-79 T/R | Livraison en 2 jours | Nexperia | Voltage Regulator | Single | 9.1 | 5% | 300 | 5 | 0.5 |  | 10 | 300 | Tape and Reel | 2 | Yes
PDZ33BGWJ Diode Zener Single 32.97V 2% 625mW 2-Pin SOD-123 T/R | Prêt à être expédié le lendemain | Nexperia | Voltage Regulator | Single | 32.97 | 2% | 625 | 5 | 0.05 |  | 40 | 625 | Tape and Reel | 2 | Yes
PDZ30BGWJ Diode Zener Single 29.94V 2% 625mW 2-Pin SOD-123 T/R | Prêt à être expédié le lendemain | Nexperia | Voltage Regulator | Single | 29.94 | 2% | 625 | 5 | 0.05 |  | 40 | 625 | Tape and Reel | 2 | Yes
PDZ33BGWX Diode Zener Single 32.97V 2% 625mW 2-Pin SOD-123 T/R | Prêt à être expédié le lendemain | Nexperia | Voltage Regulator | Single | 32.97 | 2% | 625 | 5 | 0.05 |  | 40 | 625 | Tape and Reel | 2 | Yes
PDZ36B,115 Diode Zener Single 36V 2% 400mW 2-Pin SOD-323 T/R | Prêt à être expédié le lendemain | Nexperia | Voltage Regulator | Single | 36 | 2% | 400 | 5 | 0.05 |  | 60 | 400 | Tape and Reel | 2 | Yes
PDZ4.7B,115 Diode Zener Single 4.65V 2% 400mW 2-Pin SOD-323 T/R | Prêt à être expédié le lendemain | Nexperia | Voltage Regulator | Single | 4.65 | 2% | 400 | 5 | 2 |  | 90 | 400 | Tape and Reel | 2 | Yes
PDZ4.3B,115 Diode Zener Single 4.325V 2% 400mW 2-Pin SOD-323 T/R | Prêt à être expédié le lendemain | Nexperia | Voltage Regulator | Single | 4.325 | 2% | 400 | 5 | 3 |  | 90 | 400 | Tape and Reel | 2 | Yes
PDZ4.7B,135 Diode Zener Single 4.65V 2% 400mW 2-Pin SOD-323 T/R | Livraison en 2 jours | Nexperia | Voltage Regulator | Single | 4.65 | 2% | 400 | 5 | 2 |  | 90 | 400 | Tape and Reel | 2 | Yes
PDZ4.7BGWJ Diode Zener Single 4.65V 2% 625mW 2-Pin SOD-123 T/R | 948 | Nexperia | Voltage Regulator | Single | 4.65 | 2% | 625 | 5 | 2 |  | 90 | 625 | Tape and Reel | 2 | Yes
PDZ5.1B,115 Diode Zener Single 5.08V 2% 400mW 2-Pin SOD-323 T/R | 1 | Nexperia | Voltage Regulator | Single | 5.08 | 2% | 400 | 5 | 2 |  | 60 | 400 | Tape and Reel | 2 | Yes
PDZ4.7BGWX Zener Diode Single 4.65V 5% 90Ohm 625mW 2-Pin SOD-123 T/R | Livraison en 2 jours | Nexperia | Voltage Regulator | Single | 4.65 | 5% | 625 | 5 | 2 |  | 90 | 625 | Tape and Reel | 2 | Yes
PDZ5.6B,115 Diode Zener Single 5.605V 2% 400mW 2-Pin SOD-323 T/R | Prêt à être expédié le lendemain | Nexperia | Voltage Regulator | Single | 5.605 | 2% | 400 | 5 | 1 |  | 50 | 400 | Tape and Reel | 2 | Yes
PDZ5.6BGWJ Diode Zener Single 5.605V 2% 625mW 2-Pin SOD-123 T/R | Livraison en 3 jours | Nexperia | Voltage Regulator | Single | 5.605 | 2% | 625 | 5 | 1 |  | 50 | 625 | Tape and Reel | 2 | Yes
PDZ5.1BGWJ Diode Zener Single 5.08V 2% 625mW 2-Pin SOD-123 T/R | Prêt à être expédié le lendemain | Nexperia | Voltage Regulator | Single | 5.08 | 2% | 625 | 5 | 2 |  | 60 | 625 | Tape and Reel | 2 | Yes
PDZ5.1BGWX Diode Zener Single 5.08V 2% 625mW 2-Pin SOD-123 T/R | Prêt à être expédié le lendemain | Nexperia | Voltage Regulator | Single | 5.08 | 2% | 625 | 5 | 2 |  | 60 | 625 | Tape and Reel | 2 | Yes
PDZ6.2B,115 Diode Zener Single 6.195V 2% 400mW 2-Pin SOD-323 T/R | Prêt à être expédié le lendemain | Nexperia | Voltage Regulator | Single | 6.195 | 2% | 400 | 5 | 0.5 |  | 50 | 400 | Tape and Reel | 2 | Yes
1N4732A,113 Zener Diode Single 4.7V 5% 8Ohm 1000mW 2-Pin DO-41 T/R | Livraison en 3 jours | Nexperia | Voltage Regulator | Single | 4.7 | 5% | 1000 | 53 | 10 | 193 | 8 |  | Tape and Reel | 2 | Yes
1N4730A,113 Zener Diode Single 3.9V 5% 9Ohm 1000mW 2-Pin DO-41 T/R | Prêt à être expédié le lendemain | Nexperia | Voltage Regulator | Single | 3.9 | 5% | 1000 | 64 | 50 | 234 | 9 |  | Tape and Reel | 2 | Yes
1N4735A,113 Zener Diode Single 6.2V 5% 2Ohm 1000mW 2-Pin DO-41 T/R | 23 | Nexperia | Voltage Regulator | Single | 6.2 | 5% | 1000 | 41 | 10 | 146 | 2 |  | Tape and Reel | 2 | Yes
1N4728A,113 Zener Diode Single 3.3V 5% 10Ohm 1000mW 2-Pin DO-41 T/R | 322 | Nexperia | Voltage Regulator | Single | 3.3 | 5% | 1000 | 76 | 100 | 276 | 10 |  | Tape and Reel | 2 | Yes
1N4733A,113 Zener Diode Single 5.1V 5% 7Ohm 1000mW 2-Pin DO-41 T/R | Prêt à être expédié le lendemain | Nexperia | Voltage Regulator | Single | 5.1 | 5% | 1000 | 49 | 10 | 178 | 7 |  | Tape and Reel | 2 | Yes
1N4734A,133 Zener Diode Single 5.6V 5% 5Ohm 1000mW 2-Pin DO-41 Ammo | Prêt à être expédié le lendemain | Nexperia | Voltage Regulator | Single | 5.6 | 5% | 1000 | 45 | 10 | 162 | 5 |  | Ammo | 2 | Yes
1N4739A,113 Zener Diode Single 9.1V 5% 5Ohm 1000mW 2-Pin DO-41 T/R | 70 | Nexperia | Voltage Regulator | Single | 9.1 | 5% | 1000 | 28 | 10 | 100 | 5 |  | Tape and Reel | 2 | Yes
1N4736A,113 Zener Diode Single 6.8V 5% 3.5Ohm 1000mW 2-Pin DO-41 T/R | Prêt à être expédié le lendemain | Nexperia | Voltage Regulator | Single | 6.8 | 5% | 1000 | 37 | 10 | 133 | 3.5 |  | Tape and Reel | 2 | Yes
1N4741A,113 Zener Diode Single 11V 5% 8Ohm 1000mW 2-Pin DO-41 T/R | Prêt à être expédié le lendemain | Nexperia | Voltage Regulator | Single | 11 | 5% | 1000 | 23 | 5 | 83 | 8 |  | Tape and Reel | 2 | Yes
1N4749A,113 Zener Diode Single 24V 5% 25Ohm 1000mW 2-Pin DO-41 T/R | Prêt à être expédié le lendemain | Nexperia | Voltage Regulator | Single | 24 | 5% | 1000 | 10.5 | 5 | 38 | 25 |  | Tape and Reel | 2 | Yes
1N4749A,133 Zener Diode Single 24V 5% 25Ohm 1000mW 2-Pin DO-41 Ammo | 290 | Nexperia | Voltage Regulator | Single | 24 | 5% | 1000 | 10.5 | 5 | 38 | 25 |  | Ammo | 2 | Yes
BZB84-B16VL Diode Zener Dual Common Anode 16V 2% 300mW 3-Pin SOT-23 T/R | Prêt à être expédié le lendemain | Nexperia | Voltage Regulator | Dual Common Anode | 16 | 2% | 300 | 5 | 0.05 |  | 40 | 300 | Tape and Reel | 3 | Yes
BZX84-C3V9,235 Diode Zener Single 3.9V 5% 250mW 3-Pin SOT-23 T/R | Livraison en 2 jours | Nexperia | Voltage Regulator | Single | 3.9 | 5% | 250 | 5 | 3 |  | 90 | 250 | Tape and Reel | 3 | Yes
BZX84J-B3V0,115 Diode Zener Single 3V 2% 550mW 2-Pin SOD-323F T/R Automotive AEC-Q101 | Livraison en 2 jours | Nexperia | Voltage Regulator | Single | 3 | 2% | 550 | 5 | 10 |  | 95 | 550 | Tape and Reel | 2 | Yes
BZX84J-B20,115 Diode Zener Single 20V 2% 550mW 2-Pin SOD-323F T/R Automotive AEC-Q101 | Prêt à être expédié le lendemain | Nexperia | Voltage Regulator | Single | 20 | 2% | 550 | 5 | 0.05 |  | 20 | 550 | Tape and Reel | 2 | Yes
BZX84J-B68,115 Diode Zener Single 68V 2% 550mW 2-Pin SOD-323F T/R Automotive AEC-Q101 | 699 | Nexperia | Voltage Regulator | Single | 68 | 2% | 550 | 2 | 0.05 |  | 160 | 550 | Tape and Reel | 2 | Yes
BZX84J-B56,115 Diode Zener Single 56V 2% 550mW 2-Pin SOD-323F T/R Automotive AEC-Q101 | Livraison en 3 jours | Nexperia | Voltage Regulator | Single | 56 | 2% | 550 | 2 | 0.05 |  | 120 | 550 | Tape and Reel | 2 | Yes
BZX84J-B9V1,115 Diode Zener Single 9.1V 2% 550mW 2-Pin SOD-323F T/R Automotive AEC-Q101 | Livraison en 3 jours | Nexperia | Voltage Regulator | Single | 9.1 | 2% | 550 | 5 | 0.5 |  | 10 | 550 | Tape and Reel | 2 | Yes
BZX84J-B8V2,115 Diode Zener Single 8.2V 2% 550mW 2-Pin SOD-323F T/R Automotive AEC-Q101 | Livraison en 3 jours | Nexperia | Voltage Regulator | Single | 8.2 | 2% | 550 | 5 | 0.7 |  | 10 | 550 | Tape and Reel | 2 | Yes
BZX84J-C43,115 Diode Zener Single 43V 5% 550mW 2-Pin SOD-323F T/R Automotive AEC-Q101 | 500 | Nexperia | Voltage Regulator | Single | 43 | 5% | 550 | 2 | 0.05 |  | 80 | 550 | Tape and Reel | 2 | Yes
BZX884-B30,315 Zener Diode Single 30V 2% 80Ohm 250mW Automotive AEC-Q101 2-Pin DFN T/R | Prêt à être expédié le lendemain | Nexperia | Voltage Regulator | Single | 30 | 2% | 250 | 2 | 0.05 |  | 80 | 250 | Tape and Reel | 2 | Yes
BZX84J-C4V3,115 Diode Zener Single 4.3V 5% 550mW 2-Pin SOD-323F T/R Automotive AEC-Q101 | 172 | Nexperia | Voltage Regulator | Single | 4.3 | 5% | 550 | 5 | 3 |  | 90 | 550 | Tape and Reel | 2 | Yes
BZX884-C4V7,315 Zener Diode Single 4.705V 5% 80Ohm 250mW Automotive AEC-Q101 2-Pin DFN T/R | Prêt à être expédié le lendemain | Nexperia | Voltage Regulator | Single | 4.705 | 5% | 250 | 5 | 3 |  | 80 | 250 | Tape and Reel | 2 | Yes
BZX884-C3V6,315 Zener Diode Single 3.6V 5% 90Ohm 250mW Automotive AEC-Q101 2-Pin DFN T/R | Prêt à être expédié le lendemain | Nexperia | Voltage Regulator | Single | 3.6 | 5% | 250 | 5 | 5 |  | 90 | 250 | Tape and Reel | 2 | Yes
BZX79-B3V0,113 Diode Zener Single 3V 2% 500mW 2-Pin ALF T/R | Livraison en 3 jours | Nexperia | Voltage Regulator | Single | 3 | 2% | 500 | 5 | 10 |  | 95 |  | Tape and Reel | 2 | Yes
BZX79-B9V1,143 Diode Zener Single 9.1V 2% 500mW 2-Pin ALF Ammo | Livraison en 2 jours | Nexperia | Voltage Regulator | Single | 9.1 | 2% | 500 | 5 | 0.5 |  | 15 |  | Ammo | 2 | Yes
BZX79-C4V3,143 Diode Zener Single 4.3V 5% 500mW 2-Pin ALF Ammo | Livraison en 2 jours | Nexperia | Voltage Regulator | Single | 4.3 | 5% | 500 | 5 | 3 |  | 90 |  | Ammo | 2 | Yes
BZX79-C75,133 Diode Zener Single 75V 5% 500mW 2-Pin ALF Ammo | Livraison en 2 jours | Nexperia | Voltage Regulator | Single | 75 | 5% | 500 | 2 | 0.05 |  | 255 |  | Ammo | 2 | Yes
BZX79-C68,133 Diode Zener Single 68V 5% 500mW 2-Pin ALF Ammo | 200 | Nexperia | Voltage Regulator | Single | 68 | 5% | 500 | 2 | 0.05 |  | 240 |  | Ammo | 2 | Yes
BZX79-C62,113 Diode Zener Single 62V 5% 500mW 2-Pin ALF T/R | Livraison en 3 jours | Nexperia | Voltage Regulator | Single | 62 | 5% | 500 | 2 | 0.05 |  | 215 |  | Tape and Reel | 2 | Yes
PZU3.3BA,115 Zener Diode Single 3.3V 5% 95Ohm 490mW 2-Pin SOD-323 T/R | Livraison en 2 jours | Nexperia | Voltage Regulator | Single | 3.3 | 5% | 490 | 5 | 5 |  | 95 | 490 | Tape and Reel | 2 | Yes
BZX84J-B5V1,115 Diode Zener Single 5.1V 2% 550mW 2-Pin SOD-323F T/R Automotive AEC-Q101 | Prêt à être expédié le lendemain | Nexperia | Voltage Regulator | Single | 5.1 | 2% | 550 | 5 | 2 |  | 60 | 550 | Tape and Reel | 2 | Yes
BZX84J-C12,115 Diode Zener Single 12V 5% 550mW 2-Pin SOD-323F T/R Automotive AEC-Q101 | Prêt à être expédié le lendemain | Nexperia | Voltage Regulator | Single | 12 | 5% | 550 | 5 | 0.1 |  | 10 | 550 | Tape and Reel | 2 | Yes
BZX84J-C15,115 Diode Zener Single 15V 5% 550mW 2-Pin SOD-323F T/R Automotive AEC-Q101 | Prêt à être expédié le lendemain | Nexperia | Voltage Regulator | Single | 15 | 5% | 550 | 5 | 0.05 |  | 15 | 550 | Tape and Reel | 2 | Yes
BZX84J-C16,115 Diode Zener Single 16V 5% 550mW 2-Pin SOD-323F T/R Automotive AEC-Q101 | Livraison en 2 jours | Nexperia | Voltage Regulator | Single | 16 | 5% | 550 | 5 | 0.05 |  | 20 | 550 | Tape and Reel | 2 | Yes
BZX585-B4V3,135 Zener Diode Single 4.3V 2% 90Ohm 300mW Automotive AEC-Q101 2-Pin SC-79 T/R | 540 | Nexperia | Voltage Regulator | Single | 4.3 | 2% | 300 | 5 | 3 |  | 90 | 300 | Tape and Reel | 2 | Yes
BZX585-C11,135 Zener Diode Single 11V 5% 10Ohm 300mW 2-Pin SC-79 T/R | 150 | Nexperia | Voltage Regulator | Single | 11 | 5% | 300 | 5 | 0.1 |  | 10 | 300 | Tape and Reel | 2 | Yes
BZX585-C24,115 Zener Diode Single 24V 5% 70Ohm 300mW 2-Pin SC-79 T/R | Livraison en 2 jours | Nexperia | Voltage Regulator | Single | 24 | 5% | 300 | 5 | 0.05 |  | 70 | 300 | Tape and Reel | 2 | Yes
BZX79-B3V3,113 Diode Zener Single 3.3V 2% 500mW 2-Pin ALF T/R | Livraison en 3 jours | Nexperia | Voltage Regulator | Single | 3.3 | 2% | 500 | 5 | 5 |  | 95 |  | Tape and Reel | 2 | Yes
BZX79-B4V3,113 Diode Zener Single 4.3V 2% 500mW 2-Pin ALF T/R | Livraison en 3 jours | Nexperia | Voltage Regulator | Single | 4.3 | 2% | 500 | 5 | 3 |  | 90 |  | Tape and Reel | 2 | Yes
BZX79-C24,143 Diode Zener Single 24V 5% 500mW 2-Pin ALF Ammo | Livraison en 2 jours | Nexperia | Voltage Regulator | Single | 24 | 5% | 500 | 5 | 0.05 |  | 70 |  | Ammo | 2 | Yes
BZX79-C36,113 Diode Zener Single 36V 5% 500mW 2-Pin ALF T/R | 146 | Nexperia | Voltage Regulator | Single | 36 | 5% | 500 | 2 | 0.05 |  | 90 |  | Tape and Reel | 2 | Yes
BZX79-C30,133 Diode Zener Single 30V 5% 500mW 2-Pin ALF Ammo | Livraison en 2 jours | Nexperia | Voltage Regulator | Single | 30 | 5% | 500 | 2 | 0.05 |  | 80 |  | Ammo | 2 | Yes
BZX79-C8V2,143 Diode Zener Single 8.2V 5% 500mW 2-Pin ALF Ammo | Livraison en 2 jours | Nexperia | Voltage Regulator | Single | 8.2 | 5% | 500 | 5 | 0.7 |  | 15 |  | Ammo | 2 | Yes
BZX84J-B62,115 Diode Zener Single 62V 2% 550mW 2-Pin SOD-323F T/R Automotive AEC-Q101 | 557 | Nexperia | Voltage Regulator | Single | 62 | 2% | 550 | 2 | 0.05 |  | 140 | 550 | Tape and Reel | 2 | Yes
BZX84J-B6V2,115 Diode Zener Single 6.2V 2% 550mW 2-Pin SOD-323F T/R Automotive AEC-Q101 | Prêt à être expédié le lendemain | Nexperia | Voltage Regulator | Single | 6.2 | 2% | 550 | 5 | 3 |  | 10 | 550 | Tape and Reel | 2 | Yes
BZX84J-B7V5,115 Diode Zener Single 7.5V 2% 550mW 2-Pin SOD-323F T/R Automotive AEC-Q101 | Prêt à être expédié le lendemain | Nexperia | Voltage Regulator | Single | 7.5 | 2% | 550 | 5 | 1 |  | 10 | 550 | Tape and Reel | 2 | Yes
BZX84J-C13,115 Diode Zener Single 13V 5% 550mW 2-Pin SOD-323F T/R Automotive AEC-Q101 | Prêt à être expédié le lendemain | Nexperia | Voltage Regulator | Single | 13 | 5% | 550 | 5 | 0.1 |  | 10 | 550 | Tape and Reel | 2 | Yes
BZX84J-C10,115 Diode Zener Single 10V 5% 550mW 2-Pin SOD-323F T/R Automotive AEC-Q101 | Prêt à être expédié le lendemain | Nexperia | Voltage Regulator | Single | 10 | 5% | 550 | 5 | 0.2 |  | 10 | 550 | Tape and Reel | 2 | Yes
BZX84J-C18,115 Diode Zener Single 18V 5% 550mW 2-Pin SOD-323F T/R Automotive AEC-Q101 | Livraison en 2 jours | Nexperia | Voltage Regulator | Single | 18 | 5% | 550 | 5 | 0.05 |  | 20 | 550 | Tape and Reel | 2 | Yes
BZX84J-C24,115 Diode Zener Single 24V 5% 550mW 2-Pin SOD-323F T/R Automotive AEC-Q101 | 249 | Nexperia | Voltage Regulator | Single | 24 | 5% | 550 | 5 | 0.05 |  | 30 | 550 | Tape and Reel | 2 | Yes
BZX84J-C27,115 Diode Zener Single 27V 5% 550mW 2-Pin SOD-323F T/R Automotive AEC-Q101 | Livraison en 2 jours | Nexperia | Voltage Regulator | Single | 27 | 5% | 550 | 2 | 0.05 |  | 40 | 550 | Tape and Reel | 2 | Yes
BZX84J-C30,115 Diode Zener Single 30V 5% 550mW 2-Pin SOD-323F T/R Automotive AEC-Q101 | Prêt à être expédié le lendemain | Nexperia | Voltage Regulator | Single | 30 | 5% | 550 | 2 | 0.05 |  | 40 | 550 | Tape and Reel | 2 | Yes
BZX884-C51,315 Zener Diode Single 51V 5% 180Ohm 250mW Automotive AEC-Q101 2-Pin DFN T/R | 540 | Nexperia | Voltage Regulator | Single | 51 | 5% | 250 | 2 | 0.05 |  | 180 | 250 | Tape and Reel | 2 | Yes
BZX884-C6V2,315 Zener Diode Single 6.2V 5% 10Ohm 250mW Automotive AEC-Q101 2-Pin DFN T/R | Livraison en 2 jours | Nexperia | Voltage Regulator | Single | 6.2 | 5% | 250 | 5 | 3 |  | 10 | 250 | Tape and Reel | 2 | Yes
BZX585-C47,115 Zener Diode Single 47V 5% 170Ohm 300mW 2-Pin SC-79 T/R | Livraison en 2 jours | Nexperia | Voltage Regulator | Single | 47 | 5% | 300 | 2 | 0.05 |  | 170 | 300 | Tape and Reel | 2 | Yes
BZX79-B18,133 Diode Zener Single 18V 2% 500mW 2-Pin ALF Ammo | Prêt à être expédié le lendemain | Nexperia | Voltage Regulator | Single | 18 | 2% | 500 | 5 | 0.05 |  | 45 |  | Ammo | 2 | Yes
BZX79-B22,133 Diode Zener Single 22V 2% 500mW 2-Pin ALF Ammo | Livraison en 3 jours | Nexperia | Voltage Regulator | Single | 22 | 2% | 500 | 5 | 0.05 |  | 55 |  | Ammo | 2 | Yes
BZX79-B6V2,113 Diode Zener Single 6.2V 2% 500mW 2-Pin ALF T/R | 878 | Nexperia | Voltage Regulator | Single | 6.2 | 2% | 500 | 5 | 3 |  | 10 |  | Tape and Reel | 2 | Yes
BZX79-C16,133 Diode Zener Single 16V 5% 500mW 2-Pin ALF Ammo | Prêt à être expédié le lendemain | Nexperia | Voltage Regulator | Single | 16 | 5% | 500 | 5 | 0.05 |  | 40 |  | Ammo | 2 | Yes
BZX79-C18,133 Diode Zener Single 18V 5% 500mW 2-Pin ALF Ammo | Livraison en 2 jours | Nexperia | Voltage Regulator | Single | 18 | 5% | 500 | 5 | 0.05 |  | 45 |  | Ammo | 2 | Yes
BZX84J-B6V8,115 Diode Zener Single 6.8V 2% 550mW 2-Pin SOD-323F T/R Automotive AEC-Q101 | Livraison en 2 jours | Nexperia | Voltage Regulator | Single | 6.8 | 2% | 550 | 5 | 2 |  | 15 | 550 | Tape and Reel | 2 | Yes
BZX84J-B75,115 Diode Zener Single 75V 2% 550mW 2-Pin SOD-323F T/R Automotive AEC-Q101 | Prêt à être expédié le lendemain | Nexperia | Voltage Regulator | Single | 75 | 2% | 550 | 2 | 0.05 |  | 175 | 550 | Tape and Reel | 2 | Yes
BZX84J-C11,115 Diode Zener Single 11V 5% 550mW 2-Pin SOD-323F T/R Automotive AEC-Q101 | Prêt à être expédié le lendemain | Nexperia | Voltage Regulator | Single | 11 | 5% | 550 | 5 | 0.1 |  | 10 | 550 | Tape and Reel | 2 | Yes
BZX84J-C20,115 Diode Zener Single 20V 5% 550mW 2-Pin SOD-323F T/R Automotive AEC-Q101 | Prêt à être expédié le lendemain | Nexperia | Voltage Regulator | Single | 20 | 5% | 550 | 5 | 0.05 |  | 20 | 550 | Tape and Reel | 2 | Yes
BZX84J-C2V4,115 Diode Zener Single 2.4V 5% 550mW 2-Pin SOD-323F T/R Automotive AEC-Q101 | Livraison en 2 jours | Nexperia | Voltage Regulator | Single | 2.4 | 5% | 550 | 5 | 50 |  | 100 | 550 | Tape and Reel | 2 | Yes
BZX84J-C3V0,115 Diode Zener Single 3V 5% 550mW 2-Pin SOD-323F T/R Automotive AEC-Q101 | Prêt à être expédié le lendemain | Nexperia | Voltage Regulator | Single | 3 | 5% | 550 | 5 | 10 |  | 95 | 550 | Tape and Reel | 2 | Yes
BZX84J-C33,115 Diode Zener Single 33V 5% 550mW 2-Pin SOD-323F T/R Automotive AEC-Q101 | Livraison en 2 jours | Nexperia | Voltage Regulator | Single | 33 | 5% | 550 | 2 | 0.05 |  | 40 | 550 | Tape and Reel | 2 | Yes
BZX84J-C3V9,115 Diode Zener Single 3.9V 5% 550mW 2-Pin SOD-323F T/R Automotive AEC-Q101 | Prêt à être expédié le lendemain | Nexperia | Voltage Regulator | Single | 3.9 | 5% | 550 | 5 | 3 |  | 90 | 550 | Tape and Reel | 2 | Yes
BZX84J-C39,115 Diode Zener Single 39V 5% 550mW 2-Pin SOD-323F T/R Automotive AEC-Q101 | Prêt à être expédié le lendemain | Nexperia | Voltage Regulator | Single | 39 | 5% | 550 | 2 | 0.05 |  | 75 | 550 | Tape and Reel | 2 | Yes
BZX84J-C4V7,115 Diode Zener Single 4.7V 5% 550mW 2-Pin SOD-323F T/R Automotive AEC-Q101 | Prêt à être expédié le lendemain | Nexperia | Voltage Regulator | Single | 4.7 | 5% | 550 | 5 | 3 |  | 80 | 550 | Tape and Reel | 2 | Yes
BZX84J-C36,115 Diode Zener Single 36V 5% 550mW 2-Pin SOD-323F T/R Automotive AEC-Q101 | Livraison en 2 jours | Nexperia | Voltage Regulator | Single | 36 | 5% | 550 | 2 | 0.05 |  | 60 | 550 | Tape and Reel | 2 | Yes
BZX84J-C5V6,115 Diode Zener Single 5.6V 5% 550mW 2-Pin SOD-323F T/R Automotive AEC-Q101 | Prêt à être expédié le lendemain | Nexperia | Voltage Regulator | Single | 5.6 | 5% | 550 | 5 | 1 |  | 40 | 550 | Tape and Reel | 2 | Yes
BZX84J-C6V2,115 Diode Zener Single 6.2V 5% 550mW 2-Pin SOD-323F T/R Automotive AEC-Q101 | Prêt à être expédié le lendemain | Nexperia | Voltage Regulator | Single | 6.2 | 5% | 550 | 5 | 3 |  | 10 | 550 | Tape and Reel | 2 | Yes
BZX84J-C7V5,115 Diode Zener Single 7.45V 5% 550mW 2-Pin SOD-323F T/R Automotive AEC-Q101 | Livraison en 2 jours | Nexperia | Voltage Regulator | Single | 7.45 | 5% | 550 | 5 | 1 |  | 10 | 550 | Tape and Reel | 2 | Yes
BZX84J-C8V2,115 Diode Zener Single 8.2V 5% 550mW 2-Pin SOD-323F T/R Automotive AEC-Q101 | 25 | Nexperia | Voltage Regulator | Single | 8.2 | 5% | 550 | 5 | 0.7 |  | 10 | 550 | Tape and Reel | 2 | Yes
BZX84J-C51,115 Diode Zener Single 51V 5% 550mW 2-Pin SOD-323F T/R Automotive AEC-Q101 | Livraison en 2 jours | Nexperia | Voltage Regulator | Single | 51 | 5% | 550 | 2 | 0.05 |  | 110 | 550 | Tape and Reel | 2 | Yes
BZX84J-C6V8,115 Diode Zener Single 6.8V 5% 550mW 2-Pin SOD-323F T/R Automotive AEC-Q101 | Livraison en 2 jours | Nexperia | Voltage Regulator | Single | 6.8 | 5% | 550 | 5 | 2 |  | 15 | 550 | Tape and Reel | 2 | Yes
BZX884-B10,315 Zener Diode Single 10V 2% 10Ohm 250mW Automotive AEC-Q101 2-Pin DFN T/R | Prêt à être expédié le lendemain | Nexperia | Voltage Regulator | Single | 10 | 2% | 250 | 5 | 0.2 |  | 10 | 250 | Tape and Reel | 2 | Yes
BZX884-B13,315 Zener Diode Single 13V 2% 10Ohm 250mW Automotive AEC-Q101 2-Pin DFN T/R | Prêt à être expédié le lendemain | Nexperia | Voltage Regulator | Single | 13 | 2% | 250 | 5 | 0.1 |  | 10 | 250 | Tape and Reel | 2 | Yes
BZX884-B18,315 Zener Diode Single 18V 2% 45Ohm 250mW Automotive AEC-Q101 2-Pin DFN T/R | 716 | Nexperia | Voltage Regulator | Single | 18 | 2% | 250 | 5 | 0.05 |  | 45 | 250 | Tape and Reel | 2 | Yes
BZX884-B12,315 Diode Zener Single 12V 2% 250mW Automotive AEC-Q101 2-Pin DFN T/R | Prêt à être expédié le lendemain | Nexperia | Voltage Regulator | Single | 12 | 2% | 250 | 5 | 0.1 |  | 10 | 250 | Tape and Reel | 2 | Yes
BZX884-B20,315 Diode Zener Single 20V 2% 250mW Automotive AEC-Q101 2-Pin DFN T/R | Prêt à être expédié le lendemain | Nexperia | Voltage Regulator | Single | 20 | 2% | 250 | 5 | 0.05 |  | 55 | 250 | Tape and Reel | 2 | Yes
BZX884-B16,315 Zener Diode Single 16V 2% 40Ohm 250mW Automotive AEC-Q101 2-Pin DFN T/R | 155 | Nexperia | Voltage Regulator | Single | 16 | 2% | 250 | 5 | 0.05 |  | 40 | 250 | Tape and Reel | 2 | Yes
BZX884-B11,315 Zener Diode Single 11V 2% 10Ohm 250mW Automotive AEC-Q101 2-Pin DFN T/R | Prêt à être expédié le lendemain | Nexperia | Voltage Regulator | Single | 11 | 2% | 250 | 5 | 0.1 |  | 10 | 250 | Tape and Reel | 2 | Yes
BZX884-B22,315 Zener Diode Single 22V 2% 55Ohm 250mW Automotive AEC-Q101 2-Pin DFN T/R | Prêt à être expédié le lendemain | Nexperia | Voltage Regulator | Single | 22 | 2% | 250 | 5 | 0.05 |  | 55 | 250 | Tape and Reel | 2 | Yes
BZX884-B36,315 Zener Diode Single 36V 2% 90Ohm 250mW Automotive AEC-Q101 2-Pin DFN T/R | Livraison en 2 jours | Nexperia | Voltage Regulator | Single | 36 | 2% | 250 | 2 | 0.05 |  | 90 | 250 | Tape and Reel | 2 | Yes
BZX884-B27,315 Zener Diode Single 27V 2% 80Ohm 250mW Automotive AEC-Q101 2-Pin DFN T/R | Prêt à être expédié le lendemain | Nexperia | Voltage Regulator | Single | 27 | 2% | 250 | 2 | 0.05 |  | 80 | 250 | Tape and Reel | 2 | Yes
BZX884-B3V3,315 Zener Diode Single 3.3V 2% 95Ohm 250mW Automotive AEC-Q101 2-Pin DFN T/R | Prêt à être expédié le lendemain | Nexperia | Voltage Regulator | Single | 3.3 | 2% | 250 | 5 | 5 |  | 95 | 250 | Tape and Reel | 2 | Yes
BZX884-B3V9,315 Zener Diode Single 3.9V 2% 90Ohm 250mW Automotive AEC-Q101 2-Pin DFN T/R | Prêt à être expédié le lendemain | Nexperia | Voltage Regulator | Single | 3.9 | 2% | 250 | 5 | 3 |  | 90 | 250 | Tape and Reel | 2 | Yes
BZX884-B3V0,315 Zener Diode Single 3V 2% 95Ohm 250mW Automotive AEC-Q101 2-Pin DFN T/R | Prêt à être expédié le lendemain | Nexperia | Voltage Regulator | Single | 3 | 2% | 250 | 5 | 10 |  | 95 | 250 | Tape and Reel | 2 | Yes
BZX884-B3V6,315 Zener Diode Single 3.6V 2% 90Ohm 250mW Automotive AEC-Q101 2-Pin DFN T/R | Livraison en 2 jours | Nexperia | Voltage Regulator | Single | 3.6 | 2% | 250 | 5 | 5 |  | 90 | 250 | Tape and Reel | 2 | Yes
BZX884-B39,315 Zener Diode Single 39V 2% 130Ohm 250mW Automotive AEC-Q101 2-Pin DFN T/R | Prêt à être expédié le lendemain | Nexperia | Voltage Regulator | Single | 39 | 2% | 250 | 2 | 0.05 |  | 130 | 250 | Tape and Reel | 2 | Yes
BZX884-B47,315 Zener Diode Single 47V 2% 170Ohm 250mW Automotive AEC-Q101 2-Pin DFN T/R | Prêt à être expédié le lendemain | Nexperia | Voltage Regulator | Single | 47 | 2% | 250 | 2 | 0.05 |  | 170 | 250 | Tape and Reel | 2 | Yes
BZX884-B56,315 Zener Diode Single 56V 2% 200Ohm 250mW Automotive AEC-Q101 2-Pin DFN T/R | Prêt à être expédié le lendemain | Nexperia | Voltage Regulator | Single | 56 | 2% | 250 | 2 | 0.05 |  | 200 | 250 | Tape and Reel | 2 | Yes
BZX884-B5V6,315 Zener Diode Single 5.6V 2% 40Ohm 250mW Automotive AEC-Q101 2-Pin DFN T/R | Prêt à être expédié le lendemain | Nexperia | Voltage Regulator | Single | 5.6 | 2% | 250 | 5 | 1 |  | 40 | 250 | Tape and Reel | 2 | Yes
BZX884-B6V2,315 Zener Diode Single 6.2V 2% 10Ohm 250mW Automotive AEC-Q101 2-Pin DFN T/R | Prêt à être expédié le lendemain | Nexperia | Voltage Regulator | Single | 6.2 | 2% | 250 | 5 | 3 |  | 10 | 250 | Tape and Reel | 2 | Yes
BZX884-B6V8,315 Diode Zener Single 6.8V 2% 250mW Automotive AEC-Q101 2-Pin DFN T/R | 350 | Nexperia | Voltage Regulator | Single | 6.8 | 2% | 250 | 5 | 2 |  | 15 | 250 | Tape and Reel | 2 | Yes
BZX884-B8V2,315 Zener Diode Single 8.2V 2% 10Ohm 250mW Automotive AEC-Q101 2-Pin DFN T/R | Livraison en 2 jours | Nexperia | Voltage Regulator | Single | 8.2 | 2% | 250 | 5 | 0.7 |  | 10 | 250 | Tape and Reel | 2 | Yes
BZX884-C10,315 Zener Diode Single 10V 5% 10Ohm 250mW Automotive AEC-Q101 2-Pin DFN T/R | Prêt à être expédié le lendemain | Nexperia | Voltage Regulator | Single | 10 | 5% | 250 | 5 | 0.2 |  | 10 | 250 | Tape and Reel | 2 | Yes
BZX884-B7V5,315 Zener Diode Single 7.5V 2% 10Ohm 250mW Automotive AEC-Q101 2-Pin DFN T/R | Prêt à être expédié le lendemain | Nexperia | Voltage Regulator | Single | 7.5 | 2% | 250 | 5 | 1 |  | 10 | 250 | Tape and Reel | 2 | Yes
BZX884-B9V1,315 Zener Diode Single 9.1V 2% 10Ohm 250mW Automotive AEC-Q101 2-Pin DFN T/R | Prêt à être expédié le lendemain | Nexperia | Voltage Regulator | Single | 9.1 | 2% | 250 | 5 | 0.5 |  | 10 | 250 | Tape and Reel | 2 | Yes
BZX884-C12,315 Zener Diode Single 12V 5% 10Ohm 250mW Automotive AEC-Q101 2-Pin DFN T/R | Prêt à être expédié le lendemain | Nexperia | Voltage Regulator | Single | 12 | 5% | 250 | 5 | 0.1 |  | 10 | 250 | Tape and Reel | 2 | Yes
BZX884-C15,315 Zener Diode Single 15V 5% 15Ohm 250mW Automotive AEC-Q101 2-Pin DFN T/R | Prêt à être expédié le lendemain | Nexperia | Voltage Regulator | Single | 15 | 5% | 250 | 5 | 0.05 |  | 15 | 250 | Tape and Reel | 2 | Yes
BZX884-C30,315 Zener Diode Single 30V 5% 80Ohm 250mW Automotive AEC-Q101 2-Pin DFN T/R | Livraison en 2 jours | Nexperia | Voltage Regulator | Single | 30 | 5% | 250 | 2 | 0.05 |  | 80 | 250 | Tape and Reel | 2 | Yes
BZX884-C36,315 Zener Diode Single 36V 5% 90Ohm 250mW Automotive AEC-Q101 2-Pin DFN T/R | Prêt à être expédié le lendemain | Nexperia | Voltage Regulator | Single | 36 | 5% | 250 | 2 | 0.05 |  | 90 | 250 | Tape and Reel | 2 | Yes
BZX884-C5V6,315 Zener Diode Single 5.6V 5% 40Ohm 250mW Automotive AEC-Q101 2-Pin DFN T/R | Prêt à être expédié le lendemain | Nexperia | Voltage Regulator | Single | 5.6 | 5% | 250 | 5 | 1 |  | 40 | 250 | Tape and Reel | 2 | Yes
BZB84-B51,215 Zener Diode Dual Common Anode 51V 2% 180Ohm 300mW 3-Pin SOT-23 T/R | 668 | Nexperia | Voltage Regulator | Dual Common Anode | 51 | 2% | 300 | 2 | 0.05 |  | 180 | 300 | Tape and Reel | 3 | Yes
BZB84-B8V2,215 Zener Diode Dual Common Anode 8.2V 2% 15Ohm 300mW 3-Pin SOT-23 T/R | 180 | Nexperia | Voltage Regulator | Dual Common Anode | 8.2 | 2% | 300 | 5 | 0.7 |  | 15 | 300 | Tape and Reel | 3 | Yes
BZX384-C62,115 Diode Zener Single 62V 5% 300mW 2-Pin SOD-323 T/R | 37 | Nexperia | Voltage Regulator | Single | 62 | 5% | 300 | 2 | 0.05 |  | 215 | 300 | Tape and Reel | 2 | Yes
BZX384-C6V2,115 Diode Zener Single 6.2V 5% 300mW 2-Pin SOD-323 T/R | Prêt à être expédié le lendemain | Nexperia | Voltage Regulator | Single | 6.2 | 5% | 300 | 5 | 3 |  | 10 | 300 | Tape and Reel | 2 | Yes
BZX585-B13,135 Zener Diode Single 13V 2% 10Ohm 300mW 2-Pin SC-79 T/R | Livraison en 2 jours | Nexperia | Voltage Regulator | Single | 13 | 2% | 300 | 5 | 0.1 |  | 10 | 300 | Tape and Reel | 2 | Yes
BZX585-B13,115 Zener Diode Single 13V 2% 10Ohm 300mW 2-Pin SC-79 T/R | Livraison en 2 jours | Nexperia | Voltage Regulator | Single | 13 | 2% | 300 | 5 | 0.1 |  | 10 | 300 | Tape and Reel | 2 | Yes
BZX585-B16,115 Zener Diode Single 16V 2% 40Ohm 300mW 2-Pin SC-79 T/R | Prêt à être expédié le lendemain | Nexperia | Voltage Regulator | Single | 16 | 2% | 300 | 5 | 0.05 |  | 40 | 300 | Tape and Reel | 2 | Yes
BZX585-B2V7,115 Zener Diode Single 2.7V 2% 100Ohm 300mW Automotive AEC-Q101 2-Pin SC-79 T/R | Prêt à être expédié le lendemain | Nexperia | Voltage Regulator | Single | 2.7 | 2% | 300 | 5 | 20 |  | 100 | 300 | Tape and Reel | 2 | Yes
BZX585-B3V6,115 Zener Diode Single 3.6V 2% 90Ohm 300mW 2-Pin SC-79 T/R | Prêt à être expédié le lendemain | Nexperia | Voltage Regulator | Single | 3.6 | 2% | 300 | 5 | 5 |  | 90 | 300 | Tape and Reel | 2 | Yes
BZX585-B7V5,135 Zener Diode Single 7.5V 2% 10Ohm 300mW 2-Pin SC-79 T/R | Livraison en 7 jours | Nexperia | Voltage Regulator | Single | 7.5 | 2% | 300 | 5 | 1 |  | 10 | 300 | Tape and Reel | 2 | Yes
BZX585-C11,115 Zener Diode Single 11V 5% 10Ohm 300mW 2-Pin SC-79 T/R | Livraison en 2 jours | Nexperia | Voltage Regulator | Single | 11 | 5% | 300 | 5 | 0.1 |  | 10 | 300 | Tape and Reel | 2 | Yes
BZX585-C13,115 Zener Diode Single 13V 5% 10Ohm 300mW 2-Pin SC-79 T/R | Prêt à être expédié le lendemain | Nexperia | Voltage Regulator | Single | 13 | 5% | 300 | 5 | 0.1 |  | 10 | 300 | Tape and Reel | 2 | Yes
BZX585-C3V3,115 Zener Diode Single 3.3V 5% 95Ohm 300mW 2-Pin SC-79 T/R | Prêt à être expédié le lendemain | Nexperia | Voltage Regulator | Single | 3.3 | 5% | 300 | 5 | 5 |  | 95 | 300 | Tape and Reel | 2 | Yes
BZX585-C68,115 Zener Diode Single 68V 5% 240Ohm 300mW 2-Pin SC-79 T/R | Prêt à être expédié le lendemain | Nexperia | Voltage Regulator | Single | 68 | 5% | 300 | 2 | 0.05 |  | 240 | 300 | Tape and Reel | 2 | Yes
BZX585-C4V7,115 Zener Diode Single 4.7V 5% 80Ohm 300mW 2-Pin SC-79 T/R | Livraison en 3 jours | Nexperia | Voltage Regulator | Single | 4.7 | 5% | 300 | 5 | 3 |  | 80 | 300 | Tape and Reel | 2 | Yes
BZX585-C75,115 Zener Diode Single 75V 5% 255Ohm 300mW 2-Pin SC-79 T/R | Livraison en 2 jours | Nexperia | Voltage Regulator | Single | 75 | 5% | 300 | 2 | 0.05 |  | 255 | 300 | Tape and Reel | 2 | Yes
BZX79-B16,133 Diode Zener Single 16V 2% 500mW 2-Pin ALF Ammo | Prêt à être expédié le lendemain | Nexperia | Voltage Regulator | Single | 16 | 2% | 500 | 5 | 0.05 |  | 40 |  | Ammo | 2 | Yes
BZX84-B12,215 Diode Zener Single 12V 2% 250mW 3-Pin SOT-23 T/R | Prêt à être expédié le lendemain | Nexperia | Voltage Regulator | Single | 12 | 2% | 250 | 5 | 0.1 |  | 25 | 250 | Tape and Reel | 3 | Yes
BZX84-B15,215 Diode Zener Single 15V 2% 250mW 3-Pin SOT-23 T/R | Prêt à être expédié le lendemain | Nexperia | Voltage Regulator | Single | 15 | 2% | 250 | 5 | 0.05 |  | 30 | 250 | Tape and Reel | 3 | Yes
BZX84-B18,215 Diode Zener Single 18V 2% 250mW 3-Pin SOT-23 T/R | 146 | Nexperia | Voltage Regulator | Single | 18 | 2% | 250 | 5 | 0.05 |  | 45 | 250 | Tape and Reel | 3 | Yes
BZX84-B20,215 Diode Zener Single 20V 2% 250mW 3-Pin SOT-23 T/R | Livraison en 2 jours | Nexperia | Voltage Regulator | Single | 20 | 2% | 250 | 5 | 0.05 |  | 55 | 250 | Tape and Reel | 3 | Yes
BZX84-B2V7,215 Diode Zener Single 2.7V 2% 250mW 3-Pin SOT-23 T/R | Prêt à être expédié le lendemain | Nexperia | Voltage Regulator | Single | 2.7 | 2% | 250 | 5 | 20 |  | 100 | 250 | Tape and Reel | 3 | Yes
BZX84-B24,215 Diode Zener Single 24V 2% 250mW 3-Pin SOT-23 T/R | 36 | Nexperia | Voltage Regulator | Single | 24 | 2% | 250 | 5 | 0.05 |  | 70 | 250 | Tape and Reel | 3 | Yes
BZX84-B3V3,215 Diode Zener Single 3.3V 2% 250mW 3-Pin SOT-23 T/R | Prêt à être expédié le lendemain | Nexperia | Voltage Regulator | Single | 3.3 | 2% | 250 | 5 | 5 |  | 95 | 250 | Tape and Reel | 3 | Yes
BZX84-B3V6,215 Diode Zener Single 3.6V 2% 250mW 3-Pin SOT-23 T/R | Prêt à être expédié le lendemain | Nexperia | Voltage Regulator | Single | 3.6 | 2% | 250 | 5 | 5 |  | 90 | 250 | Tape and Reel | 3 | Yes
BZX84-B6V2,215 Diode Zener Single 6.2V 2% 250mW 3-Pin SOT-23 T/R | Prêt à être expédié le lendemain | Nexperia | Voltage Regulator | Single | 6.2 | 2% | 250 | 5 | 3 |  | 10 | 250 | Tape and Reel | 3 | Yes
BZX84-C10,235 Diode Zener Single 10V 5% 250mW 3-Pin SOT-23 T/R | Prêt à être expédié le lendemain | Nexperia | Voltage Regulator | Single | 10 | 5% | 250 | 5 | 0.2 |  | 20 | 250 | Tape and Reel | 3 | Yes
BZX84-B8V2,215 Diode Zener Single 8.2V 2% 250mW 3-Pin SOT-23 T/R | Prêt à être expédié le lendemain | Nexperia | Voltage Regulator | Single | 8.2 | 2% | 250 | 5 | 0.7 |  | 15 | 250 | Tape and Reel | 3 | Yes
BZX84-C13,235 Diode Zener Single 13V 5% 250mW 3-Pin SOT-23 T/R | Livraison en 2 jours | Nexperia | Voltage Regulator | Single | 13 | 5% | 250 | 5 | 0.1 |  | 30 | 250 | Tape and Reel | 3 | Yes
BZX84-C11,215 Diode Zener Single 11V 5% 250mW 3-Pin SOT-23 T/R | Prêt à être expédié le lendemain | Nexperia | Voltage Regulator | Single | 11 | 5% | 250 | 5 | 0.1 |  | 20 | 250 | Tape and Reel | 3 | Yes
BZX84-C27,215 Diode Zener Single 27V 5% 250mW 3-Pin SOT-23 T/R | Prêt à être expédié le lendemain | Nexperia | Voltage Regulator | Single | 27 | 5% | 250 | 2 | 0.05 |  | 80 | 250 | Tape and Reel | 3 | Yes
BZX84-C30,215 Diode Zener Single 30V 5% 250mW 3-Pin SOT-23 T/R | 8 | Nexperia | Voltage Regulator | Single | 30 | 5% | 250 | 2 | 0.05 |  | 80 | 250 | Tape and Reel | 3 | Yes
BZX84-C24,235 Diode Zener Single 24V 5% 250mW 3-Pin SOT-23 T/R | Livraison en 2 jours | Nexperia | Voltage Regulator | Single | 24 | 5% | 250 | 5 | 0.05 |  | 70 | 250 | Tape and Reel | 3 | Yes
BZX84-C5V1,215 Diode Zener Single 5.1V 5% 250mW 3-Pin SOT-23 T/R | Prêt à être expédié le lendemain | Nexperia | Voltage Regulator | Single | 5.1 | 5% | 250 | 5 | 2 |  | 60 | 250 | Tape and Reel | 3 | Yes
BZX84-C75,215 Diode Zener Single 75V 5% 250mW 3-Pin SOT-23 T/R | Prêt à être expédié le lendemain | Nexperia | Voltage Regulator | Single | 75 | 5% | 250 | 2 | 0.05 |  | 255 | 250 | Tape and Reel | 3 | Yes
BZX84J-B15,115 Diode Zener Single 15V 2% 550mW 2-Pin SOD-323F T/R Automotive AEC-Q101 | Prêt à être expédié le lendemain | Nexperia | Voltage Regulator | Single | 15 | 2% | 550 | 5 | 0.05 |  | 15 | 550 | Tape and Reel | 2 | Yes
BZX84J-B30,115 Diode Zener Single 30V 2% 550mW 2-Pin SOD-323F T/R Automotive AEC-Q101 | Prêt à être expédié le lendemain | Nexperia | Voltage Regulator | Single | 30 | 2% | 550 | 2 | 0.05 |  | 40 | 550 | Tape and Reel | 2 | Yes
BZX84-C6V8,235 Diode Zener Single 6.8V 5% 250mW 3-Pin SOT-23 T/R | Livraison en 2 jours | Nexperia | Voltage Regulator | Single | 6.8 | 5% | 250 | 5 | 2 |  | 15 | 250 | Tape and Reel | 3 | Yes
BZX84J-B18,115 Diode Zener Single 18V 2% 550mW 2-Pin SOD-323F T/R Automotive AEC-Q101 | Prêt à être expédié le lendemain | Nexperia | Voltage Regulator | Single | 18 | 2% | 550 | 5 | 0.05 |  | 20 | 550 | Tape and Reel | 2 | Yes
BZX84J-B33,115 Diode Zener Single 33V 2% 550mW 2-Pin SOD-323F T/R Automotive AEC-Q101 | Livraison en 2 jours | Nexperia | Voltage Regulator | Single | 33 | 2% | 550 | 2 | 0.05 |  | 40 | 550 | Tape and Reel | 2 | Yes
BZX84J-B47,115 Diode Zener Single 47V 2% 550mW 2-Pin SOD-323F T/R Automotive AEC-Q101 | Prêt à être expédié le lendemain | Nexperia | Voltage Regulator | Single | 47 | 2% | 550 | 2 | 0.05 |  | 90 | 550 | Tape and Reel | 2 | Yes
BZX84J-B3V9,115 Diode Zener Single 3.9V 2% 550mW 2-Pin SOD-323F T/R Automotive AEC-Q101 | Prêt à être expédié le lendemain | Nexperia | Voltage Regulator | Single | 3.9 | 2% | 550 | 5 | 3 |  | 90 | 550 | Tape and Reel | 2 | Yes
BZX84J-B4V3,115 Diode Zener Single 4.3V 2% 550mW 2-Pin SOD-323F T/R Automotive AEC-Q101 | Livraison en 2 jours | Nexperia | Voltage Regulator | Single | 4.3 | 2% | 550 | 5 | 3 |  | 90 | 550 | Tape and Reel | 2 | Yes
BZV55-C68,115 Diode Zener Single 68V 5% 500mW 2-Pin Mini-MELF T/R | Livraison en 2 jours | Nexperia | Voltage Regulator | Single | 68 | 5% | 500 | 2 | 0.05 |  | 240 |  | Tape and Reel | 2 | Yes
BZX585-C6V8,115 Zener Diode Single 6.8V 5% 15Ohm 300mW 2-Pin SC-79 T/R | Livraison en 2 jours | Nexperia | Voltage Regulator | Single | 6.8 | 5% | 300 | 5 | 2 |  | 15 | 300 | Tape and Reel | 2 | Yes
1N4739A,133 Zener Diode Single 9.1V 5% 5Ohm 1000mW 2-Pin DO-41 Ammo | 520 | Nexperia | Voltage Regulator | Single | 9.1 | 5% | 1000 | 28 | 10 | 100 | 5 |  | Ammo | 2 | Yes
1N4743A,133 Zener Diode Single 13V 5% 10Ohm 1000mW 2-Pin DO-41 Ammo | 800 | Nexperia | Voltage Regulator | Single | 13 | 5% | 1000 | 19 | 5 | 69 | 10 |  | Ammo | 2 | Yes
MMSZ5235B-TP Zener Diode Single 6.8V 5% 5Ohm 500mW 2-Pin SOD-123 T/R | Livraison en 2 jours | Micro Commercial Components | Voltage Regulator | Single | 6.8 | 5% | 500 | 20 | 3 |  | 5 | 500 | Tape and Reel | 2 | No
MMSZ5234B-TP Zener Diode Single 6.2V 5% 7Ohm 500mW 2-Pin SOD-123 T/R | 3 | Micro Commercial Components | Voltage Regulator | Single | 6.2 | 5% | 500 | 20 | 5 |  | 7 | 500 | Tape and Reel | 2 | No
MMSZ5231B-TP Zener Diode Single 5.1V 5% 17Ohm 500mW 2-Pin SOD-123 T/R | 9 | Micro Commercial Components | Voltage Regulator | Single | 5.1 | 5% | 500 | 20 | 5 |  | 17 | 500 | Tape and Reel | 2 | No
MMSZ5238B-TP Zener Diode Single 8.7V 5% 8Ohm 500mW 2-Pin SOD-123 T/R | Livraison en 2 jours | Micro Commercial Components | Voltage Regulator | Single | 8.7 | 5% | 500 | 20 | 3 |  | 8 | 500 | Tape and Reel | 2 | No
MMSZ5246B-TP Zener Diode Single 16V 5% 17Ohm 500mW 2-Pin SOD-123 T/R | Prêt à être expédié le lendemain | Micro Commercial Components | Voltage Regulator | Single | 16 | 5% | 500 | 7.8 | 0.1 |  | 17 | 500 | Tape and Reel | 2 | No
MMSZ5245B-TP Diode Zener Single 15V 5% 500mW 2-Pin SOD-123 T/R | Prêt à être expédié le lendemain | Micro Commercial Components | Voltage Regulator | Single | 15 | 5% | 500 | 8.5 | 0.1 |  | 16 | 500 |  | 2 | No
MMSZ5248B-TP Zener Diode Single 18V 5% 21Ohm 500mW 2-Pin SOD-123 T/R | 65 | Micro Commercial Components | Voltage Regulator | Single | 18 | 5% | 500 | 7 | 0.1 |  | 21 | 500 | Tape and Reel | 2 | No
MMSZ5255B-TP Zener Diode Single 28V 5% 44Ohm 500mW 2-Pin SOD-123 T/R | Prêt à être expédié le lendemain | Micro Commercial Components | Voltage Regulator | Single | 28 | 5% | 500 | 4.5 | 0.1 |  | 44 | 500 | Tape and Reel | 2 | No
MMSZ5254C-TP Zener Diode Single 27V 2% 41Ohm 500mW 2-Pin SOD-123 T/R | Livraison en 2 jours | Micro Commercial Components | Voltage Regulator | Single | 27 | 2% | 500 | 4.6 | 0.1 |  | 41 | 500 | Tape and Reel | 2 | No
BZT52C7V5T-TP Zener Diode Single 7.5V 5% 15Ohm 200mW 2-Pin SOD-523 T/R | Livraison en 3 jours | Micro Commercial Components | Voltage Regulator | Single | 7.5 | 5% | 200 | 5 | 1 |  | 15 | 200 | Tape and Reel | 2 | No
BZT52B4V3-TP Zener Diode Single 4.3V 2% 95Ohm 500mW 2-Pin SOD-123 T/R | Livraison en 2 jours | Micro Commercial Components | Voltage Regulator | Single | 4.3 | 2% | 500 | 5 | 5 |  | 95 | 500 | Tape and Reel | 2 | No
BZT52C33-TP Zener Diode Single 33V 6% 80Ohm 500mW 2-Pin SOD-123 T/R | Livraison en 2 jours | Micro Commercial Components | Voltage Regulator | Single | 33 | 6% | 500 | 2 | 0.1 |  | 80 | 500 | Tape and Reel | 2 | No
MMSZ4678-TP Zener Diode Single 1.8V 5% 500mW 2-Pin SOD-123 T/R | Prêt à être expédié le lendemain | Micro Commercial Components | Voltage Regulator | Single | 1.8 | 5% | 500 | 0.05 | 7.5 |  |  |  | Tape and Reel | 2 | No
MMSZ4684-TP Zener Diode Single 3.3V 5% 500mW 2-Pin SOD-123 T/R | Prêt à être expédié le lendemain | Micro Commercial Components | Voltage Regulator | Single | 3.3 | 5% | 500 | 0.05 | 7.5 |  |  |  | Tape and Reel | 2 | No
MMSZ4705-TP Zener Diode Single 18V 5% 500mW 2-Pin SOD-123 T/R | Livraison en 2 jours | Micro Commercial Components | Voltage Regulator | Single | 18 | 5% | 500 | 0.05 | 0.05 |  |  |  | Tape and Reel | 2 | No
MMSZ4713-TP Zener Diode Single 30V 5% 500mW 2-Pin SOD-123 T/R | 103 | Micro Commercial Components | Voltage Regulator | Single | 30 | 5% | 500 | 0.05 | 0.01 |  |  |  | Tape and Reel | 2 | No
MMSZ5232B-TP Zener Diode Single 5.6V 5% 11Ohm 500mW 2-Pin SOD-123 T/R | 604 | Micro Commercial Components | Voltage Regulator | Single | 5.6 | 5% | 500 | 20 | 5 |  | 11 | 500 | Tape and Reel | 2 | No
MMSZ5226B-TP Diode Zener Single 3.3V 5% 500mW 2-Pin SOD-123 T/R | Livraison en 2 jours | Micro Commercial Components | Voltage Regulator | Single | 3.3 | 5% | 500 | 20 | 25 |  | 28 | 500 |  | 2 | No
MMSZ5227B-TP Zener Diode Single 3.6V 5% 24Ohm 500mW 2-Pin SOD-123 T/R | Livraison en 2 jours | Micro Commercial Components | Voltage Regulator | Single | 3.6 | 5% | 500 | 20 | 15 |  | 24 | 500 | Tape and Reel | 2 | No
MMSZ5250B-TP Zener Diode Single 20V 5% 25Ohm 500mW 2-Pin SOD-123 T/R | Prêt à être expédié le lendemain | Micro Commercial Components | Voltage Regulator | Single | 20 | 5% | 500 | 6.2 | 0.1 |  | 25 | 500 | Tape and Reel | 2 | No
MMSZ5252B-TP Zener Diode Single 24V 5% 33Ohm 500mW 2-Pin SOD-123 T/R | 339 | Micro Commercial Components | Voltage Regulator | Single | 24 | 5% | 500 | 5.2 | 0.1 |  | 33 | 500 | Tape and Reel | 2 | No
BZT52C7V5-TP Zener Diode Single 7.5V 6% 15Ohm 500mW 2-Pin SOD-123 T/R | Livraison en 3 jours | Micro Commercial Components | Voltage Regulator | Single | 7.5 | 6% | 500 | 5 | 1 |  | 15 | 500 | Tape and Reel | 2 | No
BZX84B36-TP Diode Zener Single 36V 2% 350mW 3-Pin SOT-23 T/R | Livraison en 2 jours | Micro Commercial Components | Voltage Regulator | Single | 36 | 2% | 350 | 2 | 0.1 |  | 90 | 350 | Tape and Reel | 3 | No
1N5342B-TP Zener Diode Single 6.8V 5% 1Ohm 5000mW 2-Pin DO-15 T/R | Prêt à être expédié le lendemain | Micro Commercial Components | Voltage Regulator | Single | 6.8 | 5% | 5000 | 175 | 10 | 700 | 1 | 5000 | Tape and Reel | 2 | Yes
1N5346B-TP Zener Diode Single 9.1V 5% 2Ohm 5000mW 2-Pin DO-15 T/R | Prêt à être expédié le lendemain | Micro Commercial Components | Voltage Regulator | Single | 9.1 | 5% | 5000 | 150 | 7.5 | 520 | 2 | 5000 | Tape and Reel | 2 | Yes
1N5343B-TP Zener Diode Single 7.5V 5% 1.5Ohm 5000mW 2-Pin DO-15 T/R | Prêt à être expédié le lendemain | Micro Commercial Components | Voltage Regulator | Single | 7.5 | 5% | 5000 | 175 | 10 | 630 | 1.5 | 5000 | Tape and Reel | 2 | Yes
3SMBJ5926B-TP Diode Zener Single 11V 5% 3000mW 2-Pin SMB T/R | Livraison en 3 jours | Micro Commercial Components | Voltage Regulator | Single | 11 | 5% | 3000 | 34.1 | 1 |  | 5.5 |  | Tape and Reel | 2 | Yes
MMSZ4687-TP Zener Diode Single 4.3V 5% 500mW 2-Pin SOD-123 T/R | Livraison en 2 jours | Micro Commercial Components | Voltage Regulator | Single | 4.3 | 5% | 500 | 0.05 | 4 |  |  |  | Tape and Reel | 2 | No
MMSZ5236B-TP Zener Diode Single 7.5V 5% 6Ohm 500mW 2-Pin SOD-123 T/R | Livraison en 2 jours | Micro Commercial Components | Voltage Regulator | Single | 7.5 | 5% | 500 | 20 | 3 |  | 6 | 500 | Tape and Reel | 2 | No
MMSZ5242B-TP Zener Diode Single 12V 5% 30Ohm 500mW 2-Pin SOD-123 T/R | Prêt à être expédié le lendemain | Micro Commercial Components | Voltage Regulator | Single | 12 | 5% | 500 | 20 | 1 |  | 30 | 500 | Tape and Reel | 2 | No
MMSZ5254B-TP Zener Diode Single 27V 5% 41Ohm 500mW 2-Pin SOD-123 T/R | Prêt à être expédié le lendemain | Micro Commercial Components | Voltage Regulator | Single | 27 | 5% | 500 | 4.6 | 0.1 |  | 41 | 500 | Tape and Reel | 2 | No
BZX84B6V2-TP Diode Zener Single 6.2V 2% 350mW 3-Pin SOT-23 T/R | Livraison en 2 jours | Micro Commercial Components | Voltage Regulator | Single | 6.2 | 2% | 350 | 5 | 3 |  | 10 | 350 | Tape and Reel | 3 | No
BZT52C2V7T-TP Zener Diode Single 2.7V 5% 100Ohm 200mW 2-Pin SOD-523 T/R | Livraison en 7 jours | Micro Commercial Components | Voltage Regulator | Single | 2.7 | 5% | 200 | 5 | 20 |  | 100 | 200 | Tape and Reel | 2 | No
BZT52C3V3S-TP Diode Zener Single 3.3V 5% 200mW 2-Pin SOD-323 T/R | Prêt à être expédié le lendemain | Micro Commercial Components | Voltage Regulator | Single | 3.3 | 5% | 200 | 5 | 5 |  | 95 | 200 | Tape and Reel | 2 | No
BZT52C6V2S-TP Diode Zener Single 6.2V 5% 200mW 2-Pin SOD-323 T/R | Livraison en 2 jours | Micro Commercial Components | Voltage Regulator | Single | 6.2 | 5% | 200 | 5 | 3 |  | 10 | 200 | Tape and Reel | 2 | No
MMBZ5246B-TP Diode Zener Single 16V 5% 350mW 3-Pin SOT-23 T/R | Livraison en 2 jours | Micro Commercial Components | Voltage Regulator | Single | 16 | 5% | 350 | 7.8 | 0.1 |  | 17 | 350 | Tape and Reel | 3 | No
MMBZ5252B-TP Diode Zener Single 24V 5% 350mW 3-Pin SOT-23 T/R | Prêt à être expédié le lendemain | Micro Commercial Components | Voltage Regulator | Single | 24 | 5% | 350 | 5.2 | 0.1 |  | 33 | 350 | Tape and Reel | 3 | No
MMBZ5248B-TP Diode Zener Single 18V 5% 350mW 3-Pin SOT-23 T/R | Livraison en 3 jours | Micro Commercial Components | Voltage Regulator | Single | 18 | 5% | 350 | 7 | 0.1 |  | 21 | 350 | Tape and Reel | 3 | No
MMSZ4683-TP Zener Diode Single 3V 5% 500mW 2-Pin SOD-123 T/R | Prêt à être expédié le lendemain | Micro Commercial Components | Voltage Regulator | Single | 3 | 5% | 500 | 0.05 | 0.8 |  |  |  | Tape and Reel | 2 | No
MMSZ4702-TP Zener Diode Single 15V 5% 500mW 2-Pin SOD-123 T/R | Livraison en 2 jours | Micro Commercial Components | Voltage Regulator | Single | 15 | 5% | 500 | 0.05 | 0.05 |  |  |  | Tape and Reel | 2 | No
1PMT5921BT1G Zener Diode Single 6.8V 5% 2.5Ohm 3200mW 2-Pin(1+Tab) Power Mite T/R | Prêt à être expédié le lendemain | onsemi | Voltage Regulator | Single | 6.8 | 5% | 3200 | 55.1 | 5 |  | 2.5 | 500 | Tape and Reel | 2 | Yes
1PMT5927BT1G Zener Diode Single 12V 5% 6.5Ohm 3200mW 2-Pin(1+Tab) Power Mite T/R | Livraison en 2 jours | onsemi | Voltage Regulator | Single | 12 | 5% | 3200 | 31.2 | 1 |  | 6.5 | 500 | Tape and Reel | 2 | Yes
1SMA5916BT3G Zener Diode Single 4.3V 5% 6Ohm 1500mW 2-Pin SMA T/R | Prêt à être expédié le lendemain | onsemi | Voltage Regulator | Single | 4.3 | 5% | 1500 | 87.2 | 2.5 | 349 | 6 | 500 | Tape and Reel | 2 | Yes
1SMA5923BT3G Zener Diode Single 8.2V 5% 3.5Ohm 1500mW 2-Pin SMA T/R | Prêt à être expédié le lendemain | onsemi | Voltage Regulator | Single | 8.2 | 5% | 1500 | 45.7 | 2.5 | 183 | 3.5 | 500 | Tape and Reel | 2 | Yes
1SMA5922BT3G Zener Diode Single 7.5V 5% 3Ohm 1500mW 2-Pin SMA T/R | Prêt à être expédié le lendemain | onsemi | Voltage Regulator | Single | 7.5 | 5% | 1500 | 50 | 2.5 | 200 | 3 | 500 | Tape and Reel | 2 | Yes
1SMA5917BT3G Zener Diode Single 4.7V 5% 5Ohm 1500mW 2-Pin SMA T/R | Prêt à être expédié le lendemain | onsemi | Voltage Regulator | Single | 4.7 | 5% | 1500 | 79.8 | 2.5 | 319 | 5 | 500 | Tape and Reel | 2 | Yes
1SMA5924BT3G Zener Diode Single 9.1V 5% 4Ohm 1500mW 2-Pin SMA T/R | Prêt à être expédié le lendemain | onsemi | Voltage Regulator | Single | 9.1 | 5% | 1500 | 41.2 | 2.5 | 165 | 4 | 500 | Tape and Reel | 2 | Yes
1SMA5931BT3G Zener Diode Single 18V 5% 12Ohm 1500mW 2-Pin SMA T/R | Livraison en 2 jours | onsemi | Voltage Regulator | Single | 18 | 5% | 1500 | 20.8 | 0.5 | 83 | 12 | 500 | Tape and Reel | 2 | Yes
1SMA5932BT3G Zener Diode Single 20V 5% 14Ohm 1500mW 2-Pin SMA T/R | Prêt à être expédié le lendemain | onsemi | Voltage Regulator | Single | 20 | 5% | 1500 | 18.7 | 0.5 | 75 | 14 | 500 | Tape and Reel | 2 | Yes
1SMA5934BT3G Zener Diode Single 24V 5% 19Ohm 1500mW 2-Pin SMA T/R | Prêt à être expédié le lendemain | onsemi | Voltage Regulator | Single | 24 | 5% | 1500 | 15.6 | 0.5 | 63 | 19 | 500 | Tape and Reel | 2 | Yes
1SMA5938BT3G Zener Diode Single 36V 5% 38Ohm 1500mW 2-Pin SMA T/R | Prêt à être expédié le lendemain | onsemi | Voltage Regulator | Single | 36 | 5% | 1500 | 10.4 | 0.5 | 42 | 38 | 500 | Tape and Reel | 2 | Yes
1SMA5937BT3G Zener Diode Single 33V 5% 33Ohm 1500mW 2-Pin SMA T/R | Prêt à être expédié le lendemain | onsemi | Voltage Regulator | Single | 33 | 5% | 1500 | 11.4 | 0.5 | 45 | 33 | 500 | Tape and Reel | 2 | Yes
1SMA5942BT3G Zener Diode Single 51V 5% 70Ohm 1500mW 2-Pin SMA T/R | Prêt à être expédié le lendemain | onsemi | Voltage Regulator | Single | 51 | 5% | 1500 | 7.3 | 0.5 | 29 | 70 | 500 | Tape and Reel | 2 | Yes
1SMA5943BT3G Zener Diode Single 56V 5% 86Ohm 1500mW 2-Pin SMA T/R | 75 | onsemi | Voltage Regulator | Single | 56 | 5% | 1500 | 6.7 | 0.5 | 27 | 86 | 500 | Tape and Reel | 2 | Yes
1SMA5945BT3G Zener Diode Single 68V 5% 120Ohm 1500mW 2-Pin SMA T/R | Prêt à être expédié le lendemain | onsemi | Voltage Regulator | Single | 68 | 5% | 1500 | 5.5 | 0.5 | 22 | 120 | 500 | Tape and Reel | 2 | Yes
1SMB5921BT3G Zener Diode Single 6.8V 5% 2.5Ohm 3000mW 2-Pin SMB T/R | 213 | onsemi | Voltage Regulator | Single | 6.8 | 5% | 3000 | 55.1 | 5 | 220 | 2.5 | 550 | Tape and Reel | 2 | Yes
1SMB5925BT3G Zener Diode Single 10V 5% 4.5Ohm 3000mW 2-Pin SMB T/R | 591 | onsemi | Voltage Regulator | Single | 10 | 5% | 3000 | 37.5 | 5 | 150 | 4.5 | 550 | Tape and Reel | 2 | Yes
1SMB5932BT3G Zener Diode Single 20V 5% 14Ohm 3000mW 2-Pin SMB T/R | Prêt à être expédié le lendemain | onsemi | Voltage Regulator | Single | 20 | 5% | 3000 | 18.7 | 1 | 75 | 14 | 550 | Tape and Reel | 2 | Yes
1SMB5931BT3G Diode Zener Single 18V 5% 550mW 2-Pin SMB T/R | Livraison en 2 jours | onsemi | Voltage Regulator | Single | 18 | 5% | 550 | 20.8 | 1 | 83 | 12 | 550 | Tape and Reel | 2 | Yes
1SMB5933BT3G Zener Diode Single 22V 5% 17.5Ohm 3000mW 2-Pin SMB T/R | Prêt à être expédié le lendemain | onsemi | Voltage Regulator | Single | 22 | 5% | 3000 | 17 | 1 | 68 | 17.5 | 550 | Tape and Reel | 2 | Yes
1SMB5927BT3G Zener Diode Single 12V 5% 6.5Ohm 3000mW 2-Pin SMB T/R | Livraison en 2 jours | onsemi | Voltage Regulator | Single | 12 | 5% | 3000 | 31.2 | 1 | 125 | 6.5 | 550 | Tape and Reel | 2 | Yes
BZB784-C3V3,115 Zener Diode Dual Common Anode 3.3V 5% 95Ohm 350mW 3-Pin SC-70 T/R | Livraison en 2 jours | Nexperia | Voltage Regulator | Dual Common Anode | 3.3 | 5% | 350 | 5 | 5 |  | 95 | 350 | Tape and Reel | 3 | Yes
BZB784-C5V6,115 Diode Zener Dual Common Anode 5.6V 5% 350mW 3-Pin SC-70 T/R | Livraison en 2 jours | Nexperia | Voltage Regulator | Dual Common Anode | 5.6 | 5% | 350 | 5 | 1 |  | 40 | 350 | Tape and Reel | 3 | Yes
BZB84-B5V1,215 Zener Diode Dual Common Anode 5.1V 2% 60Ohm 300mW 3-Pin SOT-23 T/R | Prêt à être expédié le lendemain | Nexperia | Voltage Regulator | Dual Common Anode | 5.1 | 2% | 300 | 5 | 2 |  | 60 | 300 | Tape and Reel | 3 | Yes
BZB84-C3V9,215 Zener Diode Dual Common Anode 3.9V 5% 90Ohm 300mW 3-Pin SOT-23 T/R | Livraison en 2 jours | Nexperia | Voltage Regulator | Dual Common Anode | 3.9 | 5% | 300 | 5 | 3 |  | 90 | 300 | Tape and Reel | 3 | Yes
BZB984-C2V7,115 Diode Zener Dual Common Anode 2.7V 5% 425mW 3-Pin SOT-663 T/R | Prêt à être expédié le lendemain | Nexperia | Voltage Regulator | Dual Common Anode | 2.7 | 5% | 425 | 5 | 20 |  | 100 | 425 | Tape and Reel | 3 | Yes
BZB84-C3V3,215 Zener Diode Dual Common Anode 3.3V 5% 95Ohm 300mW 3-Pin SOT-23 T/R | Prêt à être expédié le lendemain | Nexperia | Voltage Regulator | Dual Common Anode | 3.3 | 5% | 300 | 5 | 5 |  | 95 | 300 | Tape and Reel | 3 | Yes
BZB984-C4V3,115 Diode Zener Dual Common Anode 4.3V 5% 425mW 3-Pin SOT-663 T/R | 10 | Nexperia | Voltage Regulator | Dual Common Anode | 4.3 | 5% | 425 | 5 | 3 |  | 90 | 425 | Tape and Reel | 3 | Yes
BZB984-C5V1,115 Diode Zener Dual Common Anode 5.1V 5% 425mW 3-Pin SOT-663 T/R | Prêt à être expédié le lendemain | Nexperia | Voltage Regulator | Dual Common Anode | 5.1 | 5% | 425 | 5 | 2 |  | 60 | 425 | Tape and Reel | 3 | Yes
BZB984-C4V7,115 Diode Zener Dual Common Anode 4.7V 5% 425mW 3-Pin SOT-663 T/R | Livraison en 2 jours | Nexperia | Voltage Regulator | Dual Common Anode | 4.7 | 5% | 425 | 5 | 3 |  | 80 | 425 | Tape and Reel | 3 | Yes
BZT52-C10J Diode Zener Single 10V 5% 590mW 2-Pin SOD-123 T/R | Prêt à être expédié le lendemain | Nexperia | Voltage Regulator | Single | 10 | 5% | 590 | 5 | 0.2 |  | 10 | 590 | Tape and Reel | 2 | Yes
BZT52-C10X Diode Zener Single 10V 5% 590mW 2-Pin SOD-123 T/R | Prêt à être expédié le lendemain | Nexperia | Voltage Regulator | Single | 10 | 5% | 590 | 5 | 0.2 |  | 10 | 590 | Tape and Reel | 2 | Yes
BZT52-C11J Diode Zener Single 11V 5% 590mW 2-Pin SOD-123 T/R | Prêt à être expédié le lendemain | Nexperia | Voltage Regulator | Single | 11 | 5% | 590 | 5 | 0.1 |  | 10 | 590 | Tape and Reel | 2 | Yes
BZT52-C15J Zener Diode Single 15V 5% 15Ohm 590mW 2-Pin SOD-123 T/R | Prêt à être expédié le lendemain | Nexperia | Voltage Regulator | Single | 15 | 5% | 590 | 5 | 0.05 |  | 15 | 590 | Tape and Reel | 2 | Yes
BZT52-C20J Diode Zener Single 20V 5% 590mW 2-Pin SOD-123 T/R | Prêt à être expédié le lendemain | Nexperia | Voltage Regulator | Single | 20 | 5% | 590 | 5 | 0.05 |  | 20 | 590 | Tape and Reel | 2 | Yes
BZT52-C24J Diode Zener Single 24V 5% 590mW 2-Pin SOD-123 T/R | Prêt à être expédié le lendemain | Nexperia | Voltage Regulator | Single | 24 | 5% | 590 | 5 | 0.05 |  | 30 | 590 | Tape and Reel | 2 | Yes
BZT52-C22X Diode Zener Single 22V 5% 590mW 2-Pin SOD-123 T/R | Prêt à être expédié le lendemain | Nexperia | Voltage Regulator | Single | 22 | 5% | 590 | 5 | 0.05 |  | 25 | 590 | Tape and Reel | 2 | Yes
BZT52-C22J Diode Zener Single 22V 5% 590mW 2-Pin SOD-123 T/R | Prêt à être expédié le lendemain | Nexperia | Voltage Regulator | Single | 22 | 5% | 590 | 5 | 0.05 |  | 25 | 590 | Tape and Reel | 2 | Yes
BZT52-C2V4X Diode Zener Single 2.4V 5% 590mW 2-Pin SOD-123 T/R | Prêt à être expédié le lendemain | Nexperia | Voltage Regulator | Single | 2.4 | 5% | 590 | 5 | 50 |  | 85 | 590 | Tape and Reel | 2 | Yes
BZB784-C4V7,115 Zener Diode Dual Common Anode 4.7V 5% 80Ohm 350mW 3-Pin SC-70 T/R | Livraison en 3 jours | Nexperia | Voltage Regulator | Dual Common Anode | 4.7 | 5% | 350 | 5 | 3 |  | 80 | 350 | Tape and Reel | 3 | Yes
BZB84-B20,215 Zener Diode Dual Common Anode 20V 2% 55Ohm 300mW 3-Pin SOT-23 T/R | Prêt à être expédié le lendemain | Nexperia | Voltage Regulator | Dual Common Anode | 20 | 2% | 300 | 5 | 0.05 |  | 55 | 300 | Tape and Reel | 3 | Yes
BZB84-B3V9,215 Zener Diode Dual Common Anode 3.9V 2% 90Ohm 300mW Automotive AEC-Q101 3-Pin SOT-23 T/R | Livraison en 2 jours | Nexperia | Voltage Regulator | Dual Common Anode | 3.9 | 2% | 300 | 5 | 3 |  | 90 | 300 | Tape and Reel | 3 | Yes
BZB84-B6V2,215 Zener Diode Dual Common Anode 6.2V 2% 10Ohm 300mW 3-Pin SOT-23 T/R | Prêt à être expédié le lendemain | Nexperia | Voltage Regulator | Dual Common Anode | 6.2 | 2% | 300 | 5 | 3 |  | 10 | 300 | Tape and Reel | 3 | Yes
BZB84-C6V2,215 Zener Diode Dual Common Anode 6.2V 5% 10Ohm 300mW 3-Pin SOT-23 T/R | Prêt à être expédié le lendemain | Nexperia | Voltage Regulator | Dual Common Anode | 6.2 | 5% | 300 | 5 | 3 |  | 10 | 300 | Tape and Reel | 3 | Yes
BZB984-C5V6,115 Diode Zener Dual Common Anode 5.6V 5% 425mW 3-Pin SOT-663 T/R | Livraison en 2 jours | Nexperia | Voltage Regulator | Dual Common Anode | 5.6 | 5% | 425 | 5 | 1 |  | 40 | 425 | Tape and Reel | 3 | Yes
BZT52-C12J Diode Zener Single 12V 5% 590mW 2-Pin SOD-123 T/R | Prêt à être expédié le lendemain | Nexperia | Voltage Regulator | Single | 12 | 5% | 590 | 5 | 0.1 |  | 10 | 590 | Tape and Reel | 2 | Yes
BZT52-C12X Diode Zener Single 12V 5% 590mW 2-Pin SOD-123 T/R | Prêt à être expédié le lendemain | Nexperia | Voltage Regulator | Single | 12 | 5% | 590 | 5 | 0.1 |  | 10 | 590 | Tape and Reel | 2 | Yes
BZT52-C15X Diode Zener Single 15V 5% 590mW 2-Pin SOD-123 T/R | Prêt à être expédié le lendemain | Nexperia | Voltage Regulator | Single | 15 | 5% | 590 | 5 | 0.05 |  | 15 | 590 | Tape and Reel | 2 | Yes
BZT52-C16J Diode Zener Single 16V 5% 590mW 2-Pin SOD-123 T/R | Prêt à être expédié le lendemain | Nexperia | Voltage Regulator | Single | 16 | 5% | 590 | 5 | 0.05 |  | 20 | 590 | Tape and Reel | 2 | Yes
BZT52-C16X Diode Zener Single 16V 5% 590mW 2-Pin SOD-123 T/R | Prêt à être expédié le lendemain | Nexperia | Voltage Regulator | Single | 16 | 5% | 590 | 5 | 0.05 |  | 20 | 590 | Tape and Reel | 2 | Yes
BZT52-C18X Diode Zener Single 18V 5% 590mW 2-Pin SOD-123 T/R | 1 | Nexperia | Voltage Regulator | Single | 18 | 5% | 590 | 5 | 0.05 |  | 20 | 590 | Tape and Reel | 2 | Yes
BZT52-C2V7J Diode Zener Single 2.7V 5% 590mW 2-Pin SOD-123 T/R | Prêt à être expédié le lendemain | Nexperia | Voltage Regulator | Single | 2.7 | 5% | 590 | 5 | 20 |  | 83 | 590 | Tape and Reel | 2 | Yes
BZT52-C33J Diode Zener Single 33V 5% 590mW 2-Pin SOD-123 T/R | Prêt à être expédié le lendemain | Nexperia | Voltage Regulator | Single | 33 | 5% | 590 | 2 | 0.05 |  | 40 | 590 | Tape and Reel | 2 | Yes
PLVA653A,215 Diode Zener Single 5.3V 4% 250mW 3-Pin SOT-23 T/R | 485 | Nexperia | Voltage Regulator | Single | 5.3 | 4% | 250 | 0.25 | 5 |  | 250 | 250 | Tape and Reel | 3 | Yes
PLVA656A,215 Diode Zener Single 5.6V 4% 250mW 3-Pin SOT-23 T/R | Prêt à être expédié le lendemain | Nexperia | Voltage Regulator | Single | 5.6 | 4% | 250 | 0.25 | 1 |  | 100 | 250 | Tape and Reel | 3 | Yes
PLVA662A,215 Diode Zener Single 6.2V 3% 250mW 3-Pin SOT-23 T/R | Prêt à être expédié le lendemain | Nexperia | Voltage Regulator | Single | 6.2 | 3% | 250 | 0.25 | 0.1 |  | 100 | 250 | Tape and Reel | 3 | Yes
PLVA650A,215 Diode Zener Single 5V 4% 250mW 3-Pin SOT-23 T/R | Prêt à être expédié le lendemain | Nexperia | Voltage Regulator | Single | 5 | 4% | 250 | 0.25 | 20 |  | 700 | 250 | Tape and Reel | 3 | Yes
NTE151A Zener Diode Single 110V 5% 600Ohm 1000mW 2-Pin DO-41 | 766 | NTE Electronics | Voltage Regulator | Single | 110 | 5% | 1000 | 2.3 | 0.5 | 9.1 | 600 | 1000 |  | 2
PDZ6.2BGWX Diode Zener Single 6.195V 2% 625mW 2-Pin SOD-123 T/R | 76 | Nexperia | Voltage Regulator | Single | 6.195 | 2% | 625 | 5 | 0.5 |  | 50 | 625 | Tape and Reel | 2 | Yes
PDZ6.8B,115 Diode Zener Single 6.79V 2% 400mW 2-Pin SOD-323 T/R | Prêt à être expédié le lendemain | Nexperia | Voltage Regulator | Single | 6.79 | 2% | 400 | 5 | 0.5 |  | 40 | 400 | Tape and Reel | 2 | Yes
PDZ7.5B,115 Diode Zener Single 7.44V 2% 400mW 2-Pin SOD-323 T/R | Prêt à être expédié le lendemain | Nexperia | Voltage Regulator | Single | 7.44 | 2% | 400 | 5 | 0.5 |  | 10 | 400 | Tape and Reel | 2 | Yes
PDZ8.2B,115 Diode Zener Single 8.19V 2% 400mW 2-Pin SOD-323 T/R | Prêt à être expédié le lendemain | Nexperia | Voltage Regulator | Single | 8.19 | 2% | 400 | 5 | 0.5 |  | 10 | 400 | Tape and Reel | 2 | Yes
PDZ6.8BGWJ Diode Zener Single 6.79V 2% 625mW 2-Pin SOD-123 T/R | Prêt à être expédié le lendemain | Nexperia | Voltage Regulator | Single | 6.79 | 2% | 625 | 5 | 0.5 |  | 40 | 625 | Tape and Reel | 2 | Yes
PDZ7.5BZ Diode Zener Single 7.44V 2% 400mW 2-Pin SOD-323 T/R | Livraison en 3 jours | Nexperia | Voltage Regulator | Single | 7.44 | 2% | 400 | 5 | 0.5 |  | 10 | 400 | Tape and Reel | 2 | Yes
MMSZ5226CT1G Diode Zener Single 3.3V 2% 500mW 2-Pin SOD-123 T/R | Prêt à être expédié le lendemain | onsemi | Voltage Regulator | Single | 3.3 | 2% | 500 | 20 | 25 |  | 28 |  | Tape and Reel | 2 | No
MMSZ5234BT1G Diode Zener Single 6.2V 5% 500mW 2-Pin SOD-123 T/R | Prêt à être expédié le lendemain | onsemi | Voltage Regulator | Single | 6.2 | 5% | 500 | 20 | 5 |  | 7 |  | Tape and Reel | 2 | No
MMSZ5233BT1G Diode Zener Single 6V 5% 500mW 2-Pin SOD-123 T/R | Prêt à être expédié le lendemain | onsemi | Voltage Regulator | Single | 6 | 5% | 500 | 20 | 5 |  | 7 |  | Tape and Reel | 2 | No
MMSZ5235BT1G Diode Zener Single 6.8V 5% 500mW 2-Pin SOD-123 T/R | Livraison en 2 jours | onsemi | Voltage Regulator | Single | 6.8 | 5% | 500 | 20 | 3 |  | 5 |  | Tape and Reel | 2 | No
MMSZ5236BT1G Diode Zener Single 7.5V 5% 500mW 2-Pin SOD-123 T/R | Prêt à être expédié le lendemain | onsemi | Voltage Regulator | Single | 7.5 | 5% | 500 | 20 | 3 |  | 6 |  | Tape and Reel | 2 | No
MMSZ5237BT1G Diode Zener Single 8.2V 5% 500mW 2-Pin SOD-123 T/R | Prêt à être expédié le lendemain | onsemi | Voltage Regulator | Single | 8.2 | 5% | 500 | 20 | 3 |  | 8 |  | Tape and Reel | 2 | No
MMSZ5238BT1G Diode Zener Single 8.7V 5% 500mW 2-Pin SOD-123 T/R | 348 | onsemi | Voltage Regulator | Single | 8.7 | 5% | 500 | 20 | 3 |  | 8 |  | Tape and Reel | 2 | No
MMSZ5239BT1G Diode Zener Single 9.1V 5% 500mW 2-Pin SOD-123 T/R | Prêt à être expédié le lendemain | onsemi | Voltage Regulator | Single | 9.1 | 5% | 500 | 20 | 3 |  | 10 |  | Tape and Reel | 2 | No
MMSZ5240BT1G Diode Zener Single 10V 5% 500mW 2-Pin SOD-123 T/R | Prêt à être expédié le lendemain | onsemi | Voltage Regulator | Single | 10 | 5% | 500 | 20 | 3 |  | 17 |  | Tape and Reel | 2 | No
MMSZ5242BT1G Diode Zener Single 12V 5% 500mW 2-Pin SOD-123 T/R | Livraison en 2 jours | onsemi | Voltage Regulator | Single | 12 | 5% | 500 | 20 | 1 |  | 30 |  | Tape and Reel | 2 | No
MMSZ5244BT1G Diode Zener Single 14V 5% 500mW 2-Pin SOD-123 T/R | Prêt à être expédié le lendemain | onsemi | Voltage Regulator | Single | 14 | 5% | 500 | 9 | 0.1 |  | 15 |  | Tape and Reel | 2 | No
MMSZ5245BT1G Diode Zener Single 15V 5% 500mW 2-Pin SOD-123 T/R | Livraison en 2 jours | onsemi | Voltage Regulator | Single | 15 | 5% | 500 | 8.5 | 0.1 |  | 16 |  | Tape and Reel | 2 | No
MMSZ5243BT1G Diode Zener Single 13V 5% 500mW 2-Pin SOD-123 T/R | Prêt à être expédié le lendemain | onsemi | Voltage Regulator | Single | 13 | 5% | 500 | 9.5 | 0.5 |  | 13 |  | Tape and Reel | 2 | No
MMSZ5246BT1G Diode Zener Single 16V 5% 500mW 2-Pin SOD-123 T/R | Prêt à être expédié le lendemain | onsemi | Voltage Regulator | Single | 16 | 5% | 500 | 7.8 | 0.1 |  | 17 |  | Tape and Reel | 2 | No
MMSZ5245ET1G Diode Zener Single 15V 5% 500mW 2-Pin SOD-123 T/R | 7 | onsemi | Voltage Regulator | Single | 15 | 5% | 500 | 8.5 | 0.1 |  | 16 |  | Tape and Reel | 2
MMSZ5248BT3G Diode Zener Single 18V 5% 500mW 2-Pin SOD-123 T/R | Prêt à être expédié le lendemain | onsemi | Voltage Regulator | Single | 18 | 5% | 500 | 7 | 0.1 |  | 21 |  | Tape and Reel | 2 | No
MMSZ5250CT1G Diode Zener Single 20V 2% 500mW 2-Pin SOD-123 T/R | Prêt à être expédié le lendemain | onsemi | Voltage Regulator | Single | 20 | 2% | 500 | 6.2 | 0.1 |  | 25 |  | Tape and Reel | 2 | No
MMSZ5252BT1G Diode Zener Single 24V 5% 500mW 2-Pin SOD-123 T/R | 61 | onsemi | Voltage Regulator | Single | 24 | 5% | 500 | 5.2 | 0.1 |  | 33 |  | Tape and Reel | 2 | No
MMSZ5247BT1G Diode Zener Single 17V 5% 500mW 2-Pin SOD-123 T/R | Prêt à être expédié le lendemain | onsemi | Voltage Regulator | Single | 17 | 5% | 500 | 7.4 | 0.1 |  | 19 |  | Tape and Reel | 2 | No
MMSZ5252ET1G Diode Zener Single 24V 5% 500mW 2-Pin SOD-123 T/R | Prêt à être expédié le lendemain | onsemi | Voltage Regulator | Single | 24 | 5% | 500 | 5.2 | 0.1 |  | 33 |  | Tape and Reel | 2 | No
MMSZ5253BT1G Diode Zener Single 25V 5% 500mW 2-Pin SOD-123 T/R | Prêt à être expédié le lendemain | onsemi | Voltage Regulator | Single | 25 | 5% | 500 | 5 | 0.1 |  | 35 |  | Tape and Reel | 2 | No
MMSZ5258CT1G Diode Zener Single 36V 2% 500mW 2-Pin SOD-123 T/R | 879 | onsemi | Voltage Regulator | Single | 36 | 2% | 500 | 3.4 | 0.1 |  | 70 |  | Tape and Reel | 2
MMSZ5255BT1G Diode Zener Single 28V 5% 500mW 2-Pin SOD-123 T/R | Prêt à être expédié le lendemain | onsemi | Voltage Regulator | Single | 28 | 5% | 500 | 4.5 | 0.1 |  | 44 |  | Tape and Reel | 2 | No
MMSZ5258BT1G Diode Zener Single 36V 5% 500mW 2-Pin SOD-123 T/R | Prêt à être expédié le lendemain | onsemi | Voltage Regulator | Single | 36 | 5% | 500 | 3.4 | 0.1 |  | 70 |  | Tape and Reel | 2 | No
MMSZ5256BT1G Diode Zener Single 30V 5% 500mW 2-Pin SOD-123 T/R | Prêt à être expédié le lendemain | onsemi | Voltage Regulator | Single | 30 | 5% | 500 | 4.2 | 0.1 |  | 49 |  | Tape and Reel | 2 | No
MMSZ5259BT1G Diode Zener Single 39V 5% 500mW 2-Pin SOD-123 T/R | Prêt à être expédié le lendemain | onsemi | Voltage Regulator | Single | 39 | 5% | 500 | 3.2 | 0.1 |  | 80 |  | Tape and Reel | 2 | No
MMSZ5263BT1G Diode Zener Single 56V 5% 500mW 2-Pin SOD-123 T/R | 960 | onsemi | Voltage Regulator | Single | 56 | 5% | 500 | 2.2 | 0.1 |  | 150 |  | Tape and Reel | 2 | No
1N5921BRLG Zener Diode Single 6.8V 5% 2.5Ohm 3000mW 2-Pin DO-41 T/R | Prêt à être expédié le lendemain | onsemi | Voltage Regulator | Single | 6.8 | 5% | 3000 | 55.1 | 5 | 220 | 2.5 |  | Tape and Reel | 2 | Yes
1N5927BRLG Zener Diode Single 12V 5% 6.5Ohm 3000mW 2-Pin DO-41 T/R | Prêt à être expédié le lendemain | onsemi | Voltage Regulator | Single | 12 | 5% | 3000 | 31.2 | 1 | 125 | 6.5 |  | Tape and Reel | 2 | Yes
1N5929BRLG Diode Zener Single 15V 5% 3000mW 2-Pin DO-41 T/R | Prêt à être expédié le lendemain | onsemi | Voltage Regulator | Single | 15 | 5% | 3000 | 25 | 1 | 100 | 9 |  | Tape and Reel | 2 | Yes
1N5931BRLG Zener Diode Single 18V 5% 12Ohm 3000mW 2-Pin DO-41 T/R | Prêt à être expédié le lendemain | onsemi | Voltage Regulator | Single | 18 | 5% | 3000 | 20.8 | 1 | 83 | 12 |  | Tape and Reel | 2 | Yes
1N5932BRLG Zener Diode Single 20V 5% 14Ohm 3000mW 2-Pin DO-41 T/R | 21 | onsemi | Voltage Regulator | Single | 20 | 5% | 3000 | 18.7 | 1 | 75 | 14 |  | Tape and Reel | 2 | Yes
1N5935BRLG Zener Diode Single 27V 5% 23Ohm 3000mW 2-Pin DO-41 T/R | Prêt à être expédié le lendemain | onsemi | Voltage Regulator | Single | 27 | 5% | 3000 | 13.9 | 1 | 55 | 23 |  | Tape and Reel | 2 | Yes
1N5937BRLG Zener Diode Single 33V 5% 33Ohm 3000mW 2-Pin DO-41 T/R | 47 | onsemi | Voltage Regulator | Single | 33 | 5% | 3000 | 11.4 | 1 | 45 | 33 |  | Tape and Reel | 2 | Yes
1N5934BG Zener Diode Single 24V 5% 19Ohm 3000mW 2-Pin DO-41 Box | Prêt à être expédié le lendemain | onsemi | Voltage Regulator | Single | 24 | 5% | 3000 | 15.6 | 1 | 62 | 19 |  | Box | 2 | Yes
1N5953BRLG Zener Diode Single 150V 5% 600Ohm 3000mW 2-Pin DO-41 T/R | Prêt à être expédié le lendemain | onsemi | Voltage Regulator | Single | 150 | 5% | 3000 | 2.5 | 1 | 10 | 600 |  | Tape and Reel | 2 | Yes
BZB784-C12,115 Zener Diode Dual Common Anode 12V 5% 25Ohm 350mW Automotive AEC-Q101 3-Pin SC-70 T/R | Prêt à être expédié le lendemain | Nexperia | Voltage Regulator | Dual Common Anode | 12 | 5% | 350 | 5 | 0.1 |  | 25 | 350 | Tape and Reel | 3 | Yes
BZB784-C5V6,115 Diode Zener Dual Common Anode 5.6V 5% 350mW 3-Pin SC-70 T/R | Livraison en 2 jours | Nexperia | Voltage Regulator | Dual Common Anode | 5.6 | 5% | 350 | 5 | 1 |  | 40 | 350 | Tape and Reel | 3 | Yes
BZB84-B6V2,215 Zener Diode Dual Common Anode 6.2V 2% 10Ohm 300mW 3-Pin SOT-23 T/R | Prêt à être expédié le lendemain | Nexperia | Voltage Regulator | Dual Common Anode | 6.2 | 2% | 300 | 5 | 3 |  | 10 | 300 | Tape and Reel | 3 | Yes
BZB984-C2V7,115 Diode Zener Dual Common Anode 2.7V 5% 425mW 3-Pin SOT-663 T/R | Prêt à être expédié le lendemain | Nexperia | Voltage Regulator | Dual Common Anode | 2.7 | 5% | 425 | 5 | 20 |  | 100 | 425 | Tape and Reel | 3 | Yes
BZB984-C5V1,115 Diode Zener Dual Common Anode 5.1V 5% 425mW 3-Pin SOT-663 T/R | Prêt à être expédié le lendemain | Nexperia | Voltage Regulator | Dual Common Anode | 5.1 | 5% | 425 | 5 | 2 |  | 60 | 425 | Tape and Reel | 3 | Yes
BZT52-C10J Diode Zener Single 10V 5% 590mW 2-Pin SOD-123 T/R | Prêt à être expédié le lendemain | Nexperia | Voltage Regulator | Single | 10 | 5% | 590 | 5 | 0.2 |  | 10 | 590 | Tape and Reel | 2 | Yes
BZB984-C5V6,115 Diode Zener Dual Common Anode 5.6V 5% 425mW 3-Pin SOT-663 T/R | Livraison en 2 jours | Nexperia | Voltage Regulator | Dual Common Anode | 5.6 | 5% | 425 | 5 | 1 |  | 40 | 425 | Tape and Reel | 3 | Yes
BZT52-C11J Diode Zener Single 11V 5% 590mW 2-Pin SOD-123 T/R | Prêt à être expédié le lendemain | Nexperia | Voltage Regulator | Single | 11 | 5% | 590 | 5 | 0.1 |  | 10 | 590 | Tape and Reel | 2 | Yes
BZT52-C16J Diode Zener Single 16V 5% 590mW 2-Pin SOD-123 T/R | Prêt à être expédié le lendemain | Nexperia | Voltage Regulator | Single | 16 | 5% | 590 | 5 | 0.05 |  | 20 | 590 | Tape and Reel | 2 | Yes
BZT52-C15J Zener Diode Single 15V 5% 15Ohm 590mW 2-Pin SOD-123 T/R | Prêt à être expédié le lendemain | Nexperia | Voltage Regulator | Single | 15 | 5% | 590 | 5 | 0.05 |  | 15 | 590 | Tape and Reel | 2 | Yes
BZT52-C16X Diode Zener Single 16V 5% 590mW 2-Pin SOD-123 T/R | Prêt à être expédié le lendemain | Nexperia | Voltage Regulator | Single | 16 | 5% | 590 | 5 | 0.05 |  | 20 | 590 | Tape and Reel | 2 | Yes
BZT52-C18X Diode Zener Single 18V 5% 590mW 2-Pin SOD-123 T/R | 1 | Nexperia | Voltage Regulator | Single | 18 | 5% | 590 | 5 | 0.05 |  | 20 | 590 | Tape and Reel | 2 | Yes
BZT52-C22J Diode Zener Single 22V 5% 590mW 2-Pin SOD-123 T/R | Prêt à être expédié le lendemain | Nexperia | Voltage Regulator | Single | 22 | 5% | 590 | 5 | 0.05 |  | 25 | 590 | Tape and Reel | 2 | Yes
BZT52-C2V4X Diode Zener Single 2.4V 5% 590mW 2-Pin SOD-123 T/R | Prêt à être expédié le lendemain | Nexperia | Voltage Regulator | Single | 2.4 | 5% | 590 | 5 | 50 |  | 85 | 590 | Tape and Reel | 2 | Yes
BZT52-C33J Diode Zener Single 33V 5% 590mW 2-Pin SOD-123 T/R | Prêt à être expédié le lendemain | Nexperia | Voltage Regulator | Single | 33 | 5% | 590 | 2 | 0.05 |  | 40 | 590 | Tape and Reel | 2 | Yes
BZT52-C30J Diode Zener Single 30V 5% 590mW 2-Pin SOD-123 T/R | Prêt à être expédié le lendemain | Nexperia | Voltage Regulator | Single | 30 | 5% | 590 | 2 | 0.05 |  | 40 | 590 | Tape and Reel | 2 | Yes
PLVA653A,215 Diode Zener Single 5.3V 4% 250mW 3-Pin SOT-23 T/R | 485 | Nexperia | Voltage Regulator | Single | 5.3 | 4% | 250 | 0.25 | 5 |  | 250 | 250 | Tape and Reel | 3 | Yes
PLVA668A,215 Diode Zener Single 6.8V 3% 250mW 3-Pin SOT-23 T/R | Livraison en 2 jours | Nexperia | Voltage Regulator | Single | 6.8 | 3% | 250 | 0.25 | 0.01 |  | 100 | 250 | Tape and Reel | 3 | Yes
PDZ6.2BGWX Diode Zener Single 6.195V 2% 625mW 2-Pin SOD-123 T/R | 76 | Nexperia | Voltage Regulator | Single | 6.195 | 2% | 625 | 5 | 0.5 |  | 50 | 625 | Tape and Reel | 2 | Yes
PDZ6.8B,115 Diode Zener Single 6.79V 2% 400mW 2-Pin SOD-323 T/R | Prêt à être expédié le lendemain | Nexperia | Voltage Regulator | Single | 6.79 | 2% | 400 | 5 | 0.5 |  | 40 | 400 | Tape and Reel | 2 | Yes
PDZ7.5B,115 Diode Zener Single 7.44V 2% 400mW 2-Pin SOD-323 T/R | Prêt à être expédié le lendemain | Nexperia | Voltage Regulator | Single | 7.44 | 2% | 400 | 5 | 0.5 |  | 10 | 400 | Tape and Reel | 2 | Yes
PDZ8.2B,115 Diode Zener Single 8.19V 2% 400mW 2-Pin SOD-323 T/R | Prêt à être expédié le lendemain | Nexperia | Voltage Regulator | Single | 8.19 | 2% | 400 | 5 | 0.5 |  | 10 | 400 | Tape and Reel | 2 | Yes
PDZ6.8BGWJ Diode Zener Single 6.79V 2% 625mW 2-Pin SOD-123 T/R | Prêt à être expédié le lendemain | Nexperia | Voltage Regulator | Single | 6.79 | 2% | 625 | 5 | 0.5 |  | 40 | 625 | Tape and Reel | 2 | Yes
PDZ7.5BZ Diode Zener Single 7.44V 2% 400mW 2-Pin SOD-323 T/R | Livraison en 3 jours | Nexperia | Voltage Regulator | Single | 7.44 | 2% | 400 | 5 | 0.5 |  | 10 | 400 | Tape and Reel | 2 | Yes
PZU8.2B2L,315 Zener Diode Single 8.19V 2% 10Ohm 500mW Automotive AEC-Q101 2-Pin DFN T/R | Prêt à être expédié le lendemain | Nexperia | Voltage Regulator | Single | 8.19 | 2% | 500 | 5 | 0.5 |  | 10 | 500 | Tape and Reel | 2 | Yes
PZU7.5BA,115 Zener Diode Single 7.45V 5% 10Ohm 490mW 2-Pin SOD-323 T/R |  | Nexperia | Voltage Regulator | Single | 7.45 | 5% | 490 | 5 | 0.5 |  | 10 | 490 | Tape and Reel | 2 | Yes
1N5241BTR Diode Zener Single 11V 5% 500mW 2-Pin DO-35 T/R | Prêt à être expédié le lendemain | onsemi | Voltage Regulator | Single | 11 | 5% | 500 | 20 | 2 |  | 22 | 500 | Tape and Reel | 2
1N5242B Diode Zener Single 12V 5% 500mW 2-Pin DO-35 Bag | Prêt à être expédié le lendemain | onsemi | Voltage Regulator | Single | 12 | 5% | 500 | 20 | 1 |  | 30 | 500 | Bag | 2
1N5242BTR Diode Zener Single 12V 5% 500mW 2-Pin DO-35 T/R | Prêt à être expédié le lendemain | onsemi | Voltage Regulator | Single | 12 | 5% | 500 | 20 | 1 |  | 30 | 500 | Tape and Reel | 2
1N5244BTR Diode Zener Single 14V 5% 500mW 2-Pin DO-35 T/R | Prêt à être expédié le lendemain | onsemi | Voltage Regulator | Single | 14 | 5% | 500 | 9 | 0.1 |  | 15 | 500 | Tape and Reel | 2
1N5243B Diode Zener Single 13V 5% 500mW 2-Pin DO-35 Bag | Prêt à être expédié le lendemain | onsemi | Voltage Regulator | Single | 13 | 5% | 500 | 9.5 | 0.5 |  | 13 | 500 | Bag | 2
1N5244B Diode Zener Single 14V 5% 500mW 2-Pin DO-35 Bag | Prêt à être expédié le lendemain | onsemi | Voltage Regulator | Single | 14 | 5% | 500 | 9 | 0.1 |  | 15 | 500 | Bag | 2
1N5245BTR Diode Zener Single 15V 5% 500mW 2-Pin DO-35 T/R | Prêt à être expédié le lendemain | onsemi | Voltage Regulator | Single | 15 | 5% | 500 | 8.5 | 0.1 |  | 16 | 500 | Tape and Reel | 2
1N5243BTR Diode Zener Single 13V 5% 500mW 2-Pin DO-35 T/R | Prêt à être expédié le lendemain | onsemi | Voltage Regulator | Single | 13 | 5% | 500 | 9.5 | 0.5 |  | 13 | 500 | Tape and Reel | 2
MMSZ5226CT1G Diode Zener Single 3.3V 2% 500mW 2-Pin SOD-123 T/R | Prêt à être expédié le lendemain | onsemi | Voltage Regulator | Single | 3.3 | 2% | 500 | 20 | 25 |  | 28 |  | Tape and Reel | 2 | No
MMSZ5234BT1G Diode Zener Single 6.2V 5% 500mW 2-Pin SOD-123 T/R | Prêt à être expédié le lendemain | onsemi | Voltage Regulator | Single | 6.2 | 5% | 500 | 20 | 5 |  | 7 |  | Tape and Reel | 2 | No
MMSZ5235BT1G Diode Zener Single 6.8V 5% 500mW 2-Pin SOD-123 T/R | Livraison en 2 jours | onsemi | Voltage Regulator | Single | 6.8 | 5% | 500 | 20 | 3 |  | 5 |  | Tape and Reel | 2 | No
MMSZ5236BT1G Diode Zener Single 7.5V 5% 500mW 2-Pin SOD-123 T/R | Prêt à être expédié le lendemain | onsemi | Voltage Regulator | Single | 7.5 | 5% | 500 | 20 | 3 |  | 6 |  | Tape and Reel | 2 | No
MMSZ5237ET1G Diode Zener Single 8.2V 5% 500mW 2-Pin SOD-123 T/R | Prêt à être expédié le lendemain | onsemi | Voltage Regulator | Single | 8.2 | 5% | 500 | 20 | 3 |  | 8 |  | Tape and Reel | 2 | No
MMSZ5241BT1G Diode Zener Single 11V 5% 500mW 2-Pin SOD-123 T/R | Prêt à être expédié le lendemain | onsemi | Voltage Regulator | Single | 11 | 5% | 500 | 20 | 2 |  | 22 |  | Tape and Reel | 2 | No
MMSZ5242BT1G Diode Zener Single 12V 5% 500mW 2-Pin SOD-123 T/R | Livraison en 2 jours | onsemi | Voltage Regulator | Single | 12 | 5% | 500 | 20 | 1 |  | 30 |  | Tape and Reel | 2 | No
MMSZ5242BT3G Diode Zener Single 12V 5% 500mW 2-Pin SOD-123 T/R | Prêt à être expédié le lendemain | onsemi | Voltage Regulator | Single | 12 | 5% | 500 | 20 | 1 |  | 30 |  | Tape and Reel | 2 | No
MMSZ5249BT1G Diode Zener Single 19V 5% 500mW 2-Pin SOD-123 T/R | Prêt à être expédié le lendemain | onsemi | Voltage Regulator | Single | 19 | 5% | 500 | 6.6 | 0.1 |  | 23 |  | Tape and Reel | 2 | No
MMSZ5248BT3G Diode Zener Single 18V 5% 500mW 2-Pin SOD-123 T/R | Prêt à être expédié le lendemain | onsemi | Voltage Regulator | Single | 18 | 5% | 500 | 7 | 0.1 |  | 21 |  | Tape and Reel | 2 | No
MMSZ5251BT1G Diode Zener Single 22V 5% 500mW 2-Pin SOD-123 T/R | Prêt à être expédié le lendemain | onsemi | Voltage Regulator | Single | 22 | 5% | 500 | 5.6 | 0.1 |  | 29 |  | Tape and Reel | 2 | No
MMSZ5252BT1G Diode Zener Single 24V 5% 500mW 2-Pin SOD-123 T/R | 61 | onsemi | Voltage Regulator | Single | 24 | 5% | 500 | 5.2 | 0.1 |  | 33 |  | Tape and Reel | 2 | No
MMSZ5247BT1G Diode Zener Single 17V 5% 500mW 2-Pin SOD-123 T/R | Prêt à être expédié le lendemain | onsemi | Voltage Regulator | Single | 17 | 5% | 500 | 7.4 | 0.1 |  | 19 |  | Tape and Reel | 2 | No
MMSZ5248BT1G Diode Zener Single 18V 5% 500mW 2-Pin SOD-123 T/R | Livraison en 2 jours | onsemi | Voltage Regulator | Single | 18 | 5% | 500 | 7 | 0.1 |  | 21 |  | Tape and Reel | 2 | No
MMSZ5250BT1G Diode Zener Single 20V 5% 500mW 2-Pin SOD-123 T/R | Prêt à être expédié le lendemain | onsemi | Voltage Regulator | Single | 20 | 5% | 500 | 6.2 | 0.1 |  | 25 |  | Tape and Reel | 2 | No
MMSZ5252ET1G Diode Zener Single 24V 5% 500mW 2-Pin SOD-123 T/R | Prêt à être expédié le lendemain | onsemi | Voltage Regulator | Single | 24 | 5% | 500 | 5.2 | 0.1 |  | 33 |  | Tape and Reel | 2 | No
MMSZ5260BT1G Diode Zener Single 43V 5% 500mW 2-Pin SOD-123 T/R | 371 | onsemi | Voltage Regulator | Single | 43 | 5% | 500 | 3 | 0.1 |  | 93 |  | Tape and Reel | 2 | No
MMSZ5263BT1G Diode Zener Single 56V 5% 500mW 2-Pin SOD-123 T/R | 960 | onsemi | Voltage Regulator | Single | 56 | 5% | 500 | 2.2 | 0.1 |  | 150 |  | Tape and Reel | 2 | No
MMSZ5267BT1G Diode Zener Single 75V 5% 500mW 2-Pin SOD-123 T/R | Livraison en 2 jours | onsemi | Voltage Regulator | Single | 75 | 5% | 500 | 1.7 | 0.1 |  | 270 |  | Tape and Reel | 2 | No
MMSZ5272BT3G Diode Zener Single 110V 5% 500mW 2-Pin SOD-123 T/R | Prêt à être expédié le lendemain | onsemi | Voltage Regulator | Single | 110 | 5% | 500 | 1.1 | 0.1 |  | 750 |  | Tape and Reel | 2 | No
MMSZ5270BT1G Diode Zener Single 91V 5% 500mW 2-Pin SOD-123 T/R | Prêt à être expédié le lendemain | onsemi | Voltage Regulator | Single | 91 | 5% | 500 | 1.4 | 0.1 |  | 400 |  | Tape and Reel | 2
MMSZ5266BT1G Diode Zener Single 68V 5% 500mW 2-Pin SOD-123 T/R | Prêt à être expédié le lendemain | onsemi | Voltage Regulator | Single | 68 | 5% | 500 | 1.8 | 0.1 |  | 230 |  | Tape and Reel | 2 | No
MMSZ5V6T1G Diode Zener Single 5.6V 5% 500mW 2-Pin SOD-123 T/R | 990 | onsemi | Voltage Regulator | Single | 5.6 | 5% | 500 | 5 | 1 |  | 40 |  | Tape and Reel | 2 | No
MMSZ56T1G Diode Zener Single 56V 5% 500mW 2-Pin SOD-123 T/R | 2 | onsemi | Voltage Regulator | Single | 56 | 5% | 500 | 2 | 0.05 |  | 200 |  | Tape and Reel | 2 | No
MMSZ6V2T1G Diode Zener Single 6.2V 5% 500mW 2-Pin SOD-123 T/R | Prêt à être expédié le lendemain | onsemi | Voltage Regulator | Single | 6.2 | 5% | 500 | 5 | 3 |  | 10 |  | Tape and Reel | 2 | No
BZX79-B3V0,133 Diode Zener Single 3V 2% 500mW 2-Pin ALF Ammo | 100 | Nexperia | Voltage Regulator | Single | 3 | 2% | 500 | 5 | 10 |  | 95 |  | Ammo | 2 | Yes
BZX79-B47,133 Diode Zener Single 47V 2% 500mW 2-Pin ALF Ammo | 600 | Nexperia | Voltage Regulator | Single | 47 | 2% | 500 | 2 | 0.05 |  | 170 |  | Ammo | 2 | Yes
BZX84B5V1-TP Diode Zener Single 5.1V 2% 350mW 3-Pin SOT-23 T/R | Livraison en 2 jours | Micro Commercial Components | Voltage Regulator | Single | 5.1 | 2% | 350 | 5 | 2 |  | 60 | 350 | Tape and Reel | 3 | No
BZX84C18-TP Diode Zener Single 18V 5% 350mW 3-Pin SOT-23 T/R |  | Micro Commercial Components | Voltage Regulator | Single | 18 | 5% | 350 | 5 | 0.1 |  | 45 | 350 | Tape and Reel | 3 | No
BZX84C22-TP Diode Zener Single 22V 5% 350mW 3-Pin SOT-23 T/R | Livraison en 2 jours | Micro Commercial Components | Voltage Regulator | Single | 22 | 5% | 350 | 5 | 0.1 |  | 55 | 350 | Tape and Reel | 3 | No
BZX84C39-TP Diode Zener Single 39V 5% 350mW 3-Pin SOT-23 T/R | 752 | Micro Commercial Components | Voltage Regulator | Single | 39 | 5% | 350 | 2 | 0.1 |  | 130 | 350 | Tape and Reel | 3 | No
MMSZ5240C-TP Zener Diode Single 10V 2% 17Ohm 500mW 2-Pin SOD-123 T/R | Livraison en 2 jours | Micro Commercial Components | Voltage Regulator | Single | 10 | 2% | 500 | 20 | 3 |  | 17 | 500 | Tape and Reel | 2 | No
SMAJ4738A-TP Diode Zener Single 8.2V 5% 1000mW 2-Pin SMA T/R | Prêt à être expédié le lendemain | Micro Commercial Components | Voltage Regulator | Single | 8.2 | 5% | 1000 | 31 | 10 |  | 4.5 |  | Tape and Reel | 2 | Yes
SMAJ4741A-TP Diode Zener Single 11V 5% 1000mW 2-Pin SMA T/R | 140 | Micro Commercial Components | Voltage Regulator | Single | 11 | 5% | 1000 | 23 | 5 |  | 8 |  | Tape and Reel | 2 | Yes
SMAJ4746A-TP Diode Zener Single 18V 5% 1000mW 2-Pin SMA T/R | 504 | Micro Commercial Components | Voltage Regulator | Single | 18 | 5% | 1000 | 14 | 5 |  | 20 |  | Tape and Reel | 2 | Yes
SMAJ4744A-TP Diode Zener Single 15V 5% 1000mW 2-Pin SMA T/R | Prêt à être expédié le lendemain | Micro Commercial Components | Voltage Regulator | Single | 15 | 5% | 1000 | 17 | 5 |  | 14 |  | Tape and Reel | 2 | Yes
SMAJ4753A-TP Diode Zener Single 36V 5% 1000mW 2-Pin SMA T/R | Prêt à être expédié le lendemain | Micro Commercial Components | Voltage Regulator | Single | 36 | 5% | 1000 | 7 | 5 |  | 50 |  | Tape and Reel | 2 | Yes
SMAJ5931B-TP Diode Zener Single 18V 5% 1500mW 2-Pin SMA T/R | Prêt à être expédié le lendemain | Micro Commercial Components | Voltage Regulator | Single | 18 | 5% | 1500 | 20.8 | 0.5 |  | 12 |  | Tape and Reel | 2 | Yes
MMSZ4684-TP Zener Diode Single 3.3V 5% 500mW 2-Pin SOD-123 T/R | Prêt à être expédié le lendemain | Micro Commercial Components | Voltage Regulator | Single | 3.3 | 5% | 500 | 0.05 | 7.5 |  |  |  | Tape and Reel | 2 | No
MMSZ4686-TP Zener Diode Single 3.9V 5% 500mW 2-Pin SOD-123 T/R | Livraison en 2 jours | Micro Commercial Components | Voltage Regulator | Single | 3.9 | 5% | 500 | 0.05 | 5 |  |  |  | Tape and Reel | 2 | No
MMSZ4713-TP Zener Diode Single 30V 5% 500mW 2-Pin SOD-123 T/R | 103 | Micro Commercial Components | Voltage Regulator | Single | 30 | 5% | 500 | 0.05 | 0.01 |  |  |  | Tape and Reel | 2 | No
MMSZ5246B-TP Zener Diode Single 16V 5% 17Ohm 500mW 2-Pin SOD-123 T/R | Prêt à être expédié le lendemain | Micro Commercial Components | Voltage Regulator | Single | 16 | 5% | 500 | 7.8 | 0.1 |  | 17 | 500 | Tape and Reel | 2 | No
MMSZ5245B-TP Diode Zener Single 15V 5% 500mW 2-Pin SOD-123 T/R | Prêt à être expédié le lendemain | Micro Commercial Components | Voltage Regulator | Single | 15 | 5% | 500 | 8.5 | 0.1 |  | 16 | 500 |  | 2 | No
MMSZ5248B-TP Zener Diode Single 18V 5% 21Ohm 500mW 2-Pin SOD-123 T/R | 65 | Micro Commercial Components | Voltage Regulator | Single | 18 | 5% | 500 | 7 | 0.1 |  | 21 | 500 | Tape and Reel | 2 | No
MMSZ5250B-TP Zener Diode Single 20V 5% 25Ohm 500mW 2-Pin SOD-123 T/R | Prêt à être expédié le lendemain | Micro Commercial Components | Voltage Regulator | Single | 20 | 5% | 500 | 6.2 | 0.1 |  | 25 | 500 | Tape and Reel | 2 | No
MMSZ5252B-TP Zener Diode Single 24V 5% 33Ohm 500mW 2-Pin SOD-123 T/R | 339 | Micro Commercial Components | Voltage Regulator | Single | 24 | 5% | 500 | 5.2 | 0.1 |  | 33 | 500 | Tape and Reel | 2 | No
MMSZ5254B-TP Zener Diode Single 27V 5% 41Ohm 500mW 2-Pin SOD-123 T/R | Prêt à être expédié le lendemain | Micro Commercial Components | Voltage Regulator | Single | 27 | 5% | 500 | 4.6 | 0.1 |  | 41 | 500 | Tape and Reel | 2 | No
MMSZ5255B-TP Zener Diode Single 28V 5% 44Ohm 500mW 2-Pin SOD-123 T/R | Prêt à être expédié le lendemain | Micro Commercial Components | Voltage Regulator | Single | 28 | 5% | 500 | 4.5 | 0.1 |  | 44 | 500 | Tape and Reel | 2 | No
MMSZ5254C-TP Zener Diode Single 27V 2% 41Ohm 500mW 2-Pin SOD-123 T/R | Livraison en 2 jours | Micro Commercial Components | Voltage Regulator | Single | 27 | 2% | 500 | 4.6 | 0.1 |  | 41 | 500 | Tape and Reel | 2 | No
BZT52C7V5T-TP Zener Diode Single 7.5V 5% 15Ohm 200mW 2-Pin SOD-523 T/R | Livraison en 3 jours | Micro Commercial Components | Voltage Regulator | Single | 7.5 | 5% | 200 | 5 | 1 |  | 15 | 200 | Tape and Reel | 2 | No
3SMAJ5950B-TP Diode Zener Single 110V 5% 3000mW 2-Pin SMA T/R | 1 | Micro Commercial Components | Voltage Regulator | Single | 110 | 5% | 3000 | 3.4 | 1 | 26 | 300 |  | Tape and Reel | 2 | Yes
3SMBJ5927B-TP Zener Diode Single 12V 5% 6.5Ohm 3000mW 2-Pin SMB T/R | 59 | Micro Commercial Components | Voltage Regulator | Single | 12 | 5% | 3000 | 31.2 | 1 |  | 6.5 |  | Tape and Reel | 2 | Yes
DFLZ6V2-TP Zener Diode Single 6.2V 5% 3Ohm 1000mW 2-Pin SOD-123FL T/R | Prêt à être expédié le lendemain | Micro Commercial Components | Voltage Regulator | Single | 6.2 | 5% | 1000 | 100 | 5 |  | 3 |  | Tape and Reel | 2 | Yes
DFLZ27-TP Diode Zener Single 27V 5% 1000mW 2-Pin SOD-123FL T/R | Prêt à être expédié le lendemain | Micro Commercial Components | Voltage Regulator | Single | 27 | 5% | 1000 | 25 | 1 |  | 15 |  | Tape and Reel | 2 | Yes
3SMBJ5929B-TP Zener Diode Single 15V 5% 9Ohm 3000mW 2-Pin SMB T/R | 8 | Micro Commercial Components | Voltage Regulator | Single | 15 | 5% | 3000 | 25 | 1 |  | 9 |  | Tape and Reel | 2 | Yes
BZX84C3V3-TP Diode Zener Single 3.3V 5% 350mW 3-Pin SOT-23 T/R | Livraison en 2 jours | Micro Commercial Components | Voltage Regulator | Single | 3.3 | 5% | 350 | 5 | 5 |  | 95 | 350 | Tape and Reel | 3 | No
BZX84C5V1-TP Diode Zener Single 5.1V 5% 350mW 3-Pin SOT-23 T/R | 5 | Micro Commercial Components | Voltage Regulator | Single | 5.1 | 5% | 350 | 5 | 2 |  | 60 | 350 | Tape and Reel | 3 | No
BZV49-C4V7,115 Zener Diode Single Dual Anode 4.7V 5% 80Ohm 1000mW Automotive AEC-Q101 4-Pin(3+Tab) SOT-89 T/R | Prêt à être expédié le lendemain | Nexperia | Voltage Regulator | Single Dual Anode | 4.7 | 5% | 1000 | 5 | 3 |  | 80 | 1000 | Tape and Reel | 4 | Yes
BZV49-C6V8,115 Zener Diode Single Dual Anode 6.8V 5% 15Ohm 1000mW Automotive AEC-Q101 4-Pin(3+Tab) SOT-89 T/R | Livraison en 2 jours | Nexperia | Voltage Regulator | Single Dual Anode | 6.8 | 5% | 1000 | 5 | 2 |  | 15 | 1000 | Tape and Reel | 4 | Yes
BZV55-B18,115 Diode Zener Single 18V 2% 500mW 2-Pin Mini-MELF T/R | Prêt à être expédié le lendemain | Nexperia | Voltage Regulator | Single | 18 | 2% | 500 | 5 | 0.05 |  | 45 |  | Tape and Reel | 2 | Yes
BZV55-B24,115 Diode Zener Single 24V 2% 500mW 2-Pin Mini-MELF T/R | Prêt à être expédié le lendemain | Nexperia | Voltage Regulator | Single | 24 | 2% | 500 | 5 | 0.05 |  | 70 |  | Tape and Reel | 2 | Yes
BZV85-C30,133 Zener Diode Single 30V 5% 45Ohm 1300mW 2-Pin DO-41 Ammo | 86 | Nexperia | Voltage Regulator | Single | 30 | 5% | 1300 | 8 | 0.05 |  | 45 | 1300 | Ammo | 2 | Yes
BZV85-C47,113 Zener Diode Single 47V 5% 100Ohm 1300mW 2-Pin DO-41 T/R | 670 | Nexperia | Voltage Regulator | Single | 47 | 5% | 1300 | 4 | 0.05 |  | 100 | 1300 | Tape and Reel | 2 | Yes
BZV85-C47,133 Zener Diode Single 47V 5% 100Ohm 1300mW 2-Pin DO-41 Ammo | Prêt à être expédié le lendemain | Nexperia | Voltage Regulator | Single | 47 | 5% | 1300 | 4 | 0.05 |  | 100 | 1300 | Ammo | 2 | Yes
BZV85-C27,113 Diode Zener Single 27V 5% 1300mW 2-Pin DO-41 T/R | Livraison en 2 jours | Nexperia | Voltage Regulator | Single | 27 | 5% | 1300 | 8 | 0.05 |  | 40 | 1300 | Tape and Reel | 2 | Yes
BZV85-C5V1,113 Zener Diode Single 5.1V 5% 10Ohm 1300mW 2-Pin DO-41 T/R | 886 | Nexperia | Voltage Regulator | Single | 5.1 | 5% | 1300 | 45 | 3 |  | 10 | 1300 | Tape and Reel | 2 | Yes
BZV85-C5V6,113 Zener Diode Single 5.6V 5% 7Ohm 1300mW 2-Pin DO-41 T/R | Prêt à être expédié le lendemain | Nexperia | Voltage Regulator | Single | 5.6 | 5% | 1300 | 45 | 2 |  | 7 | 1300 | Tape and Reel | 2 | Yes
BZV85-C5V6,133 Zener Diode Single 5.6V 5% 7Ohm 1300mW 2-Pin DO-41 Ammo | Prêt à être expédié le lendemain | Nexperia | Voltage Regulator | Single | 5.6 | 5% | 1300 | 45 | 2 |  | 7 | 1300 | Ammo | 2 | Yes
BZV90-C12,115 Zener Diode Single Dual Anode Dual Cathode 12V 5% 25Ohm 1500mW Automotive AEC-Q101 4-Pin(3+Tab) SC-73 T/R | Prêt à être expédié le lendemain | Nexperia | Voltage Regulator | Single Dual Anode Dual Cathode | 12 | 5% | 1500 | 5 | 0.1 |  | 25 | 1500 | Tape and Reel | 4 | Yes
BZV85-C5V1,133 Zener Diode Single 5.1V 5% 10Ohm 1300mW 2-Pin DO-41 Ammo | Livraison en 2 jours | Nexperia | Voltage Regulator | Single | 5.1 | 5% | 1300 | 45 | 3 |  | 10 | 1300 | Ammo | 2 | Yes
BZX384-B11,115 Diode Zener Single 11V 2% 300mW 2-Pin SOD-323 T/R | Prêt à être expédié le lendemain | Nexperia | Voltage Regulator | Single | 11 | 2% | 300 | 5 | 0.1 |  | 20 | 300 | Tape and Reel | 2 | Yes
BZV90-C8V2,115 Zener Diode Single Dual Anode Dual Cathode 8.2V 5% 15Ohm 1500mW Automotive AEC-Q101 4-Pin(3+Tab) SC-73 T/R | Prêt à être expédié le lendemain | Nexperia | Voltage Regulator | Single Dual Anode Dual Cathode | 8.2 | 5% | 1500 | 5 | 0.7 |  | 15 | 1500 | Tape and Reel | 4 | Yes
BZX384-B12,115 Diode Zener Single 12V 2% 300mW 2-Pin SOD-323 T/R | Prêt à être expédié le lendemain | Nexperia | Voltage Regulator | Single | 12 | 2% | 300 | 5 | 0.1 |  | 25 | 300 | Tape and Reel | 2 | Yes
BZX384-B2V7,115 Diode Zener Single 2.7V 2% 300mW 2-Pin SOD-323 T/R | Prêt à être expédié le lendemain | Nexperia | Voltage Regulator | Single | 2.7 | 2% | 300 | 5 | 20 |  | 100 | 300 | Tape and Reel | 2 | Yes
BZX384-B20,115 Diode Zener Single 20V 2% 300mW 2-Pin SOD-323 T/R | Prêt à être expédié le lendemain | Nexperia | Voltage Regulator | Single | 20 | 2% | 300 | 5 | 0.05 |  | 55 | 300 | Tape and Reel | 2 | Yes
BZX384-B3V6,115 Diode Zener Single 3.6V 2% 300mW 2-Pin SOD-323 T/R | Prêt à être expédié le lendemain | Nexperia | Voltage Regulator | Single | 3.6 | 2% | 300 | 5 | 5 |  | 90 | 300 | Tape and Reel | 2 | Yes
BZX384-B51,115 Diode Zener Single 51V 2% 300mW 2-Pin SOD-323 T/R | Prêt à être expédié le lendemain | Nexperia | Voltage Regulator | Single | 51 | 2% | 300 | 2 | 0.05 |  | 180 | 300 | Tape and Reel | 2 | Yes
BZX384-C24,115 Diode Zener Single 24V 5% 300mW 2-Pin SOD-323 T/R | Prêt à être expédié le lendemain | Nexperia | Voltage Regulator | Single | 24 | 5% | 300 | 5 | 0.05 |  | 70 | 300 | Tape and Reel | 2 | Yes
BZX384-C2V7,115 Diode Zener Single 2.7V 5% 300mW 2-Pin SOD-323 T/R | Prêt à être expédié le lendemain | Nexperia | Voltage Regulator | Single | 2.7 | 5% | 300 | 5 | 20 |  | 100 | 300 | Tape and Reel | 2 | Yes
BZX384-C30,115 Diode Zener Single 30V 5% 300mW 2-Pin SOD-323 T/R | Prêt à être expédié le lendemain | Nexperia | Voltage Regulator | Single | 30 | 5% | 300 | 2 | 0.05 |  | 80 | 300 | Tape and Reel | 2 | Yes
BZX384-C33,115 Diode Zener Single 33V 5% 300mW 2-Pin SOD-323 T/R | Prêt à être expédié le lendemain | Nexperia | Voltage Regulator | Single | 33 | 5% | 300 | 2 | 0.05 |  | 80 | 300 | Tape and Reel | 2 | Yes
BZB784-C15,115 Zener Diode Dual Common Anode 15V 5% 30Ohm 350mW 3-Pin SC-70 T/R | Livraison en 2 jours | Nexperia | Voltage Regulator | Dual Common Anode | 15 | 5% | 350 | 5 | 0.05 |  | 30 | 350 | Tape and Reel | 3 | Yes
BZT52-B10X Zener Diode Single 10V 2% 10Ohm 590mW 2-Pin SOD-123 | Livraison en 2 jours | Nexperia | Voltage Regulator | Single | 10 | 2% | 590 | 5 | 0.2 |  | 10 | 590 |  | 2 | Yes
BZT52-B15X Zener Diode Single 15V 2% 15Ohm 590mW 2-Pin SOD-123 | Livraison en 2 jours | Nexperia | Voltage Regulator | Single | 15 | 2% | 590 | 5 | 0.05 |  | 15 | 590 |  | 2 | Yes
BZT52-B3V6X Zener Diode Single 3.6V 2% 95Ohm 590mW 2-Pin SOD-123 | Prêt à être expédié le lendemain | Nexperia | Voltage Regulator | Single | 3.6 | 2% | 590 | 5 | 5 |  | 95 | 590 |  | 2 | Yes
BZT52-B33J Zener Diode Single 33V 2% 40Ohm 590mW 2-Pin SOD-123 | Livraison en 3 jours | Nexperia | Voltage Regulator | Single | 33 | 2% | 590 | 2 | 0.05 |  | 40 | 590 |  | 2 | Yes
BZT52-B16J Diode Zener Single 16V 2% 590mW 2-Pin SOD-123 | Livraison en 7 jours | Nexperia | Voltage Regulator | Single | 16 | 2% | 590 | 5 | 0.05 |  | 20 | 590 |  | 2 | Yes
BZT52-B11X Zener Diode Single 11V 2% 10Ohm 590mW 2-Pin SOD-123 | Livraison en 2 jours | Nexperia | Voltage Regulator | Single | 11 | 2% | 590 | 5 | 0.1 |  | 10 | 590 |  | 2 | Yes
BZT52-B27J Zener Diode Single 27V 2% 40Ohm 590mW 2-Pin SOD-123 | Livraison en 7 jours | Nexperia | Voltage Regulator | Single | 27 | 2% | 590 | 2 | 0.05 |  | 40 | 590 |  | 2 | Yes
BZT52-B30J Zener Diode Single 30V 2% 40Ohm 590mW 2-Pin SOD-123 | Livraison en 2 jours | Nexperia | Voltage Regulator | Single | 30 | 2% | 590 | 2 | 0.05 |  | 40 | 590 |  | 2 | Yes
BZT52-B12X Zener Diode Single 12V 2% 10Ohm 590mW 2-Pin SOD-123 | Livraison en 2 jours | Nexperia | Voltage Regulator | Single | 12 | 2% | 590 | 5 | 0.1 |  | 10 | 590 |  | 2 | Yes
BZT52-B4V7J Zener Diode Single 4.7V 2% 78Ohm 590mW 2-Pin SOD-123 | Prêt à être expédié le lendemain | Nexperia | Voltage Regulator | Single | 4.7 | 2% | 590 | 5 | 3 |  | 78 | 590 |  | 2 | Yes
BZT52-B24J Zener Diode Single 24V 2% 30Ohm 590mW 2-Pin SOD-123 | Livraison en 2 jours | Nexperia | Voltage Regulator | Single | 24 | 2% | 590 | 5 | 0.05 |  | 30 | 590 |  | 2 | Yes
BZT52-B7V5J Zener Diode Single 7.5V 2% 10Ohm 590mW 2-Pin SOD-123 | Prêt à être expédié le lendemain | Nexperia | Voltage Regulator | Single | 7.5 | 2% | 590 | 5 | 1 |  | 10 | 590 |  | 2 | Yes
BZT52-B7V5X Zener Diode Single 7.5V 2% 10Ohm 590mW 2-Pin SOD-123 | Livraison en 2 jours | Nexperia | Voltage Regulator | Single | 7.5 | 2% | 590 | 5 | 1 |  | 10 | 590 |  | 2 | Yes
BZB784-C11,115 Zener Diode Dual Common Anode 11V 5% 20Ohm 350mW 3-Pin SC-70 T/R | 148 | Nexperia | Voltage Regulator | Dual Common Anode | 11 | 5% | 350 | 5 | 0.1 |  | 20 | 350 | Tape and Reel | 3 | Yes
BZB984-C2V4,115 Diode Zener Dual Common Anode 2.4V 5% 425mW 3-Pin SOT-663 T/R | Prêt à être expédié le lendemain | Nexperia | Voltage Regulator | Dual Common Anode | 2.4 | 5% | 425 | 5 | 50 |  | 100 | 425 | Tape and Reel | 3 | Yes
PZU10BA,115 Zener Diode Single 10V 5% 10Ohm 490mW 2-Pin SOD-323 T/R | Livraison en 3 jours | Nexperia | Voltage Regulator | Single | 10 | 5% | 490 | 5 | 0.1 |  | 10 | 490 | Tape and Reel | 2 | Yes
PZU16B2A,115 Zener Diode Single 16V 2% 20Ohm 490mW 2-Pin SOD-323 T/R | Prêt à être expédié le lendemain | Nexperia | Voltage Regulator | Single | 16 | 2% | 490 | 5 | 0.05 |  | 20 | 490 | Tape and Reel | 2 | Yes
PZU22B2A,115 Zener Diode Single 22V 2% 25Ohm 490mW 2-Pin SOD-323 T/R | 650 | Nexperia | Voltage Regulator | Single | 22 | 2% | 490 | 5 | 0.05 |  | 25 | 490 | Tape and Reel | 2 | Yes
BZV85-C4V7,113 Zener Diode Single 4.7V 5% 13Ohm 1300mW 2-Pin DO-41 T/R | Livraison en 2 jours | Nexperia | Voltage Regulator | Single | 4.7 | 5% | 1300 | 45 | 3 |  | 13 | 1300 | Tape and Reel | 2 | Yes
BZV85-C62,113 Zener Diode Single 62V 5% 175Ohm 1300mW 2-Pin DO-41 T/R | Prêt à être expédié le lendemain | Nexperia | Voltage Regulator | Single | 62 | 5% | 1300 | 4 | 0.05 |  | 175 | 1300 | Tape and Reel | 2 | Yes
BZV85-C6V8,113 Diode Zener Single 6.8V 5% 1300mW 2-Pin DO-41 T/R | Livraison en 2 jours | Nexperia | Voltage Regulator | Single | 6.8 | 5% | 1300 | 35 | 2 |  | 3.5 | 1300 | Tape and Reel | 2 | Yes
BZV90-C15,115 Zener Diode Single Dual Anode Dual Cathode 15V 5% 30Ohm 1500mW Automotive AEC-Q101 4-Pin(3+Tab) SC-73 T/R | Livraison en 2 jours | Nexperia | Voltage Regulator | Single Dual Anode Dual Cathode | 15 | 5% | 1500 | 5 | 0.05 |  | 30 | 1500 | Tape and Reel | 4 | Yes
BZV90-C3V0,115 Zener Diode Single Dual Anode Dual Cathode 3V 5% 95Ohm 1500mW Automotive AEC-Q101 4-Pin(3+Tab) SC-73 T/R | Prêt à être expédié le lendemain | Nexperia | Voltage Regulator | Single Dual Anode Dual Cathode | 3 | 5% | 1500 | 5 | 10 |  | 95 | 1500 | Tape and Reel | 4 | Yes
BZV90-C20,115 Zener Diode Single Dual Anode Dual Cathode 20V 5% 55Ohm 1500mW Automotive AEC-Q101 4-Pin(3+Tab) SC-73 T/R | Livraison en 3 jours | Nexperia | Voltage Regulator | Single Dual Anode Dual Cathode | 20 | 5% | 1500 | 5 | 0.05 |  | 55 | 1500 | Tape and Reel | 4 | Yes
BZV90-C3V3,115 Zener Diode Single Dual Anode Dual Cathode 3.3V 5% 95Ohm 1500mW Automotive AEC-Q101 4-Pin(3+Tab) SC-73 T/R | 90 | Nexperia | Voltage Regulator | Single Dual Anode Dual Cathode | 3.3 | 5% | 1500 | 5 | 5 |  | 95 | 1500 | Tape and Reel | 4 | Yes
BZV85-C7V5,113 Zener Diode Single 7.45V 5% 3Ohm 1300mW 2-Pin DO-41 T/R | 25 | Nexperia | Voltage Regulator | Single | 7.45 | 5% | 1300 | 35 | 1 |  | 3 | 1300 | Tape and Reel | 2 | Yes
BZV90-C4V7,115 Zener Diode Single Dual Anode Dual Cathode 4.7V 5% 80Ohm 1500mW Automotive AEC-Q101 4-Pin(3+Tab) SC-73 T/R | Livraison en 2 jours | Nexperia | Voltage Regulator | Single Dual Anode Dual Cathode | 4.7 | 5% | 1500 | 5 | 3 |  | 80 | 1500 | Tape and Reel | 4 | Yes
BZV90-C68,115 Zener Diode Single Dual Anode Dual Cathode 68V 5% 240Ohm 1500mW Automotive AEC-Q101 4-Pin(3+Tab) SC-73 T/R | 480 | Nexperia | Voltage Regulator | Single Dual Anode Dual Cathode | 68 | 5% | 1500 | 2 | 0.05 |  | 240 | 1500 | Tape and Reel | 4 | Yes
BZV90-C5V6,115 Zener Diode Single Dual Anode Dual Cathode 5.6V 5% 40Ohm 1500mW Automotive AEC-Q101 4-Pin(3+Tab) SC-73 T/R | Prêt à être expédié le lendemain | Nexperia | Voltage Regulator | Single Dual Anode Dual Cathode | 5.6 | 5% | 1500 | 5 | 1 |  | 40 | 1500 | Tape and Reel | 4 | Yes
BZX100A,115 Zener Diode Single 100V 5% 700Ohm 1000mW Automotive AEC-Q101 2-Pin SOD-323F T/R | Livraison en 2 jours | Nexperia | Voltage Regulator | Single | 100 | 5% | 1000 | 1 | 0.2 |  | 700 | 1000 | Tape and Reel | 2 | Yes
BZX384-B13,115 Diode Zener Single 13V 2% 300mW 2-Pin SOD-323 T/R | Livraison en 3 jours | Nexperia | Voltage Regulator | Single | 13 | 2% | 300 | 5 | 0.1 |  | 30 | 300 | Tape and Reel | 2 | Yes
BZX384-B16,115 Diode Zener Single 16V 2% 300mW 2-Pin SOD-323 T/R | Prêt à être expédié le lendemain | Nexperia | Voltage Regulator | Single | 16 | 2% | 300 | 5 | 0.05 |  | 40 | 300 | Tape and Reel | 2 | Yes
BZX384-B33,115 Diode Zener Single 33V 2% 300mW 2-Pin SOD-323 T/R | Prêt à être expédié le lendemain | Nexperia | Voltage Regulator | Single | 33 | 2% | 300 | 2 | 0.05 |  | 80 | 300 | Tape and Reel | 2 | Yes
BZX384-B39,115 Diode Zener Single 39V 2% 300mW 2-Pin SOD-323 T/R | Prêt à être expédié le lendemain | Nexperia | Voltage Regulator | Single | 39 | 2% | 300 | 2 | 0.05 |  | 130 | 300 | Tape and Reel | 2 | Yes
BZX384-B3V3,115 Diode Zener Single 3.3V 2% 300mW 2-Pin SOD-323 T/R | Prêt à être expédié le lendemain | Nexperia | Voltage Regulator | Single | 3.3 | 2% | 300 | 5 | 5 |  | 95 | 300 | Tape and Reel | 2 | Yes
BZX384-B3V3F Diode Zener Single 3.3V 2% 300mW 2-Pin SOD-323 | Prêt à être expédié le lendemain | Nexperia | Voltage Regulator | Single | 3.3 | 2% | 300 | 5 | 5 |  | 95 | 300 |  | 2 | Yes
BZX384-B4V3,115 Diode Zener Single 4.3V 2% 300mW 2-Pin SOD-323 T/R | Prêt à être expédié le lendemain | Nexperia | Voltage Regulator | Single | 4.3 | 2% | 300 | 5 | 3 |  | 90 | 300 | Tape and Reel | 2 | Yes
BZX384-B2V4,115 Diode Zener Single 2.4V 2% 300mW 2-Pin SOD-323 T/R | Livraison en 2 jours | Nexperia | Voltage Regulator | Single | 2.4 | 2% | 300 | 5 | 50 |  | 100 | 300 | Tape and Reel | 2 | Yes
BZX384-B56,115 Diode Zener Single 56V 2% 300mW 2-Pin SOD-323 T/R | 328 | Nexperia | Voltage Regulator | Single | 56 | 2% | 300 | 2 | 0.05 |  | 200 | 300 | Tape and Reel | 2 | Yes
BZX384-B5V6,115 Diode Zener Single 5.6V 2% 300mW 2-Pin SOD-323 T/R | Livraison en 2 jours | Nexperia | Voltage Regulator | Single | 5.6 | 2% | 300 | 5 | 1 |  | 40 | 300 | Tape and Reel | 2 | Yes
BZX384-B6V8,115 Diode Zener Single 6.8V 2% 300mW 2-Pin SOD-323 T/R | 915 | Nexperia | Voltage Regulator | Single | 6.8 | 2% | 300 | 5 | 2 |  | 15 | 300 | Tape and Reel | 2 | Yes
BZX384-B6V2,115 Diode Zener Single 6.2V 2% 300mW 2-Pin SOD-323 T/R | Prêt à être expédié le lendemain | Nexperia | Voltage Regulator | Single | 6.2 | 2% | 300 | 5 | 3 |  | 10 | 300 | Tape and Reel | 2 | Yes
BZX384-B62,115 Diode Zener Single 62V 2% 300mW 2-Pin SOD-323 T/R | Prêt à être expédié le lendemain | Nexperia | Voltage Regulator | Single | 62 | 2% | 300 | 2 | 0.05 |  | 215 | 300 | Tape and Reel | 2 | Yes
BZX384-B7V5,115 Diode Zener Single 7.5V 2% 300mW 2-Pin SOD-323 T/R | Livraison en 2 jours | Nexperia | Voltage Regulator | Single | 7.5 | 2% | 300 | 5 | 1 |  | 15 | 300 | Tape and Reel | 2 | Yes
BZX384-B8V2,115 Diode Zener Single 8.2V 2% 300mW 2-Pin SOD-323 T/R | Prêt à être expédié le lendemain | Nexperia | Voltage Regulator | Single | 8.2 | 2% | 300 | 5 | 0.7 |  | 15 | 300 | Tape and Reel | 2 | Yes
BZX384-C13,115 Diode Zener Single 13V 5% 300mW 2-Pin SOD-323 T/R | Prêt à être expédié le lendemain | Nexperia | Voltage Regulator | Single | 13 | 5% | 300 | 5 | 0.1 |  | 30 | 300 | Tape and Reel | 2 | Yes
BZX384-C15,115 Diode Zener Single 15V 5% 300mW 2-Pin SOD-323 T/R | Prêt à être expédié le lendemain | Nexperia | Voltage Regulator | Single | 15 | 5% | 300 | 5 | 0.05 |  | 30 | 300 | Tape and Reel | 2 | Yes
BZX384-C27,115 Diode Zener Single 27V 5% 300mW 2-Pin SOD-323 T/R | Livraison en 2 jours | Nexperia | Voltage Regulator | Single | 27 | 5% | 300 | 2 | 0.05 |  | 80 | 300 | Tape and Reel | 2 | Yes
BZX384-C18,115 Diode Zener Single 18V 5% 300mW 2-Pin SOD-323 T/R | Prêt à être expédié le lendemain | Nexperia | Voltage Regulator | Single | 18 | 5% | 300 | 5 | 0.05 |  | 45 | 300 | Tape and Reel | 2 | Yes
BZX384-C20,115 Diode Zener Single 20V 5% 300mW 2-Pin SOD-323 T/R | Prêt à être expédié le lendemain | Nexperia | Voltage Regulator | Single | 20 | 5% | 300 | 5 | 0.05 |  | 55 | 300 | Tape and Reel | 2 | Yes
BZX384-C43,115 Diode Zener Single 43V 5% 300mW 2-Pin SOD-323 T/R | Prêt à être expédié le lendemain | Nexperia | Voltage Regulator | Single | 43 | 5% | 300 | 2 | 0.05 |  | 150 | 300 | Tape and Reel | 2 | Yes
BZX384-C2V4,115 Diode Zener Single 2.4V 5% 300mW 2-Pin SOD-323 T/R | Prêt à être expédié le lendemain | Nexperia | Voltage Regulator | Single | 2.4 | 5% | 300 | 5 | 50 |  | 100 | 300 | Tape and Reel | 2 | Yes
BZX384-C4V7,115 Diode Zener Single 4.7V 5% 300mW 2-Pin SOD-323 T/R | Prêt à être expédié le lendemain | Nexperia | Voltage Regulator | Single | 4.7 | 5% | 300 | 5 | 3 |  | 80 | 300 | Tape and Reel | 2 | Yes
BZX384-C51,115 Diode Zener Single 51V 5% 300mW 2-Pin SOD-323 T/R | Prêt à être expédié le lendemain | Nexperia | Voltage Regulator | Single | 51 | 5% | 300 | 2 | 0.05 |  | 180 | 300 | Tape and Reel | 2 | Yes
BZX384-C36,115 Diode Zener Single 36V 5% 300mW 2-Pin SOD-323 T/R | Prêt à être expédié le lendemain | Nexperia | Voltage Regulator | Single | 36 | 5% | 300 | 2 | 0.05 |  | 90 | 300 | Tape and Reel | 2 | Yes
BZT52-B33X Zener Diode Single 33V 2% 40Ohm 590mW 2-Pin SOD-123 | 50 | Nexperia | Voltage Regulator | Single | 33 | 2% | 590 | 2 | 0.05 |  | 40 | 590 |  | 2 | Yes
BZT52-B56X Zener Diode Single 56V 2% 120Ohm 590mW 2-Pin SOD-123 | Livraison en 2 jours | Nexperia | Voltage Regulator | Single | 56 | 2% | 590 | 2 | 0.05 |  | 120 | 590 |  | 2 | Yes
PZU24B2A,115 Zener Diode Single 24V 2% 30Ohm 490mW 2-Pin SOD-323 T/R | 320 | Nexperia | Voltage Regulator | Single | 24 | 2% | 490 | 5 | 0.05 |  | 30 | 490 | Tape and Reel | 2 | Yes
PZU3.6B2A,115 Zener Diode Single 3.675V 2% 90Ohm 490mW 2-Pin SOD-323 T/R | Prêt à être expédié le lendemain | Nexperia | Voltage Regulator | Single | 3.675 | 2% | 490 | 5 | 5 |  | 90 | 490 | Tape and Reel | 2 | Yes
PZU3.3B2A,115 Zener Diode Single 3.375V 2% 95Ohm 490mW 2-Pin SOD-323 T/R | 600 | Nexperia | Voltage Regulator | Single | 3.375 | 2% | 490 | 5 | 5 |  | 95 | 490 | Tape and Reel | 2 | Yes
PZU3.9B2A,115 Zener Diode Single 3.985V 2% 90Ohm 490mW 2-Pin SOD-323 T/R | 220 | Nexperia | Voltage Regulator | Single | 3.985 | 2% | 490 | 5 | 3 |  | 90 | 490 | Tape and Reel | 2 | Yes
BZB84-B4V7,215 Zener Diode Dual Common Anode 4.7V 2% 80Ohm 300mW 3-Pin SOT-23 T/R | Prêt à être expédié le lendemain | Nexperia | Voltage Regulator | Dual Common Anode | 4.7 | 2% | 300 | 5 | 3 |  | 80 | 300 | Tape and Reel | 3 | Yes
BZX84-C6V2,215 Diode Zener Single 6.2V 5% 250mW 3-Pin SOT-23 T/R | Prêt à être expédié le lendemain | Nexperia | Voltage Regulator | Single | 6.2 | 5% | 250 | 5 | 3 |  | 10 | 250 | Tape and Reel | 3 | Yes
NZX3V0B,133 Zener Diode Single 3V 3% 100Ohm 500mW 2-Pin ALF Ammo | Prêt à être expédié le lendemain | Nexperia | Voltage Regulator | Single | 3 | 3% | 500 | 5 | 10 |  | 100 | 500 | Ammo | 2 | Yes
BZX84-C6V8,215 Diode Zener Single 6.8V 5% 250mW 3-Pin SOT-23 T/R | Livraison en 2 jours | Nexperia | Voltage Regulator | Single | 6.8 | 5% | 250 | 5 | 2 |  | 15 | 250 | Tape and Reel | 3 | Yes
BZX84-B3V9,215 Diode Zener Single 3.9V 2% 250mW 3-Pin SOT-23 T/R | Prêt à être expédié le lendemain | Nexperia | Voltage Regulator | Single | 3.9 | 2% | 250 | 5 | 3 |  | 90 | 250 | Tape and Reel | 3 | Yes
BZX884-B4V3,315 Zener Diode Single 4.3V 2% 90Ohm 250mW Automotive AEC-Q101 2-Pin DFN T/R | Prêt à être expédié le lendemain | Nexperia | Voltage Regulator | Single | 4.3 | 2% | 250 | 5 | 3 |  | 90 | 250 | Tape and Reel | 2 | Yes
BZX384-B3V9,115 Diode Zener Single 3.9V 2% 300mW 2-Pin SOD-323 T/R | Prêt à être expédié le lendemain | Nexperia | Voltage Regulator | Single | 3.9 | 2% | 300 | 5 | 3 |  | 90 | 300 | Tape and Reel | 2 | Yes
NZH9V1B,115 Diode Zener Single 9.1V 2.5% 1000mW 2-Pin SOD-123F T/R Automotive AEC-Q101 | Prêt à être expédié le lendemain | Nexperia | Voltage Regulator | Single | 9.1 | 2.5% | 1000 | 20 | 0.5 |  | 8 | 1000 | Tape and Reel | 2 | Yes
BZX84-A5V1,215 Diode Zener Single 5.1V 1% 250mW 3-Pin SOT-23 T/R | Prêt à être expédié le lendemain | Nexperia | Voltage Regulator | Single | 5.1 | 1% | 250 | 5 | 2 |  | 60 | 250 | Tape and Reel | 3 | Yes
BZT52H-C9V1,115 Diode Zener Single 9.1V 5% 830mW 2-Pin SOD-123F T/R | Prêt à être expédié le lendemain | Nexperia | Voltage Regulator | Single | 9.1 | 5% | 830 | 5 | 0.5 |  | 10 | 830 | Tape and Reel | 2 | Yes
BZT52-C33X Diode Zener Single 33V 5% 590mW 2-Pin SOD-123 T/R | Prêt à être expédié le lendemain | Nexperia | Voltage Regulator | Single | 33 | 5% | 590 | 2 | 0.05 |  | 40 | 590 | Tape and Reel | 2 | Yes
BZT52-C3V6J Diode Zener Single 3.6V 5% 590mW 2-Pin SOD-123 T/R | Prêt à être expédié le lendemain | Nexperia | Voltage Regulator | Single | 3.6 | 5% | 590 | 5 | 5 |  | 95 | 590 | Tape and Reel | 2 | Yes
BZT52-C3V3J Diode Zener Single 3.3V 5% 590mW 2-Pin SOD-123 T/R | Prêt à être expédié le lendemain | Nexperia | Voltage Regulator | Single | 3.3 | 5% | 590 | 5 | 5 |  | 95 | 590 | Tape and Reel | 2 | Yes
BZT52-C3V3X Diode Zener Single 3.3V 5% 590mW 2-Pin SOD-123 T/R | Prêt à être expédié le lendemain | Nexperia | Voltage Regulator | Single | 3.3 | 5% | 590 | 5 | 5 |  | 95 | 590 | Tape and Reel | 2 | Yes
BZT52-C4V3J Diode Zener Single 4.3V 5% 590mW 2-Pin SOD-123 T/R | Prêt à être expédié le lendemain | Nexperia | Voltage Regulator | Single | 4.3 | 5% | 590 | 5 | 3 |  | 95 | 590 | Tape and Reel | 2 | Yes
BZT52-C51J Diode Zener Single 51V 5% 590mW 2-Pin SOD-123 T/R | Prêt à être expédié le lendemain | Nexperia | Voltage Regulator | Single | 51 | 5% | 590 | 2 | 0.05 |  | 100 | 590 | Tape and Reel | 2 | Yes
BZT52-C5V6X Diode Zener Single 5.6V 5% 590mW 2-Pin SOD-123 T/R | Prêt à être expédié le lendemain | Nexperia | Voltage Regulator | Single | 5.6 | 5% | 590 | 5 | 1 |  | 40 | 590 | Tape and Reel | 2 | Yes
BZT52-C5V6J Zener Diode Single 5.6V 5% 40Ohm 590mW 2-Pin SOD-123 T/R | Prêt à être expédié le lendemain | Nexperia | Voltage Regulator | Single | 5.6 | 5% | 590 | 5 | 1 |  | 40 | 590 | Tape and Reel | 2 | Yes
BZT52-C68J Diode Zener Single 68V 5% 590mW 2-Pin SOD-123 T/R | Prêt à être expédié le lendemain | Nexperia | Voltage Regulator | Single | 68 | 5% | 590 | 2 | 0.05 |  | 160 | 590 | Tape and Reel | 2 | Yes
BZT52-C5V1J Diode Zener Single 5.1V 5% 590mW 2-Pin SOD-123 T/R | Prêt à être expédié le lendemain | Nexperia | Voltage Regulator | Single | 5.1 | 5% | 590 | 5 | 2 |  | 60 | 590 | Tape and Reel | 2 | Yes
BZT52-C6V2J Diode Zener Single 6.2V 5% 590mW 2-Pin SOD-123 T/R | Prêt à être expédié le lendemain | Nexperia | Voltage Regulator | Single | 6.2 | 5% | 590 | 5 | 3 |  | 10 | 590 | Tape and Reel | 2 | Yes
BZT52-C62X Diode Zener Single 62V 5% 590mW 2-Pin SOD-123 T/R | Prêt à être expédié le lendemain | Nexperia | Voltage Regulator | Single | 62 | 5% | 590 | 2 | 0.05 |  | 140 | 590 | Tape and Reel | 2 | Yes
SMBJ5339B-TP Diode Zener Single 5.6V 5% 5000mW 2-Pin SMB T/R | 1 | Micro Commercial Components | Voltage Regulator | Single | 5.6 | 5% | 5000 | 220 | 1 | 865 | 1 |  | Tape and Reel | 2 | Yes
BZX84W-B16F Diode Zener Single 16V 2% 275mW 3-Pin SC-70 T/R | Prêt à être expédié le lendemain | Nexperia | Voltage Regulator | Single | 16 | 2% | 275 | 5 | 0.05 |  | 40 | 275 | Tape and Reel | 3 | Yes
PDZ18B,115 Diode Zener Single 18V 2% 400mW 2-Pin SOD-323 T/R | Prêt à être expédié le lendemain | Nexperia | Voltage Regulator | Single | 18 | 2% | 400 | 5 | 0.05 |  | 20 | 400 | Tape and Reel | 2 | Yes
BZX84J-C75,115 Diode Zener Single 75V 5% 550mW 2-Pin SOD-323F T/R Automotive AEC-Q101 | Livraison en 2 jours | Nexperia | Voltage Regulator | Single | 75 | 5% | 550 | 2 | 0.05 |  | 175 | 550 | Tape and Reel | 2 | Yes
BZX585-C22,115 Zener Diode Single 22V 5% 55Ohm 300mW 2-Pin SC-79 T/R | Prêt à être expédié le lendemain | Nexperia | Voltage Regulator | Single | 22 | 5% | 300 | 5 | 0.05 |  | 55 | 300 | Tape and Reel | 2 | Yes
BZX884-B5V1,315 Diode Zener Single 5.1V 2% 250mW Automotive AEC-Q101 2-Pin DFN T/R | Prêt à être expédié le lendemain | Nexperia | Voltage Regulator | Single | 5.1 | 2% | 250 | 5 | 2 |  | 60 | 250 | Tape and Reel | 2 | Yes
1N5342B-TP Zener Diode Single 6.8V 5% 1Ohm 5000mW 2-Pin DO-15 T/R | Prêt à être expédié le lendemain | Micro Commercial Components | Voltage Regulator | Single | 6.8 | 5% | 5000 | 175 | 10 | 700 | 1 | 5000 | Tape and Reel | 2 | Yes
2EZ24D5-TP Zener Diode Single 24V 5% 13Ohm 2000mW 2-Pin DO-41 T/R | Prêt à être expédié le lendemain | Micro Commercial Components | Voltage Regulator | Single | 24 | 5% | 2000 | 20.8 | 0.5 | 76 | 13 | 2000 | Tape and Reel | 2 | Yes
BZT52B6V2JS-TP Diode Zener Single 6.2V 2% 200mW 2-Pin SOD-323 T/R | Livraison en 7 jours | Micro Commercial Components | Voltage Regulator | Single | 6.2 | 2% | 200 | 5 | 3 |  | 10 | 200 | Tape and Reel | 2 | No
BZT52C11-TP Zener Diode Single 11V 5% 20Ohm 500mW 2-Pin SOD-123 T/R | Prêt à être expédié le lendemain | Micro Commercial Components | Voltage Regulator | Single | 11 | 5% | 500 | 5 | 0.1 |  | 20 | 500 | Tape and Reel | 2 | No
BZT52C11T-TP Zener Diode Single 11V 5% 20Ohm 200mW 2-Pin SOD-523 T/R | Livraison en 2 jours | Micro Commercial Components | Voltage Regulator | Single | 11 | 5% | 200 | 5 | 0.1 |  | 20 | 200 | Tape and Reel | 2 | No
BZT52C10-TP Zener Diode Single 10V 6% 20Ohm 500mW 2-Pin SOD-123 T/R | Prêt à être expédié le lendemain | Micro Commercial Components | Voltage Regulator | Single | 10 | 6% | 500 | 5 | 0.2 |  | 20 | 500 | Tape and Reel | 2 | No
BZT52C12T-TP Zener Diode Single 12V 5% 25Ohm 200mW 2-Pin SOD-523 T/R | Prêt à être expédié le lendemain | Micro Commercial Components | Voltage Regulator | Single | 12 | 5% | 200 | 5 | 0.1 |  | 25 | 200 | Tape and Reel | 2 | No
BZT52C15-TP Zener Diode Single 15V 6% 30Ohm 500mW 2-Pin SOD-123 T/R | 495 | Micro Commercial Components | Voltage Regulator | Single | 15 | 6% | 500 | 5 | 0.1 |  | 30 | 500 | Tape and Reel | 2 | No
BZT52C30-TP Zener Diode Single 30V 7% 80Ohm 500mW 2-Pin SOD-123 T/R | 19 | Micro Commercial Components | Voltage Regulator | Single | 30 | 7% | 500 | 2 | 0.1 |  | 80 | 500 | Tape and Reel | 2 | No
BZT52C3V0-TP Zener Diode Single 3V 7% 95Ohm 500mW 2-Pin SOD-123 T/R | Livraison en 2 jours | Micro Commercial Components | Voltage Regulator | Single | 3 | 7% | 500 | 5 | 10 |  | 95 | 500 | Tape and Reel | 2 | No
BZT52C3V6-TP Zener Diode Single 3.6V 6% 90Ohm 500mW 2-Pin SOD-123 T/R | Livraison en 7 jours | Micro Commercial Components | Voltage Regulator | Single | 3.6 | 6% | 500 | 5 | 5 |  | 90 | 500 | Tape and Reel | 2 | No
BZT52C3V3T-TP Zener Diode Single 3.3V 5% 95Ohm 200mW 2-Pin SOD-523 T/R | Livraison en 2 jours | Micro Commercial Components | Voltage Regulator | Single | 3.3 | 5% | 200 | 5 | 5 |  | 95 | 200 | Tape and Reel | 2 | No
BZT52C3V9S-TP Diode Zener Single 3.9V 5% 200mW 2-Pin SOD-323 T/R | Livraison en 2 jours | Micro Commercial Components | Voltage Regulator | Single | 3.9 | 5% | 200 | 5 | 3 |  | 90 | 200 | Tape and Reel | 2 | No
BZT52C4V7-TP Zener Diode Single 4.7V 6% 80Ohm 500mW 2-Pin SOD-123 T/R | Livraison en 2 jours | Micro Commercial Components | Voltage Regulator | Single | 4.7 | 6% | 500 | 5 | 3 |  | 80 | 500 | Tape and Reel | 2 | No
BZT52C5V1S-TP Diode Zener Single 5.1V 5% 200mW 2-Pin SOD-323 T/R |  | Micro Commercial Components | Voltage Regulator | Single | 5.1 | 5% | 200 | 5 | 2 |  | 60 | 200 | Tape and Reel | 2 | No
BZT52C5V1T-TP Zener Diode Single 5.1V 5% 60Ohm 200mW 2-Pin SOD-523 T/R | 281 | Micro Commercial Components | Voltage Regulator | Single | 5.1 | 5% | 200 | 5 | 2 |  | 60 | 200 | Tape and Reel | 2 | No
BZT52C8V2S-TP Diode Zener Single 8.2V 5% 200mW 2-Pin SOD-323 T/R | Livraison en 2 jours | Micro Commercial Components | Voltage Regulator | Single | 8.2 | 5% | 200 | 5 | 0.7 |  | 15 | 200 | Tape and Reel | 2 | No
BZX84B5V1-TP Diode Zener Single 5.1V 2% 350mW 3-Pin SOT-23 T/R | Livraison en 2 jours | Micro Commercial Components | Voltage Regulator | Single | 5.1 | 2% | 350 | 5 | 2 |  | 60 | 350 | Tape and Reel | 3 | No
BZX84C10-TP Diode Zener Single 10V 5% 350mW 3-Pin SOT-23 T/R | Prêt à être expédié le lendemain | Micro Commercial Components | Voltage Regulator | Single | 10 | 5% | 350 | 5 | 0.2 |  | 20 | 350 | Tape and Reel | 3 | No
SMAJ4744A-TP Diode Zener Single 15V 5% 1000mW 2-Pin SMA T/R | Prêt à être expédié le lendemain | Micro Commercial Components | Voltage Regulator | Single | 15 | 5% | 1000 | 17 | 5 |  | 14 |  | Tape and Reel | 2 | Yes
SMAJ4753A-TP Diode Zener Single 36V 5% 1000mW 2-Pin SMA T/R | Prêt à être expédié le lendemain | Micro Commercial Components | Voltage Regulator | Single | 36 | 5% | 1000 | 7 | 5 |  | 50 |  | Tape and Reel | 2 | Yes
MMSZ5226B-TP Diode Zener Single 3.3V 5% 500mW 2-Pin SOD-123 T/R | Livraison en 2 jours | Micro Commercial Components | Voltage Regulator | Single | 3.3 | 5% | 500 | 20 | 25 |  | 28 | 500 |  | 2 | No
MMSZ5235B-TP Zener Diode Single 6.8V 5% 5Ohm 500mW 2-Pin SOD-123 T/R | Livraison en 2 jours | Micro Commercial Components | Voltage Regulator | Single | 6.8 | 5% | 500 | 20 | 3 |  | 5 | 500 | Tape and Reel | 2 | No
MMSZ5227B-TP Zener Diode Single 3.6V 5% 24Ohm 500mW 2-Pin SOD-123 T/R | Livraison en 2 jours | Micro Commercial Components | Voltage Regulator | Single | 3.6 | 5% | 500 | 20 | 15 |  | 24 | 500 | Tape and Reel | 2 | No
MMSZ5231B-TP Zener Diode Single 5.1V 5% 17Ohm 500mW 2-Pin SOD-123 T/R | 9 | Micro Commercial Components | Voltage Regulator | Single | 5.1 | 5% | 500 | 20 | 5 |  | 17 | 500 | Tape and Reel | 2 | No
MMSZ5238B-TP Zener Diode Single 8.7V 5% 8Ohm 500mW 2-Pin SOD-123 T/R | Livraison en 2 jours | Micro Commercial Components | Voltage Regulator | Single | 8.7 | 5% | 500 | 20 | 3 |  | 8 | 500 | Tape and Reel | 2 | No
MMSZ5246B-TP Zener Diode Single 16V 5% 17Ohm 500mW 2-Pin SOD-123 T/R | Prêt à être expédié le lendemain | Micro Commercial Components | Voltage Regulator | Single | 16 | 5% | 500 | 7.8 | 0.1 |  | 17 | 500 | Tape and Reel | 2 | No
MMSZ5248B-TP Zener Diode Single 18V 5% 21Ohm 500mW 2-Pin SOD-123 T/R | 65 | Micro Commercial Components | Voltage Regulator | Single | 18 | 5% | 500 | 7 | 0.1 |  | 21 | 500 | Tape and Reel | 2 | No
1N5343B-TP Zener Diode Single 7.5V 5% 1.5Ohm 5000mW 2-Pin DO-15 T/R | Prêt à être expédié le lendemain | Micro Commercial Components | Voltage Regulator | Single | 7.5 | 5% | 5000 | 175 | 10 | 630 | 1.5 | 5000 | Tape and Reel | 2 | Yes
MMSZ6V8T1G Diode Zener Single 6.8V 5% 500mW 2-Pin SOD-123 T/R | 33 | Littelfuse | Voltage Regulator | Single | 6.8 | 5% | 500 | 5 | 2 |  | 15 |  | Tape and Reel | 2 | No
MMBZ5246B-TP Diode Zener Single 16V 5% 350mW 3-Pin SOT-23 T/R | Livraison en 2 jours | Micro Commercial Components | Voltage Regulator | Single | 16 | 5% | 350 | 7.8 | 0.1 |  | 17 | 350 | Tape and Reel | 3 | No
BZT52B11JS-TP Diode Zener Single 11V 2% 200mW 2-Pin SOD-323 T/R | Livraison en 3 jours | Micro Commercial Components | Voltage Regulator | Single | 11 | 2% | 200 | 5 | 0.1 |  | 20 | 200 | Tape and Reel | 2 | No
SMAJ5921B-TP Diode Zener Single 6.8V 5% 1500mW 2-Pin SMA T/R | Prêt à être expédié le lendemain | Micro Commercial Components | Voltage Regulator | Single | 6.8 | 5% | 1500 | 55.1 | 5 |  | 2.5 |  | Tape and Reel | 2 | Yes
MMBZ5252B-TP Diode Zener Single 24V 5% 350mW 3-Pin SOT-23 T/R | Prêt à être expédié le lendemain | Micro Commercial Components | Voltage Regulator | Single | 24 | 5% | 350 | 5.2 | 0.1 |  | 33 | 350 | Tape and Reel | 3 | No
MMSZ4683-TP Zener Diode Single 3V 5% 500mW 2-Pin SOD-123 T/R | Prêt à être expédié le lendemain | Micro Commercial Components | Voltage Regulator | Single | 3 | 5% | 500 | 0.05 | 0.8 |  |  |  | Tape and Reel | 2 | No
MMSZ4705-TP Zener Diode Single 18V 5% 500mW 2-Pin SOD-123 T/R | Livraison en 2 jours | Micro Commercial Components | Voltage Regulator | Single | 18 | 5% | 500 | 0.05 | 0.05 |  |  |  | Tape and Reel | 2 | No
MMSZ5240B-TP Zener Diode Single 10V 5% 17Ohm 500mW 2-Pin SOD-123 T/R | Livraison en 2 jours | Micro Commercial Components | Voltage Regulator | Single | 10 | 5% | 500 | 20 | 3 |  | 17 | 500 | Tape and Reel | 2 | No
MMSZ5252B-TP Zener Diode Single 24V 5% 33Ohm 500mW 2-Pin SOD-123 T/R | 339 | Micro Commercial Components | Voltage Regulator | Single | 24 | 5% | 500 | 5.2 | 0.1 |  | 33 | 500 | Tape and Reel | 2 | No
MMSZ5254B-TP Zener Diode Single 27V 5% 41Ohm 500mW 2-Pin SOD-123 T/R | Prêt à être expédié le lendemain | Micro Commercial Components | Voltage Regulator | Single | 27 | 5% | 500 | 4.6 | 0.1 |  | 41 | 500 | Tape and Reel | 2 | No
BZX84B6V2-TP Diode Zener Single 6.2V 2% 350mW 3-Pin SOT-23 T/R | Livraison en 2 jours | Micro Commercial Components | Voltage Regulator | Single | 6.2 | 2% | 350 | 5 | 3 |  | 10 | 350 | Tape and Reel | 3 | No
BZT52C33-TP Zener Diode Single 33V 6% 80Ohm 500mW 2-Pin SOD-123 T/R | Livraison en 2 jours | Micro Commercial Components | Voltage Regulator | Single | 33 | 6% | 500 | 2 | 0.1 |  | 80 | 500 | Tape and Reel | 2 | No
MMSZ5234B-TP Zener Diode Single 6.2V 5% 7Ohm 500mW 2-Pin SOD-123 T/R | 3 | Micro Commercial Components | Voltage Regulator | Single | 6.2 | 5% | 500 | 20 | 5 |  | 7 | 500 | Tape and Reel | 2 | No
MMSZ5242B-TP Zener Diode Single 12V 5% 30Ohm 500mW 2-Pin SOD-123 T/R | Prêt à être expédié le lendemain | Micro Commercial Components | Voltage Regulator | Single | 12 | 5% | 500 | 20 | 1 |  | 30 | 500 | Tape and Reel | 2 | No
MMSZ5254C-TP Zener Diode Single 27V 2% 41Ohm 500mW 2-Pin SOD-123 T/R | Livraison en 2 jours | Micro Commercial Components | Voltage Regulator | Single | 27 | 2% | 500 | 4.6 | 0.1 |  | 41 | 500 | Tape and Reel | 2 | No
BZT52C7V5T-TP Zener Diode Single 7.5V 5% 15Ohm 200mW 2-Pin SOD-523 T/R | Livraison en 3 jours | Micro Commercial Components | Voltage Regulator | Single | 7.5 | 5% | 200 | 5 | 1 |  | 15 | 200 | Tape and Reel | 2 | No
BZT52C3V3S-TP Diode Zener Single 3.3V 5% 200mW 2-Pin SOD-323 T/R | Prêt à être expédié le lendemain | Micro Commercial Components | Voltage Regulator | Single | 3.3 | 5% | 200 | 5 | 5 |  | 95 | 200 | Tape and Reel | 2 | No
BZT52C7V5-TP Zener Diode Single 7.5V 6% 15Ohm 500mW 2-Pin SOD-123 T/R | Livraison en 3 jours | Micro Commercial Components | Voltage Regulator | Single | 7.5 | 6% | 500 | 5 | 1 |  | 15 | 500 | Tape and Reel | 2 | No
BZV55-B27,115 Diode Zener Single 27V 2% 500mW 2-Pin Mini-MELF T/R | Prêt à être expédié le lendemain | Nexperia | Voltage Regulator | Single | 27 | 2% | 500 | 2 | 0.05 |  | 80 |  | Tape and Reel | 2 | Yes
BZV55-B39,115 Diode Zener Single 39V 2% 500mW 2-Pin Mini-MELF T/R | 377 | Nexperia | Voltage Regulator | Single | 39 | 2% | 500 | 2 | 0.05 |  | 130 |  | Tape and Reel | 2 | Yes
BZV55-B3V3,115 Diode Zener Single 3.3V 2% 500mW 2-Pin Mini-MELF T/R | Livraison en 2 jours | Nexperia | Voltage Regulator | Single | 3.3 | 2% | 500 | 5 | 5 |  | 95 |  | Tape and Reel | 2 | Yes
BZV55-B33,115 Diode Zener Single 33V 2% 500mW 2-Pin Mini-MELF T/R | Prêt à être expédié le lendemain | Nexperia | Voltage Regulator | Single | 33 | 2% | 500 | 2 | 0.05 |  | 80 |  | Tape and Reel | 2 | Yes
BZV55-B4V3,115 Diode Zener Single 4.3V 2% 500mW 2-Pin Mini-MELF T/R | Livraison en 2 jours | Nexperia | Voltage Regulator | Single | 4.3 | 2% | 500 | 5 | 3 |  | 90 |  | Tape and Reel | 2 | Yes
BZV55-B4V7,115 Diode Zener Single 4.7V 2% 500mW 2-Pin Mini-MELF T/R | Prêt à être expédié le lendemain | Nexperia | Voltage Regulator | Single | 4.7 | 2% | 500 | 5 | 3 |  | 80 |  | Tape and Reel | 2 | Yes
BZV55-B62,115 Diode Zener Single 62V 2% 500mW 2-Pin Mini-MELF T/R | Livraison en 2 jours | Nexperia | Voltage Regulator | Single | 62 | 2% | 500 | 2 | 0.05 |  | 215 |  | Tape and Reel | 2 | Yes
BZV55-B6V8,115 Diode Zener Single 6.8V 2% 500mW 2-Pin Mini-MELF T/R | Livraison en 2 jours | Nexperia | Voltage Regulator | Single | 6.8 | 2% | 500 | 5 | 2 |  | 15 |  | Tape and Reel | 2 | Yes
BZV55-C11,115 Diode Zener Single 11V 5% 500mW 2-Pin Mini-MELF T/R | Prêt à être expédié le lendemain | Nexperia | Voltage Regulator | Single | 11 | 5% | 500 | 5 | 0.1 |  | 20 |  | Tape and Reel | 2 | Yes
BZV55-C13,115 Diode Zener Single 13V 5% 500mW 2-Pin Mini-MELF T/R | Prêt à être expédié le lendemain | Nexperia | Voltage Regulator | Single | 13 | 5% | 500 | 5 | 0.1 |  | 30 |  | Tape and Reel | 2 | Yes
BZV55-B8V2,115 Diode Zener Single 8.2V 2% 500mW 2-Pin Mini-MELF T/R | Prêt à être expédié le lendemain | Nexperia | Voltage Regulator | Single | 8.2 | 2% | 500 | 5 | 0.7 |  | 15 |  | Tape and Reel | 2 | Yes
BZV55-C15,135 Diode Zener Single 15V 5% 500mW 2-Pin Mini-MELF T/R | Livraison en 2 jours | Nexperia | Voltage Regulator | Single | 15 | 5% | 500 | 5 | 0.05 |  | 30 |  | Tape and Reel | 2 | Yes
BZV55-C20,115 Diode Zener Single 20V 5% 500mW 2-Pin Mini-MELF T/R | Prêt à être expédié le lendemain | Nexperia | Voltage Regulator | Single | 20 | 5% | 500 | 5 | 0.05 |  | 55 |  | Tape and Reel | 2 | Yes
BZV55-C5V6,115 Diode Zener Single 5.6V 5% 500mW 2-Pin Mini-MELF T/R | Prêt à être expédié le lendemain | Nexperia | Voltage Regulator | Single | 5.6 | 5% | 500 | 5 | 1 |  | 40 |  | Tape and Reel | 2 | Yes
BZV55-C6V2,135 Diode Zener Single 6.2V 5% 500mW 2-Pin Mini-MELF T/R | Prêt à être expédié le lendemain | Nexperia | Voltage Regulator | Single | 6.2 | 5% | 500 | 5 | 3 |  | 10 |  | Tape and Reel | 2 | Yes
BZV55-C8V2,115 Diode Zener Single 8.2V 5% 500mW 2-Pin Mini-MELF T/R | Prêt à être expédié le lendemain | Nexperia | Voltage Regulator | Single | 8.2 | 5% | 500 | 5 | 0.7 |  | 15 |  | Tape and Reel | 2 | Yes
BZV55-C6V8,135 Diode Zener Single 6.8V 5% 500mW 2-Pin Mini-MELF T/R | Prêt à être expédié le lendemain | Nexperia | Voltage Regulator | Single | 6.8 | 5% | 500 | 5 | 2 |  | 15 |  | Tape and Reel | 2 | Yes
BZV85-C12,133 Zener Diode Single 12V 5% 10Ohm 1300mW 2-Pin DO-41 Ammo | Prêt à être expédié le lendemain | Nexperia | Voltage Regulator | Single | 12 | 5% | 1300 | 20 | 0.2 |  | 10 | 1300 | Ammo | 2 | Yes
BZV85-C13,133 Zener Diode Single 13V 5% 10Ohm 1300mW 2-Pin DO-41 Ammo | Livraison en 2 jours | Nexperia | Voltage Regulator | Single | 13 | 5% | 1300 | 20 | 0.2 |  | 10 | 1300 | Ammo | 2 | Yes
BZV85-C15,113 Diode Zener Single 15V 5% 1300mW 2-Pin DO-41 T/R | Livraison en 2 jours | Nexperia | Voltage Regulator | Single | 15 | 5% | 1300 | 15 | 0.05 |  | 15 | 1300 | Tape and Reel | 2 | Yes
BZV85-C15,133 Zener Diode Single 15V 5% 15Ohm 1300mW 2-Pin DO-41 Ammo | Prêt à être expédié le lendemain | Nexperia | Voltage Regulator | Single | 15 | 5% | 1300 | 15 | 0.05 |  | 15 | 1300 | Ammo | 2 | Yes
BZV85-C20,113 Zener Diode Single 20V 5% 24Ohm 1300mW 2-Pin DO-41 T/R | Prêt à être expédié le lendemain | Nexperia | Voltage Regulator | Single | 20 | 5% | 1300 | 10 | 0.05 |  | 24 | 1300 | Tape and Reel | 2 | Yes
BZV85-C18,133 Zener Diode Single 18V 5% 20Ohm 1300mW 2-Pin DO-41 Ammo | Prêt à être expédié le lendemain | Nexperia | Voltage Regulator | Single | 18 | 5% | 1300 | 15 | 0.05 |  | 20 | 1300 | Ammo | 2 | Yes
BZV85-C33,113 Zener Diode Single 33V 5% 45Ohm 1300mW 2-Pin DO-41 T/R | Prêt à être expédié le lendemain | Nexperia | Voltage Regulator | Single | 33 | 5% | 1300 | 8 | 0.05 |  | 45 | 1300 | Tape and Reel | 2 | Yes
BZX79-B5V1,113 Diode Zener Single 5.1V 2% 500mW 2-Pin ALF T/R | Prêt à être expédié le lendemain | Nexperia | Voltage Regulator | Single | 5.1 | 2% | 500 | 5 | 2 |  | 60 |  | Tape and Reel | 2 | Yes
BZX79-B4V7,143 Diode Zener Single 4.7V 2% 500mW 2-Pin ALF Ammo | Prêt à être expédié le lendemain | Nexperia | Voltage Regulator | Single | 4.7 | 2% | 500 | 5 | 3 |  | 80 |  | Ammo | 2 | Yes
BZX79-C7V5,113 Diode Zener Single 7.5V 5% 500mW 2-Pin ALF T/R | Prêt à être expédié le lendemain | Nexperia | Voltage Regulator | Single | 7.5 | 5% | 500 | 5 | 1 |  | 15 |  | Tape and Reel | 2 | Yes
BZX79-C8V2,113 Diode Zener Single 8.2V 5% 500mW 2-Pin ALF T/R | Prêt à être expédié le lendemain | Nexperia | Voltage Regulator | Single | 8.2 | 5% | 500 | 5 | 0.7 |  | 15 |  | Tape and Reel | 2 | Yes
BAS17,215 Zener Diode Single 5V 120Ohm 250mW Automotive AEC-Q101 3-Pin SOT-23 T/R | Prêt à être expédié le lendemain | Nexperia | Stabistor | Single | 5 |  | 250 |  | 5 |  | 120(Typ) | 250 | Tape and Reel | 3 | Yes
BZV55-B30,115 Diode Zener Single 30V 2% 500mW 2-Pin Mini-MELF T/R | 30 | Nexperia | Voltage Regulator | Single | 30 | 2% | 500 | 2 | 0.05 |  | 80 |  | Tape and Reel | 2 | Yes
BZV55-B10,115 Diode Zener Single 10V 2% 500mW 2-Pin Mini-MELF T/R | Prêt à être expédié le lendemain | Nexperia | Voltage Regulator | Single | 10 | 2% | 500 | 5 | 0.2 |  | 20 |  | Tape and Reel | 2 | Yes
BZV55-B3V0,115 Diode Zener Single 3V 2% 500mW 2-Pin Mini-MELF T/R | Prêt à être expédié le lendemain | Nexperia | Voltage Regulator | Single | 3 | 2% | 500 | 5 | 10 |  | 95 |  | Tape and Reel | 2 | Yes
BZV55-B2V7,115 Diode Zener Single 2.7V 2% 500mW 2-Pin Mini-MELF T/R | Livraison en 2 jours | Nexperia | Voltage Regulator | Single | 2.7 | 2% | 500 | 5 | 20 |  | 100 |  | Tape and Reel | 2 | Yes
BZV55-B5V6,115 Diode Zener Single 5.6V 2% 500mW 2-Pin Mini-MELF T/R | 242 | Nexperia | Voltage Regulator | Single | 5.6 | 2% | 500 | 5 | 1 |  | 40 |  | Tape and Reel | 2 | Yes
BZV55-B5V1,115 Diode Zener Single 5.1V 2% 500mW 2-Pin Mini-MELF T/R | Prêt à être expédié le lendemain | Nexperia | Voltage Regulator | Single | 5.1 | 2% | 500 | 5 | 2 |  | 60 |  | Tape and Reel | 2 | Yes
BZV55-C18,135 Diode Zener Single 18V 5% 500mW 2-Pin Mini-MELF T/R | Livraison en 2 jours | Nexperia | Voltage Regulator | Single | 18 | 5% | 500 | 5 | 0.05 |  | 45 |  | Tape and Reel | 2 | Yes
BZV55-C22,115 Diode Zener Single 22V 5% 500mW 2-Pin Mini-MELF T/R | Prêt à être expédié le lendemain | Nexperia | Voltage Regulator | Single | 22 | 5% | 500 | 5 | 0.05 |  | 55 |  | Tape and Reel | 2 | Yes
BZV55-C24,115 Diode Zener Single 24V 5% 500mW 2-Pin Mini-MELF T/R | 21 | Nexperia | Voltage Regulator | Single | 24 | 5% | 500 | 5 | 0.05 |  | 70 |  | Tape and Reel | 2 | Yes
BZV55-C27,115 Diode Zener Single 27V 5% 500mW 2-Pin Mini-MELF T/R | Prêt à être expédié le lendemain | Nexperia | Voltage Regulator | Single | 27 | 5% | 500 | 2 | 0.05 |  | 80 |  | Tape and Reel | 2 | Yes
BZV55-C2V4,115 Diode Zener Single 2.4V 5% 500mW 2-Pin Mini-MELF T/R | Prêt à être expédié le lendemain | Nexperia | Voltage Regulator | Single | 2.4 | 5% | 500 | 5 | 50 |  | 100 |  | Tape and Reel | 2 | Yes
BZV55-C3V9,115 Diode Zener Single 3.9V 5% 500mW 2-Pin Mini-MELF T/R | Prêt à être expédié le lendemain | Nexperia | Voltage Regulator | Single | 3.9 | 5% | 500 | 5 | 3 |  | 90 |  | Tape and Reel | 2 | Yes
BZV55-C3V6,115 Diode Zener Single 3.6V 5% 500mW 2-Pin Mini-MELF T/R | Prêt à être expédié le lendemain | Nexperia | Voltage Regulator | Single | 3.6 | 5% | 500 | 5 | 5 |  | 90 |  | Tape and Reel | 2 | Yes
BZV55-C43,115 Diode Zener Single 43V 5% 500mW 2-Pin Mini-MELF T/R | Prêt à être expédié le lendemain | Nexperia | Voltage Regulator | Single | 43 | 5% | 500 | 2 | 0.05 |  | 150 |  | Tape and Reel | 2 | Yes
BZV55-C5V1,115 Diode Zener Single 5.1V 5% 500mW 2-Pin Mini-MELF T/R | 5 | Nexperia | Voltage Regulator | Single | 5.1 | 5% | 500 | 5 | 2 |  | 60 |  | Tape and Reel | 2 | Yes
BZV55-C36,115 Diode Zener Single 36V 5% 500mW 2-Pin Mini-MELF T/R | Prêt à être expédié le lendemain | Nexperia | Voltage Regulator | Single | 36 | 5% | 500 | 2 | 0.05 |  | 90 |  | Tape and Reel | 2 | Yes
BZV55-C6V8,115 Diode Zener Single 6.8V 5% 500mW 2-Pin Mini-MELF T/R | Prêt à être expédié le lendemain | Nexperia | Voltage Regulator | Single | 6.8 | 5% | 500 | 5 | 2 |  | 15 |  | Tape and Reel | 2 | Yes
BZV55-C75,115 Diode Zener Single 75V 5% 500mW 2-Pin Mini-MELF T/R | Prêt à être expédié le lendemain | Nexperia | Voltage Regulator | Single | 75 | 5% | 500 | 2 | 0.05 |  | 255 |  | Tape and Reel | 2 | Yes
BZV55-C8V2,135 Diode Zener Single 8.2V 5% 500mW 2-Pin Mini-MELF T/R | Livraison en 2 jours | Nexperia | Voltage Regulator | Single | 8.2 | 5% | 500 | 5 | 0.7 |  | 15 |  | Tape and Reel | 2 | Yes
BZV85-C10,133 Zener Diode Single 10V 5% 8Ohm 1300mW 2-Pin DO-41 Ammo | Livraison en 2 jours | Nexperia | Voltage Regulator | Single | 10 | 5% | 1300 | 25 | 0.2 |  | 8 | 1300 | Ammo | 2 | Yes
BZX79-B6V8,113 Diode Zener Single 6.8V 2% 500mW 2-Pin ALF T/R | 32 | Nexperia | Voltage Regulator | Single | 6.8 | 2% | 500 | 5 | 2 |  | 15 |  | Tape and Reel | 2 | Yes
BZX79-C15,113 Diode Zener Single 15V 5% 500mW 2-Pin ALF T/R | Livraison en 2 jours | Nexperia | Voltage Regulator | Single | 15 | 5% | 500 | 5 | 0.05 |  | 30 |  | Tape and Reel | 2 | Yes
BZX79-C16,143 Diode Zener Single 16V 5% 500mW 2-Pin ALF Ammo | Prêt à être expédié le lendemain | Nexperia | Voltage Regulator | Single | 16 | 5% | 500 | 5 | 0.05 |  | 40 |  | Ammo | 2 | Yes
BZX79-C12,133 Diode Zener Single 12V 5% 500mW 2-Pin ALF Ammo | Livraison en 2 jours | Nexperia | Voltage Regulator | Single | 12 | 5% | 500 | 5 | 0.1 |  | 25 |  | Ammo | 2 | Yes
BZX79-C22,133 Diode Zener Single 22V 5% 500mW 2-Pin ALF Ammo |  | Nexperia | Voltage Regulator | Single | 22 | 5% | 500 | 5 | 0.05 |  | 55 |  | Ammo | 2 | Yes
BZX79-C2V7,113 Diode Zener Single 2.7V 5% 500mW 2-Pin ALF T/R | Prêt à être expédié le lendemain | Nexperia | Voltage Regulator | Single | 2.7 | 5% | 500 | 5 | 20 |  | 100 |  | Tape and Reel | 2 | Yes
BZX79-C3V0,113 Diode Zener Single 3V 5% 500mW 2-Pin ALF T/R | Livraison en 3 jours | Nexperia | Voltage Regulator | Single | 3 | 5% | 500 | 5 | 10 |  | 95 |  | Tape and Reel | 2 | Yes
BZX79-C9V1,133 Diode Zener Single 9.1V 5% 500mW 2-Pin ALF Ammo |  | Nexperia | Voltage Regulator | Single | 9.1 | 5% | 500 | 5 | 0.5 |  | 15 |  | Ammo | 2 | Yes
BZX84-A12,215 Diode Zener Single 12V 1% 250mW 3-Pin SOT-23 T/R | Prêt à être expédié le lendemain | Nexperia | Voltage Regulator | Single | 12 | 1% | 250 | 5 | 0.1 |  | 25 | 250 | Tape and Reel | 3 | Yes
BZX84-A24,215 Diode Zener Single 24V 1% 250mW 3-Pin SOT-23 T/R | Prêt à être expédié le lendemain | Nexperia | Voltage Regulator | Single | 24 | 1% | 250 | 5 | 0.05 |  | 70 | 250 | Tape and Reel | 3 | Yes
BZX84-A33,215 Diode Zener Single 33V 1% 250mW 3-Pin SOT-23 T/R | 742 | Nexperia | Voltage Regulator | Single | 33 | 1% | 250 | 2 | 0.05 |  | 80 | 250 | Tape and Reel | 3 | Yes
BZX84-A8V2,215 Diode Zener Single 8.2V 1% 250mW 3-Pin SOT-23 T/R | Prêt à être expédié le lendemain | Nexperia | Voltage Regulator | Single | 8.2 | 1% | 250 | 5 | 0.7 |  | 15 | 250 | Tape and Reel | 3 | Yes
BZX84-B10,235 Diode Zener Single 10V 2% 250mW 3-Pin SOT-23 T/R | Livraison en 2 jours | Nexperia | Voltage Regulator | Single | 10 | 2% | 250 | 5 | 0.2 |  | 20 | 250 | Tape and Reel | 3 | Yes
BZX84-A3V9,215 Diode Zener Single 3.9V 1% 250mW 3-Pin SOT-23 T/R | Livraison en 2 jours | Nexperia | Voltage Regulator | Single | 3.9 | 1% | 250 | 5 | 3 |  | 90 | 250 | Tape and Reel | 3 | Yes
BZX79-B75,113 Diode Zener Single 75V 2% 500mW 2-Pin ALF T/R | Prêt à être expédié le lendemain | Nexperia | Voltage Regulator | Single | 75 | 2% | 500 | 2 | 0.05 |  | 255 |  | Tape and Reel | 2 | Yes
BZX79-C15,133 Diode Zener Single 15V 5% 500mW 2-Pin ALF Ammo | Livraison en 2 jours | Nexperia | Voltage Regulator | Single | 15 | 5% | 500 | 5 | 0.05 |  | 30 |  | Ammo | 2 | Yes
BZX79-C20,113 Diode Zener Single 20V 5% 500mW 2-Pin ALF T/R | Livraison en 2 jours | Nexperia | Voltage Regulator | Single | 20 | 5% | 500 | 5 | 0.05 |  | 55 |  | Tape and Reel | 2 | Yes
BZX79-C13,133 Diode Zener Single 13V 5% 500mW 2-Pin ALF Ammo | Prêt à être expédié le lendemain | Nexperia | Voltage Regulator | Single | 13 | 5% | 500 | 5 | 0.1 |  | 30 |  | Ammo | 2 | Yes
BZX79-C33,113 Diode Zener Single 33V 5% 500mW 2-Pin ALF T/R | Prêt à être expédié le lendemain | Nexperia | Voltage Regulator | Single | 33 | 5% | 500 | 2 | 0.05 |  | 80 |  | Tape and Reel | 2 | Yes
BZX79-C3V6,113 Diode Zener Single 3.6V 5% 500mW 2-Pin ALF T/R | Livraison en 3 jours | Nexperia | Voltage Regulator | Single | 3.6 | 5% | 500 | 5 | 5 |  | 90 |  | Tape and Reel | 2 | Yes
BZX79-C3V3,143 Diode Zener Single 3.3V 5% 500mW 2-Pin ALF Ammo | Livraison en 2 jours | Nexperia | Voltage Regulator | Single | 3.3 | 5% | 500 | 5 | 5 |  | 95 |  | Ammo | 2 | Yes
BZX79-C4V3,113 Diode Zener Single 4.3V 5% 500mW 2-Pin ALF T/R | Prêt à être expédié le lendemain | Nexperia | Voltage Regulator | Single | 4.3 | 5% | 500 | 5 | 3 |  | 90 |  | Tape and Reel | 2 | Yes
BZX79-C3V9,113 Diode Zener Single 3.9V 5% 500mW 2-Pin ALF T/R | Prêt à être expédié le lendemain | Nexperia | Voltage Regulator | Single | 3.9 | 5% | 500 | 5 | 3 |  | 90 |  | Tape and Reel | 2 | Yes
BZX79-C4V7,113 Diode Zener Single 4.7V 5% 500mW 2-Pin ALF T/R | Prêt à être expédié le lendemain | Nexperia | Voltage Regulator | Single | 4.7 | 5% | 500 | 5 | 3 |  | 80 |  | Tape and Reel | 2 | Yes
BZX79-C4V7,133 Diode Zener Single 4.7V 5% 500mW 2-Pin ALF Ammo | 496 | Nexperia | Voltage Regulator | Single | 4.7 | 5% | 500 | 5 | 3 |  | 80 |  | Ammo | 2 | Yes
BZX79-C56,113 Diode Zener Single 56V 5% 500mW 2-Pin ALF T/R | Prêt à être expédié le lendemain | Nexperia | Voltage Regulator | Single | 56 | 5% | 500 | 2 | 0.05 |  | 200 |  | Tape and Reel | 2 | Yes
BZX79-C4V3,133 Diode Zener Single 4.3V 5% 500mW 2-Pin ALF Ammo | Prêt à être expédié le lendemain | Nexperia | Voltage Regulator | Single | 4.3 | 5% | 500 | 5 | 3 |  | 90 |  | Ammo | 2 | Yes
BZX79-C5V1,133 Diode Zener Single 5.1V 5% 500mW 2-Pin ALF Ammo | Prêt à être expédié le lendemain | Nexperia | Voltage Regulator | Single | 5.1 | 5% | 500 | 5 | 2 |  | 60 |  | Ammo | 2 | Yes
BZX79-C5V6,133 Diode Zener Single 5.6V 5% 500mW 2-Pin ALF Ammo | Livraison en 2 jours | Nexperia | Voltage Regulator | Single | 5.6 | 5% | 500 | 5 | 1 |  | 40 |  | Ammo | 2 | Yes
BZX79-C5V6,113 Diode Zener Single 5.6V 5% 500mW 2-Pin ALF T/R | Prêt à être expédié le lendemain | Nexperia | Voltage Regulator | Single | 5.6 | 5% | 500 | 5 | 1 |  | 40 |  | Tape and Reel | 2 | Yes
BZX79-C6V2,133 Diode Zener Single 6.2V 5% 500mW 2-Pin ALF Ammo | Livraison en 2 jours | Nexperia | Voltage Regulator | Single | 6.2 | 5% | 500 | 5 | 3 |  | 10 |  | Ammo | 2 | Yes
BZX79-C6V2,113 Diode Zener Single 6.2V 5% 500mW 2-Pin ALF T/R | Prêt à être expédié le lendemain | Nexperia | Voltage Regulator | Single | 6.2 | 5% | 500 | 5 | 3 |  | 10 |  | Tape and Reel | 2 | Yes
BZX79-C6V8,133 Diode Zener Single 6.8V 5% 500mW 2-Pin ALF Ammo | Prêt à être expédié le lendemain | Nexperia | Voltage Regulator | Single | 6.8 | 5% | 500 | 5 | 2 |  | 15 |  | Ammo | 2 | Yes
BZX79-C9V1,143 Diode Zener Single 9.1V 5% 500mW 2-Pin ALF Ammo | Livraison en 2 jours | Nexperia | Voltage Regulator | Single | 9.1 | 5% | 500 | 5 | 0.5 |  | 15 |  | Ammo | 2 | Yes
BZX84-A20,215 Diode Zener Single 20V 1% 250mW 3-Pin SOT-23 T/R | Prêt à être expédié le lendemain | Nexperia | Voltage Regulator | Single | 20 | 1% | 250 | 5 | 0.05 |  | 55 | 250 | Tape and Reel | 3 | Yes
BZX84-A11,215 Diode Zener Single 11V 1% 250mW 3-Pin SOT-23 T/R | Prêt à être expédié le lendemain | Nexperia | Voltage Regulator | Single | 11 | 1% | 250 | 5 | 0.1 |  | 20 | 250 | Tape and Reel | 3 | Yes
BZX84-A2V7,215 Diode Zener Single 2.7V 1% 250mW 3-Pin SOT-23 T/R | 928 | Nexperia | Voltage Regulator | Single | 2.7 | 1% | 250 | 5 | 20 |  | 100 | 250 | Tape and Reel | 3 | Yes
BZX84-A30,215 Diode Zener Single 30V 1% 250mW 3-Pin SOT-23 T/R | Prêt à être expédié le lendemain | Nexperia | Voltage Regulator | Single | 30 | 1% | 250 | 2 | 0.05 |  | 80 | 250 | Tape and Reel | 3 | Yes
BZX84-A6V2,215 Diode Zener Single 6.2V 1% 250mW 3-Pin SOT-23 T/R | Prêt à être expédié le lendemain | Nexperia | Voltage Regulator | Single | 6.2 | 1% | 250 | 5 | 3 |  | 10 | 250 | Tape and Reel | 3 | Yes
BZX84-A7V5,215 Diode Zener Single 7.5V 1% 250mW 3-Pin SOT-23 T/R | Prêt à être expédié le lendemain | Nexperia | Voltage Regulator | Single | 7.5 | 1% | 250 | 5 | 1 |  | 15 | 250 | Tape and Reel | 3 | Yes
NZX6V8A,133 Zener Diode Single 6.55V 2% 15Ohm 500mW 2-Pin ALF Ammo | Prêt à être expédié le lendemain | Nexperia | Voltage Regulator | Single | 6.55 | 2% | 500 | 5 | 2 |  | 15 | 500 | Ammo | 2 | Yes
1N4739A,133 Zener Diode Single 9.1V 5% 5Ohm 1000mW 2-Pin DO-41 Ammo | 520 | Nexperia | Voltage Regulator | Single | 9.1 | 5% | 1000 | 28 | 10 | 100 | 5 |  | Ammo | 2 | Yes
1N4743A,133 Zener Diode Single 13V 5% 10Ohm 1000mW 2-Pin DO-41 Ammo | 800 | Nexperia | Voltage Regulator | Single | 13 | 5% | 1000 | 19 | 5 | 69 | 10 |  | Ammo | 2 | Yes
PZU8.2B2A,115 Zener Diode Single 8.19V 2% 10Ohm 490mW 2-Pin SOD-323 T/R | Prêt à être expédié le lendemain | Nexperia | Voltage Regulator | Single | 8.19 | 2% | 490 | 5 | 0.5 |  | 10 | 490 | Tape and Reel | 2 | Yes
PZU7.5B2A,115 Zener Diode Single 7.44V 2% 10Ohm 490mW 2-Pin SOD-323 T/R | Prêt à être expédié le lendemain | Nexperia | Voltage Regulator | Single | 7.44 | 2% | 490 | 5 | 0.5 |  | 10 | 490 | Tape and Reel | 2 | Yes
TDZ4V3J,115 Zener Diode Single 4.3V 2% 90Ohm 500mW Automotive AEC-Q101 2-Pin SOD-323F T/R | Livraison en 2 jours | Nexperia | Voltage Regulator | Single | 4.3 | 2% | 500 | 5 | 3 |  | 90 | 500 | Tape and Reel | 2 | Yes
PZU5.1B2L,315 Zener Diode Single 5.09V 2% 60Ohm 500mW Automotive AEC-Q101 2-Pin DFN T/R | Prêt à être expédié le lendemain | Nexperia | Voltage Regulator | Single | 5.09 | 2% | 500 | 5 | 2 |  | 60 | 500 | Tape and Reel | 2 | Yes
PZU5.6B,115 Zener Diode Single 5.615V 5% 40Ohm 550mW Automotive AEC-Q101 2-Pin SOD-323F T/R | Prêt à être expédié le lendemain | Nexperia | Voltage Regulator | Single | 5.615 | 5% | 550 | 5 | 1 |  | 40 | 550 | Tape and Reel | 2 | Yes
PZU5.1B2,115 Zener Diode Single 5.09V 2% 60Ohm 550mW Automotive AEC-Q101 2-Pin SOD-323F T/R | Prêt à être expédié le lendemain | Nexperia | Voltage Regulator | Single | 5.09 | 2% | 550 | 5 | 2 |  | 60 | 550 | Tape and Reel | 2 | Yes
PZU5.6BA,115 Zener Diode Single 5.615V 5% 40Ohm 490mW 2-Pin SOD-323 T/R | Prêt à être expédié le lendemain | Nexperia | Voltage Regulator | Single | 5.615 | 5% | 490 | 5 | 1 |  | 40 | 490 | Tape and Reel | 2 | Yes
TDZ27J,115 Zener Diode Single 27V 2% 40Ohm 500mW Automotive AEC-Q101 2-Pin SOD-323F T/R | Prêt à être expédié le lendemain | Nexperia | Voltage Regulator | Single | 27 | 2% | 500 | 10 | 0.05 |  | 40 | 500 | Tape and Reel | 2 | Yes
TDZ3V9J,115 Zener Diode Single 3.9V 2% 90Ohm 500mW Automotive AEC-Q101 2-Pin SOD-323F T/R | Prêt à être expédié le lendemain | Nexperia | Voltage Regulator | Single | 3.9 | 2% | 500 | 5 | 3 |  | 90 | 500 | Tape and Reel | 2 | Yes
TDZ3V0J,115 Zener Diode Single 3V 2% 95Ohm 500mW Automotive AEC-Q101 2-Pin SOD-323F T/R | Livraison en 3 jours | Nexperia | Voltage Regulator | Single | 3 | 2% | 500 | 5 | 10 |  | 95 | 500 | Tape and Reel | 2 | Yes
TDZ5V6J,115 Zener Diode Single 5.6V 2% 40Ohm 500mW Automotive AEC-Q101 2-Pin SOD-323F T/R | 47 | Nexperia | Voltage Regulator | Single | 5.6 | 2% | 500 | 5 | 10 |  | 40 | 500 | Tape and Reel | 2 | Yes
TDZ6V2J,115 Zener Diode Single 6.2V 2% 10Ohm 500mW Automotive AEC-Q101 2-Pin SOD-323F T/R | Livraison en 2 jours | Nexperia | Voltage Regulator | Single | 6.2 | 2% | 500 | 5 | 3 |  | 10 | 500 | Tape and Reel | 2 | Yes
TDZ4V7J,115 Zener Diode Single 4.7V 2% 80Ohm 500mW Automotive AEC-Q101 2-Pin SOD-323F T/R | 229 | Nexperia | Voltage Regulator | Single | 4.7 | 2% | 500 | 5 | 3 |  | 80 | 500 | Tape and Reel | 2 | Yes
PZU5.1B2A,115 Zener Diode Single 5.09V 2% 60Ohm 490mW 2-Pin SOD-323 T/R | 351 | Nexperia | Voltage Regulator | Single | 5.09 | 2% | 490 | 5 | 2 |  | 60 | 490 | Tape and Reel | 2 | Yes
PZU5.6B2L,315 Zener Diode Single 5.61V 2% 40Ohm 500mW Automotive AEC-Q101 2-Pin DFN T/R | Prêt à être expédié le lendemain | Nexperia | Voltage Regulator | Single | 5.61 | 2% | 500 | 5 | 1 |  | 40 | 500 | Tape and Reel | 2 | Yes
TDZ30J,115 Zener Diode Single 30V 2% 40Ohm 500mW Automotive AEC-Q101 2-Pin SOD-323F T/R | 705 | Nexperia | Voltage Regulator | Single | 30 | 2% | 500 | 10 | 0.05 |  | 40 | 500 | Tape and Reel | 2 | Yes
TDZ3V3J,115 Zener Diode Single 3.3V 2% 95Ohm 500mW Automotive AEC-Q101 2-Pin SOD-323F T/R | Prêt à être expédié le lendemain | Nexperia | Voltage Regulator | Single | 3.3 | 2% | 500 | 5 | 5 |  | 95 | 500 | Tape and Reel | 2 | Yes
BZX84W-B4V7F Diode Zener Single 4.7V 2% 275mW 3-Pin SC-70 T/R | Livraison en 7 jours | Nexperia | Voltage Regulator | Single | 4.7 | 2% | 275 | 5 | 3 |  | 80 | 275 | Tape and Reel | 3 | Yes
BZV55-B22,115 Diode Zener Single 22V 2% 500mW 2-Pin Mini-MELF T/R | Livraison en 2 jours | Nexperia | Voltage Regulator | Single | 22 | 2% | 500 | 5 | 0.05 |  | 55 |  | Tape and Reel | 2 | Yes
BZV55-B36,115 Diode Zener Single 36V 2% 500mW 2-Pin Mini-MELF T/R | Prêt à être expédié le lendemain | Nexperia | Voltage Regulator | Single | 36 | 2% | 500 | 2 | 0.05 |  | 90 |  | Tape and Reel | 2 | Yes
BZV55-B47,115 Diode Zener Single 47V 2% 500mW 2-Pin Mini-MELF T/R | Prêt à être expédié le lendemain | Nexperia | Voltage Regulator | Single | 47 | 2% | 500 | 2 | 0.05 |  | 170 |  | Tape and Reel | 2 | Yes
BZV55-B3V9,115 Diode Zener Single 3.9V 2% 500mW 2-Pin Mini-MELF T/R | 882 | Nexperia | Voltage Regulator | Single | 3.9 | 2% | 500 | 5 | 3 |  | 90 |  | Tape and Reel | 2 | Yes
BZV55-B51,115 Diode Zener Single 51V 2% 500mW 2-Pin Mini-MELF T/R | Livraison en 2 jours | Nexperia | Voltage Regulator | Single | 51 | 2% | 500 | 2 | 0.05 |  | 180 |  | Tape and Reel | 2 | Yes
BZV55-B3V6,115 Diode Zener Single 3.6V 2% 500mW 2-Pin Mini-MELF T/R | Prêt à être expédié le lendemain | Nexperia | Voltage Regulator | Single | 3.6 | 2% | 500 | 5 | 5 |  | 90 |  | Tape and Reel | 2 | Yes
BZV55-B6V2,115 Diode Zener Single 6.2V 2% 500mW 2-Pin Mini-MELF T/R | Prêt à être expédié le lendemain | Nexperia | Voltage Regulator | Single | 6.2 | 2% | 500 | 5 | 3 |  | 10 |  | Tape and Reel | 2 | Yes
BZV55-B7V5,115 Diode Zener Single 7.5V 2% 500mW 2-Pin Mini-MELF T/R | Prêt à être expédié le lendemain | Nexperia | Voltage Regulator | Single | 7.5 | 2% | 500 | 5 | 1 |  | 15 |  | Tape and Reel | 2 | Yes
BZV55-C12,135 Diode Zener Single 12V 5% 500mW 2-Pin Mini-MELF T/R | Livraison en 2 jours | Nexperia | Voltage Regulator | Single | 12 | 5% | 500 | 5 | 0.1 |  | 25 |  | Tape and Reel | 2 | Yes
BZV55-B75,115 Diode Zener Single 75V 2% 500mW 2-Pin Mini-MELF T/R | 865 | Nexperia | Voltage Regulator | Single | 75 | 2% | 500 | 2 | 0.05 |  | 255 |  | Tape and Reel | 2 | Yes
BZV55-B9V1,115 Diode Zener Single 9.1V 2% 500mW 2-Pin Mini-MELF T/R | Prêt à être expédié le lendemain | Nexperia | Voltage Regulator | Single | 9.1 | 2% | 500 | 5 | 0.5 |  | 15 |  | Tape and Reel | 2 | Yes
BZV55-C10,135 Diode Zener Single 10V 5% 500mW 2-Pin Mini-MELF T/R | Prêt à être expédié le lendemain | Nexperia | Voltage Regulator | Single | 10 | 5% | 500 | 5 | 0.2 |  | 20 |  | Tape and Reel | 2 | Yes
BZV55-C16,115 Diode Zener Single 16V 5% 500mW 2-Pin Mini-MELF T/R | Prêt à être expédié le lendemain | Nexperia | Voltage Regulator | Single | 16 | 5% | 500 | 5 | 0.05 |  | 40 |  | Tape and Reel | 2 | Yes
BZV55-C16,135 Diode Zener Single 16V 5% 500mW 2-Pin Mini-MELF T/R | Livraison en 2 jours | Nexperia | Voltage Regulator | Single | 16 | 5% | 500 | 5 | 0.05 |  | 40 |  | Tape and Reel | 2 | Yes
BZV55-C2V7,115 Diode Zener Single 2.7V 5% 500mW 2-Pin Mini-MELF T/R | 444 | Nexperia | Voltage Regulator | Single | 2.7 | 5% | 500 | 5 | 20 |  | 100 |  | Tape and Reel | 2 | Yes
BZV55-C3V0,115 Diode Zener Single 3V 5% 500mW 2-Pin Mini-MELF T/R | Prêt à être expédié le lendemain | Nexperia | Voltage Regulator | Single | 3 | 5% | 500 | 5 | 10 |  | 95 |  | Tape and Reel | 2 | Yes
BZV55-C4V7,115 Diode Zener Single 4.7V 5% 500mW 2-Pin Mini-MELF T/R | Prêt à être expédié le lendemain | Nexperia | Voltage Regulator | Single | 4.7 | 5% | 500 | 5 | 3 |  | 80 |  | Tape and Reel | 2 | Yes
BZV55-C4V7,135 Diode Zener Single 4.7V 5% 500mW 2-Pin Mini-MELF T/R | Prêt à être expédié le lendemain | Nexperia | Voltage Regulator | Single | 4.7 | 5% | 500 | 5 | 3 |  | 80 |  | Tape and Reel | 2 | Yes
BZV55-C51,115 Diode Zener Single 51V 5% 500mW 2-Pin Mini-MELF T/R | Prêt à être expédié le lendemain | Nexperia | Voltage Regulator | Single | 51 | 5% | 500 | 2 | 0.05 |  | 180 |  | Tape and Reel | 2 | Yes
BZV55-C4V3,115 Diode Zener Single 4.3V 5% 500mW 2-Pin Mini-MELF T/R | 325 | Nexperia | Voltage Regulator | Single | 4.3 | 5% | 500 | 5 | 3 |  | 90 |  | Tape and Reel | 2 | Yes
BZV55-C5V1,135 Diode Zener Single 5.1V 5% 500mW 2-Pin Mini-MELF T/R | Livraison en 2 jours | Nexperia | Voltage Regulator | Single | 5.1 | 5% | 500 | 5 | 2 |  | 60 |  | Tape and Reel | 2 | Yes
BZV55-C56,115 Diode Zener Single 56V 5% 500mW 2-Pin Mini-MELF T/R | Prêt à être expédié le lendemain | Nexperia | Voltage Regulator | Single | 56 | 5% | 500 | 2 | 0.05 |  | 200 |  | Tape and Reel | 2 | Yes
BZV55-C6V2,115 Diode Zener Single 6.2V 5% 500mW 2-Pin Mini-MELF T/R | Prêt à être expédié le lendemain | Nexperia | Voltage Regulator | Single | 6.2 | 5% | 500 | 5 | 3 |  | 10 |  | Tape and Reel | 2 | Yes
BZV55-C7V5,115 Diode Zener Single 7.5V 5% 500mW 2-Pin Mini-MELF T/R | Prêt à être expédié le lendemain | Nexperia | Voltage Regulator | Single | 7.5 | 5% | 500 | 5 | 1 |  | 15 |  | Tape and Reel | 2 | Yes
BZV55-C62,115 Diode Zener Single 62V 5% 500mW 2-Pin Mini-MELF T/R | Prêt à être expédié le lendemain | Nexperia | Voltage Regulator | Single | 62 | 5% | 500 | 2 | 0.05 |  | 215 |  | Tape and Reel | 2 | Yes
BZV55-C9V1,115 Diode Zener Single 9.05V 5% 500mW 2-Pin Mini-MELF T/R | Prêt à être expédié le lendemain | Nexperia | Voltage Regulator | Single | 9.05 | 5% | 500 | 5 | 0.5 |  | 15 |  | Tape and Reel | 2 | Yes
BZV85-C13,113 Zener Diode Single 13V 5% 10Ohm 1300mW 2-Pin DO-41 T/R | Prêt à être expédié le lendemain | Nexperia | Voltage Regulator | Single | 13 | 5% | 1300 | 20 | 0.2 |  | 10 | 1300 | Tape and Reel | 2 | Yes
BZV85-C24,133 Zener Diode Single 24V 5% 30Ohm 1300mW 2-Pin DO-41 Ammo | Livraison en 3 jours | Nexperia | Voltage Regulator | Single | 24 | 5% | 1300 | 10 | 0.05 |  | 30 | 1300 | Ammo | 2 | Yes
BZV85-C18,113 Zener Diode Single 18V 5% 20Ohm 1300mW 2-Pin DO-41 T/R | 939 | Nexperia | Voltage Regulator | Single | 18 | 5% | 1300 | 15 | 0.05 |  | 20 | 1300 | Tape and Reel | 2 | Yes
BZV85-C33,133 Zener Diode Single 33V 5% 45Ohm 1300mW 2-Pin DO-41 Ammo | Prêt à être expédié le lendemain | Nexperia | Voltage Regulator | Single | 33 | 5% | 1300 | 8 | 0.05 |  | 45 | 1300 | Ammo | 2 | Yes
BZX79-B8V2,133 Diode Zener Single 8.2V 2% 500mW 2-Pin ALF Ammo | Prêt à être expédié le lendemain | Nexperia | Voltage Regulator | Single | 8.2 | 2% | 500 | 5 | 0.7 |  | 15 |  | Ammo | 2 | Yes
BZX79-B6V8,143 Diode Zener Single 6.8V 2% 500mW 2-Pin ALF Ammo | Prêt à être expédié le lendemain | Nexperia | Voltage Regulator | Single | 6.8 | 2% | 500 | 5 | 2 |  | 15 |  | Ammo | 2 | Yes
BZX79-C10,143 Diode Zener Single 10V 5% 500mW 2-Pin ALF Ammo | Livraison en 2 jours | Nexperia | Voltage Regulator | Single | 10 | 5% | 500 | 5 | 0.2 |  | 20 |  | Ammo | 2 | Yes
BZX79-C10,113 Diode Zener Single 10V 5% 500mW 2-Pin ALF T/R | Prêt à être expédié le lendemain | Nexperia | Voltage Regulator | Single | 10 | 5% | 500 | 5 | 0.2 |  | 20 |  | Tape and Reel | 2 | Yes
BZX79-C11,113 Diode Zener Single 11V 5% 500mW 2-Pin ALF T/R | Livraison en 2 jours | Nexperia | Voltage Regulator | Single | 11 | 5% | 500 | 5 | 0.1 |  | 20 |  | Tape and Reel | 2 | Yes
BZX79-C12,113 Diode Zener Single 12V 5% 500mW 2-Pin ALF T/R | Prêt à être expédié le lendemain | Nexperia | Voltage Regulator | Single | 12 | 5% | 500 | 5 | 0.1 |  | 25 |  | Tape and Reel | 2 | Yes
BZX79-C11,143 Diode Zener Single 11V 5% 500mW 2-Pin ALF Ammo | Livraison en 2 jours | Nexperia | Voltage Regulator | Single | 11 | 5% | 500 | 5 | 0.1 |  | 20 |  | Ammo | 2 | Yes
BZX79-C18,113 Diode Zener Single 18V 5% 500mW 2-Pin ALF T/R | Prêt à être expédié le lendemain | Nexperia | Voltage Regulator | Single | 18 | 5% | 500 | 5 | 0.05 |  | 45 |  | Tape and Reel | 2 | Yes
BZX79-C20,133 Diode Zener Single 20V 5% 500mW 2-Pin ALF Ammo | Prêt à être expédié le lendemain | Nexperia | Voltage Regulator | Single | 20 | 5% | 500 | 5 | 0.05 |  | 55 |  | Ammo | 2 | Yes
BZX79-C27,113 Diode Zener Single 27V 5% 500mW 2-Pin ALF T/R | Prêt à être expédié le lendemain | Nexperia | Voltage Regulator | Single | 27 | 5% | 500 | 2 | 0.05 |  | 80 |  | Tape and Reel | 2 | Yes
BZX79-C24,113 Diode Zener Single 24V 5% 500mW 2-Pin ALF T/R | Livraison en 2 jours | Nexperia | Voltage Regulator | Single | 24 | 5% | 500 | 5 | 0.05 |  | 70 |  | Tape and Reel | 2 | Yes
BZX79-C2V4,113 Diode Zener Single 2.4V 5% 500mW 2-Pin ALF T/R | Prêt à être expédié le lendemain | Nexperia | Voltage Regulator | Single | 2.4 | 5% | 500 | 5 | 50 |  | 100 |  | Tape and Reel | 2 | Yes
BZX79-C24,133 Diode Zener Single 24V 5% 500mW 2-Pin ALF Ammo | 5 | Nexperia | Voltage Regulator | Single | 24 | 5% | 500 | 5 | 0.05 |  | 70 |  | Ammo | 2 | Yes
BZX79-C30,143 Diode Zener Single 30V 5% 500mW 2-Pin ALF Ammo | 36 | Nexperia | Voltage Regulator | Single | 30 | 5% | 500 | 2 | 0.05 |  | 80 |  | Ammo | 2 | Yes
BZX79-C33,133 Diode Zener Single 33V 5% 500mW 2-Pin ALF Ammo | 70 | Nexperia | Voltage Regulator | Single | 33 | 5% | 500 | 2 | 0.05 |  | 80 |  | Ammo | 2 | Yes
BZX79-C3V3,113 Diode Zener Single 3.3V 5% 500mW 2-Pin ALF T/R | Livraison en 2 jours | Nexperia | Voltage Regulator | Single | 3.3 | 5% | 500 | 5 | 5 |  | 95 |  | Tape and Reel | 2 | Yes
BZX79-C5V1,113 Diode Zener Single 5.1V 5% 500mW 2-Pin ALF T/R | Prêt à être expédié le lendemain | Nexperia | Voltage Regulator | Single | 5.1 | 5% | 500 | 5 | 2 |  | 60 |  | Tape and Reel | 2 | Yes
BZX79-C4V7,143 Diode Zener Single 4.7V 5% 500mW 2-Pin ALF Ammo | Livraison en 2 jours | Nexperia | Voltage Regulator | Single | 4.7 | 5% | 500 | 5 | 3 |  | 80 |  | Ammo | 2 | Yes
BZX79-C5V1,143 Diode Zener Single 5.1V 5% 500mW 2-Pin ALF Ammo | Livraison en 2 jours | Nexperia | Voltage Regulator | Single | 5.1 | 5% | 500 | 5 | 2 |  | 60 |  | Ammo | 2 | Yes
BZX84-A13,215 Diode Zener Single 13V 1% 250mW 3-Pin SOT-23 T/R | Prêt à être expédié le lendemain | Nexperia | Voltage Regulator | Single | 13 | 1% | 250 | 5 | 0.1 |  | 30 | 250 | Tape and Reel | 3 | Yes
BZX84-A36,215 Diode Zener Single 36V 1% 250mW 3-Pin SOT-23 T/R |  | Nexperia | Voltage Regulator | Single | 36 | 1% | 250 | 2 | 0.05 |  | 90 | 250 | Tape and Reel | 3 | Yes
BZX84-A3V0,215 Diode Zener Single 3V 1% 250mW 3-Pin SOT-23 T/R | 695 | Nexperia | Voltage Regulator | Single | 3 | 1% | 250 | 5 | 10 |  | 95 | 250 | Tape and Reel | 3 | Yes
BZX84-A3V3,215 Diode Zener Single 3.3V 1% 250mW 3-Pin SOT-23 T/R | Prêt à être expédié le lendemain | Nexperia | Voltage Regulator | Single | 3.3 | 1% | 250 | 5 | 5 |  | 95 | 250 | Tape and Reel | 3 | Yes
BZX84-A4V3,215 Diode Zener Single 4.3V 1% 250mW 3-Pin SOT-23 T/R | Prêt à être expédié le lendemain | Nexperia | Voltage Regulator | Single | 4.3 | 1% | 250 | 5 | 3 |  | 90 | 250 | Tape and Reel | 3 | Yes
BZX84-A4V7,215 Diode Zener Single 4.7V 1% 250mW 3-Pin SOT-23 T/R | Prêt à être expédié le lendemain | Nexperia | Voltage Regulator | Single | 4.7 | 1% | 250 | 5 | 3 |  | 80 | 250 | Tape and Reel | 3 | Yes
BZX84-A5V6,215 Diode Zener Single 5.6V 1% 250mW 3-Pin SOT-23 T/R | 474 | Nexperia | Voltage Regulator | Single | 5.6 | 1% | 250 | 5 | 1 |  | 40 | 250 | Tape and Reel | 3 | Yes
BZX84-B10,215 Diode Zener Single 10V 2% 250mW 3-Pin SOT-23 T/R | Prêt à être expédié le lendemain | Nexperia | Voltage Regulator | Single | 10 | 2% | 250 | 5 | 0.2 |  | 20 | 250 | Tape and Reel | 3 | Yes
BZV55-B68,115 Diode Zener Single 68V 2% 500mW 2-Pin Mini-MELF T/R | Livraison en 2 jours | Nexperia | Voltage Regulator | Single | 68 | 2% | 500 | 2 | 0.05 |  | 240 |  | Tape and Reel | 2 | Yes
MMBZ5251BLT1G Zener Diode Single 22V 5% 29Ohm 300mW 3-Pin SOT-23 T/R | Prêt à être expédié le lendemain | onsemi | Voltage Regulator | Single | 22 | 5% | 300 | 5.6 | 0.1 |  | 29 | 300 | Tape and Reel | 3 | No
MMBZ5253BLT1G Zener Diode Single 25V 5% 35Ohm 300mW 3-Pin SOT-23 T/R | Prêt à être expédié le lendemain | onsemi | Voltage Regulator | Single | 25 | 5% | 300 | 5 | 0.1 |  | 35 | 300 | Tape and Reel | 3 | No
MMBZ5254BLT1G Zener Diode Single 27V 5% 41Ohm 300mW 3-Pin SOT-23 T/R | Prêt à être expédié le lendemain | onsemi | Voltage Regulator | Single | 27 | 5% | 300 | 4.6 | 0.1 |  | 41 | 300 | Tape and Reel | 3 | No
MMBZ5250BLT1G Zener Diode Single 20V 5% 25Ohm 300mW 3-Pin SOT-23 T/R | Livraison en 2 jours | onsemi | Voltage Regulator | Single | 20 | 5% | 300 | 6.2 | 0.1 |  | 25 | 300 | Tape and Reel | 3 | No
MMBZ5252BLT1G Zener Diode Single 24V 5% 33Ohm 300mW 3-Pin SOT-23 T/R | Prêt à être expédié le lendemain | onsemi | Voltage Regulator | Single | 24 | 5% | 300 | 5.2 | 0.1 |  | 33 | 300 | Tape and Reel | 3 | No
MMBZ5255BLT1G Zener Diode Single 28V 5% 44Ohm 300mW 3-Pin SOT-23 T/R | Prêt à être expédié le lendemain | onsemi | Voltage Regulator | Single | 28 | 5% | 300 | 4.5 | 0.1 |  | 44 | 300 | Tape and Reel | 3 | No
MMBZ5256BLT1G Zener Diode Single 30V 5% 49Ohm 300mW 3-Pin SOT-23 T/R | Prêt à être expédié le lendemain | onsemi | Voltage Regulator | Single | 30 | 5% | 300 | 4.2 | 0.1 |  | 49 | 300 | Tape and Reel | 3 | No
MMBZ5257BLT1G Zener Diode Single 33V 5% 58Ohm 300mW 3-Pin SOT-23 T/R | Prêt à être expédié le lendemain | onsemi | Voltage Regulator | Single | 33 | 5% | 300 | 3.8 | 0.1 |  | 58 | 300 | Tape and Reel | 3 | No
MMBZ5258BLT1G Zener Diode Single 36V 5% 70Ohm 300mW 3-Pin SOT-23 T/R | Prêt à être expédié le lendemain | onsemi | Voltage Regulator | Single | 36 | 5% | 300 | 3.4 | 0.1 |  | 70 | 300 | Tape and Reel | 3 | No
MMBZ5259BLT1G Zener Diode Single 39V 5% 80Ohm 300mW 3-Pin SOT-23 T/R | Prêt à être expédié le lendemain | onsemi | Voltage Regulator | Single | 39 | 5% | 300 | 3.2 | 0.1 |  | 80 | 300 | Tape and Reel | 3 | No
MMBZ5260BLT1G Zener Diode Single 43V 5% 93Ohm 300mW 3-Pin SOT-23 T/R | 624 | onsemi | Voltage Regulator | Single | 43 | 5% | 300 | 3 | 0.1 |  | 93 | 300 | Tape and Reel | 3 | No
MMBZ5261BLT1G Zener Diode Single 47V 5% 105Ohm 300mW 3-Pin SOT-23 T/R | Prêt à être expédié le lendemain | onsemi | Voltage Regulator | Single | 47 | 5% | 300 | 2.7 | 0.1 |  | 105 | 300 | Tape and Reel | 3 | No
MMBZ5263BLT1G Zener Diode Single 56V 5% 150Ohm 300mW 3-Pin SOT-23 T/R | Prêt à être expédié le lendemain | onsemi | Voltage Regulator | Single | 56 | 5% | 300 | 2.2 | 0.1 |  | 150 | 300 | Tape and Reel | 3 | No
MMBZ5270BLT1G Zener Diode Single 91V 5% 400Ohm 300mW 3-Pin SOT-23 T/R | Prêt à être expédié le lendemain | onsemi | Voltage Regulator | Single | 91 | 5% | 300 | 1.4 | 0.1 |  | 400 | 300 | Tape and Reel | 3 | No
MMBZ5268BLT1G Zener Diode Single 82V 5% 330Ohm 300mW 3-Pin SOT-23 T/R | Prêt à être expédié le lendemain | onsemi | Voltage Regulator | Single | 82 | 5% | 300 | 1.5 | 0.1 |  | 330 | 300 | Tape and Reel | 3 | No
MMSZ13T1G Diode Zener Single 13V 5% 500mW 2-Pin SOD-123 T/R | 271 | onsemi | Voltage Regulator | Single | 13 | 5% | 500 | 5 | 0.1 |  | 30 |  | Tape and Reel | 2
MMSZ27T1G Diode Zener Single 27V 5% 500mW 2-Pin SOD-123 T/R | Prêt à être expédié le lendemain | onsemi | Voltage Regulator | Single | 27 | 5% | 500 | 2 | 0.05 |  | 80 |  | Tape and Reel | 2 | No
BZX79C5V6 Zener Diode Single 5.6V 5% 40Ohm 500mW 2-Pin DO-35 Bag | Prêt à être expédié le lendemain | onsemi | Voltage Regulator | Single | 5.6 | 5% | 500 | 5 | 1 |  | 40 |  | Bag | 2
BZX79C5V1-T50A Zener Diode Single 5.1V 5% 60Ohm 500mW 2-Pin DO-35 Ammo | 3 | onsemi | Voltage Regulator | Single | 5.1 | 5% | 500 | 5 | 2 |  | 60 |  | Ammo | 2
BZX79C6V2-T50A Zener Diode Single 6.2V 5% 10Ohm 500mW 2-Pin DO-35 Ammo | Livraison en 2 jours | onsemi | Voltage Regulator | Single | 6.2 | 5% | 500 | 5 | 3 |  | 10 |  | Ammo | 2
BZX79C6V8 Zener Diode Single 6.8V 5% 15Ohm 500mW 2-Pin DO-35 Bag | Prêt à être expédié le lendemain | onsemi | Voltage Regulator | Single | 6.8 | 5% | 500 | 5 | 2 |  | 15 |  | Bag | 2
BZX79C8V2 Zener Diode Single 8.2V 5% 15Ohm 500mW 2-Pin DO-35 Bag | Prêt à être expédié le lendemain | onsemi | Voltage Regulator | Single | 8.2 | 5% | 500 | 5 | 0.7 |  | 15 |  | Bag | 2
BZX79C9V1 Zener Diode Single 9.05V 5% 15Ohm 500mW 2-Pin DO-35 Bag | Prêt à être expédié le lendemain | onsemi | Voltage Regulator | Single | 9.05 | 5% | 500 | 5 | 0.5 |  | 15 |  | Bag | 2
MMBZ5231BLT1G Diode Zener Single 5.1V 5% 300mW 3-Pin SOT-23 T/R | Livraison en 2 jours | onsemi | Voltage Regulator | Single | 5.1 | 5% | 300 | 20 | 5 |  | 17 | 300 | Tape and Reel | 3 | No
MMBZ5231BLT3G Diode Zener Single 5.1V 5% 300mW 3-Pin SOT-23 T/R | Prêt à être expédié le lendemain | onsemi | Voltage Regulator | Single | 5.1 | 5% | 300 | 20 | 5 |  | 17 | 300 | Tape and Reel | 3 | No
MMBZ5234BLT1G Zener Diode Single 6.2V 5% 7Ohm 300mW 3-Pin SOT-23 T/R | Prêt à être expédié le lendemain | onsemi | Voltage Regulator | Single | 6.2 | 5% | 300 | 20 | 5 |  | 7 | 300 | Tape and Reel | 3 | No
MMBZ5246BLT1G Zener Diode Single 16V 5% 17Ohm 300mW 3-Pin SOT-23 T/R | Prêt à être expédié le lendemain | onsemi | Voltage Regulator | Single | 16 | 5% | 300 | 7.8 | 0.1 |  | 17 | 300 | Tape and Reel | 3 | No
MMBZ5245ELT1G Zener Diode Single 15V 5% 16Ohm 300mW 3-Pin SOT-23 T/R | Prêt à être expédié le lendemain | onsemi | Voltage Regulator | Single | 15 | 5% | 300 | 8.5 | 0.1 |  | 16 | 300 | Tape and Reel | 3 | No
MMBZ5247BLT1G Zener Diode Single 17V 5% 19Ohm 300mW 3-Pin SOT-23 T/R | Prêt à être expédié le lendemain | onsemi | Voltage Regulator | Single | 17 | 5% | 300 | 7.4 | 0.1 |  | 19 | 300 | Tape and Reel | 3 | No
MMBZ5245BLT1G Zener Diode Single 15V 5% 16Ohm 300mW 3-Pin SOT-23 T/R | Prêt à être expédié le lendemain | onsemi | Voltage Regulator | Single | 15 | 5% | 300 | 8.5 | 0.1 |  | 16 | 300 | Tape and Reel | 3 | No
MM3Z27VST1G Diode Zener Single 27V 2% 300mW 2-Pin SOD-323 T/R | Prêt à être expédié le lendemain | onsemi | Voltage Regulator | Single | 27 | 2% | 300 | 5 | 0.05 |  | 80 | 300 | Tape and Reel | 2
MM3Z30VB Zener Diode Single 30V 2% 75Ohm 200mW 2-Pin SOD-323F T/R | Prêt à être expédié le lendemain | onsemi | Voltage Regulator | Single | 30 | 2% | 200 | 5 | 0.045 |  | 75 | 200 | Tape and Reel | 2 | No
MM3Z2V7ST1G Diode Zener Single 2.7V 2% 300mW 2-Pin SOD-323 T/R | Prêt à être expédié le lendemain | onsemi | Voltage Regulator | Single | 2.7 | 2% | 300 | 5 | 20 |  | 100 | 300 | Tape and Reel | 2 | No
MM3Z30VC Zener Diode Single 30V 5% 75Ohm 200mW 2-Pin SOD-323F T/R | Prêt à être expédié le lendemain | onsemi | Voltage Regulator | Single | 30 | 5% | 200 | 5 | 0.045 |  | 75 | 200 | Tape and Reel | 2 | No
MM3Z33VC Zener Diode Single 33V 5% 75Ohm 200mW 2-Pin SOD-323F T/R | Prêt à être expédié le lendemain | onsemi | Voltage Regulator | Single | 33 | 5% | 200 | 5 | 0.045 |  | 75 | 200 | Tape and Reel | 2 | No
MM3Z36VC Zener Diode Single 36V 5% 84Ohm 200mW 2-Pin SOD-323F T/R | Livraison en 2 jours | onsemi | Voltage Regulator | Single | 36 | 5% | 200 | 5 | 0.045 |  | 84 | 200 | Tape and Reel | 2 | No
MM3Z39VB Zener Diode Single 39V 2% 122Ohm 200mW 2-Pin SOD-323F T/R | Prêt à être expédié le lendemain | onsemi | Voltage Regulator | Single | 39 | 2% | 200 | 5 | 0.045 |  | 122 | 200 | Tape and Reel | 2 | No
MM3Z3V0C Zener Diode Single 3V 5% 89Ohm 200mW 2-Pin SOD-323F T/R | 547 | onsemi | Voltage Regulator | Single | 3 | 5% | 200 | 5 | 9 |  | 89 | 200 | Tape and Reel | 2 | No
MM3Z3V6C Zener Diode Single 3.6V 5% 84Ohm 200mW 2-Pin SOD-323F T/R | Prêt à être expédié le lendemain | onsemi | Voltage Regulator | Single | 3.6 | 5% | 200 | 5 | 4.5 |  | 84 | 200 | Tape and Reel | 2 | No
MM3Z3V6B Zener Diode Single 3.6V 2% 84Ohm 200mW 2-Pin SOD-323F T/R | Prêt à être expédié le lendemain | onsemi | Voltage Regulator | Single | 3.6 | 2% | 200 | 5 | 4.5 |  | 84 | 200 | Tape and Reel | 2 | No
MM3Z3V9ST1G Diode Zener Single 3.9V 2% 300mW 2-Pin SOD-323 T/R | Prêt à être expédié le lendemain | onsemi | Voltage Regulator | Single | 3.9 | 2% | 300 | 5 | 3 |  | 90 | 300 | Tape and Reel | 2 | No
MM3Z3V9B Diode Zener Single 3.9V 2% 200mW 2-Pin SOD-323F T/R | 702 | onsemi | Voltage Regulator | Single | 3.9 | 2% | 200 | 5 | 2.7 |  | 84 | 200 | Tape and Reel | 2 | No
MM3Z43VC Zener Diode Single 43V 5% 141Ohm 200mW 2-Pin SOD-323F T/R | Prêt à être expédié le lendemain | onsemi | Voltage Regulator | Single | 43 | 5% | 200 | 5 | 0.045 |  | 141 | 200 | Tape and Reel | 2 | No
MM3Z4V3B Zener Diode Single 4.3V 2% 84Ohm 200mW 2-Pin SOD-323F T/R | Prêt à être expédié le lendemain | onsemi | Voltage Regulator | Single | 4.3 | 2% | 200 | 5 | 2.7 |  | 84 | 200 | Tape and Reel | 2 | No
MM3Z4V7C Zener Diode Single 4.7V 5% 75Ohm 200mW 2-Pin SOD-323F T/R | Prêt à être expédié le lendemain | onsemi | Voltage Regulator | Single | 4.7 | 5% | 200 | 5 | 2.7 |  | 75 | 200 | Tape and Reel | 2 | No
MM3Z4V3C Zener Diode Single 4.3V 5% 84Ohm 200mW 2-Pin SOD-323F T/R | Prêt à être expédié le lendemain | onsemi | Voltage Regulator | Single | 4.3 | 5% | 200 | 5 | 2.7 |  | 84 | 200 | Tape and Reel | 2 | No
MM3Z4V3ST1G Diode Zener Single 4.3V 2% 300mW 2-Pin SOD-323 T/R | Prêt à être expédié le lendemain | onsemi | Voltage Regulator | Single | 4.3 | 2% | 300 | 5 | 3 |  | 90 | 300 | Tape and Reel | 2 | No
MM3Z4V7ST1G Diode Zener Single 4.7V 2% 300mW 2-Pin SOD-323 T/R | 236 | onsemi | Voltage Regulator | Single | 4.7 | 2% | 300 | 5 | 3 |  | 80 | 300 | Tape and Reel | 2 | No
MM3Z51VB Zener Diode Single 51V 2% 169Ohm 200mW 2-Pin SOD-323F T/R | Prêt à être expédié le lendemain | onsemi | Voltage Regulator | Single | 51 | 2% | 200 | 5 | 0.045 |  | 169 | 200 | Tape and Reel | 2 | No
MM3Z5V1ST1G Diode Zener Single 5.1V 2% 300mW 2-Pin SOD-323 T/R | Livraison en 2 jours | onsemi | Voltage Regulator | Single | 5.1 | 2% | 300 | 5 | 2 |  | 60 | 300 | Tape and Reel | 2 | No
1N4736A Zener Diode Single 6.8V 5% 3.5Ohm 1000mW 2-Pin DO-41 Bag | 1 | onsemi | Voltage Regulator | Single | 6.8 | 5% | 1000 | 37 | 10 |  | 3.5 |  | Bag | 2
1N4737ATR Zener Diode Single 7.5V 5% 4Ohm 1000mW 2-Pin DO-41 T/R | Prêt à être expédié le lendemain | onsemi | Voltage Regulator | Single | 7.5 | 5% | 1000 | 34 | 10 |  | 4 |  | Tape and Reel | 2
1N4737A Zener Diode Single 7.5V 5% 4Ohm 1000mW 2-Pin DO-41 Bag | Prêt à être expédié le lendemain | onsemi | Voltage Regulator | Single | 7.5 | 5% | 1000 | 34 | 10 |  | 4 |  | Bag | 2
1N4738A Zener Diode Single 8.2V 5% 4.5Ohm 1000mW 2-Pin DO-41 Bag | Prêt à être expédié le lendemain | onsemi | Voltage Regulator | Single | 8.2 | 5% | 1000 | 31 | 10 |  | 4.5 |  | Bag | 2
1N4739A Zener Diode Single 9.1V 5% 5Ohm 1000mW 2-Pin DO-41 Bag | Prêt à être expédié le lendemain | onsemi | Voltage Regulator | Single | 9.1 | 5% | 1000 | 28 | 10 |  | 5 |  | Bag | 2
1N4739ATR Zener Diode Single 9.1V 5% 5Ohm 1000mW 2-Pin DO-41 T/R | Prêt à être expédié le lendemain | onsemi | Voltage Regulator | Single | 9.1 | 5% | 1000 | 28 | 10 |  | 5 |  | Tape and Reel | 2
1N4740A Zener Diode Single 10V 5% 7Ohm 1000mW 2-Pin DO-41 Bag | Prêt à être expédié le lendemain | onsemi | Voltage Regulator | Single | 10 | 5% | 1000 | 25 | 10 |  | 7 |  | Bag | 2
1N4742ATR Zener Diode Single 12V 5% 9Ohm 1000mW 2-Pin DO-41 T/R | 73 | onsemi | Voltage Regulator | Single | 12 | 5% | 1000 | 21 | 5 |  | 9 |  | Tape and Reel | 2
1N4738ATR Zener Diode Single 8.2V 5% 4.5Ohm 1000mW 2-Pin DO-41 T/R | Prêt à être expédié le lendemain | onsemi | Voltage Regulator | Single | 8.2 | 5% | 1000 | 31 | 10 |  | 4.5 |  | Tape and Reel | 2
1N4743A Zener Diode Single 13V 5% 10Ohm 1000mW 2-Pin DO-41 Bag | Prêt à être expédié le lendemain | onsemi | Voltage Regulator | Single | 13 | 5% | 1000 | 19 | 5 |  | 10 |  | Bag | 2
1N4742A-T50A Zener Diode Single 12V 5% 9Ohm 1000mW 2-Pin DO-41 Ammo | Prêt à être expédié le lendemain | onsemi | Voltage Regulator | Single | 12 | 5% | 1000 | 21 | 5 |  | 9 |  | Ammo | 2
1N4744A-T50A Zener Diode Single 15V 5% 14Ohm 1000mW 2-Pin DO-41 Ammo | 59 | onsemi | Voltage Regulator | Single | 15 | 5% | 1000 | 17 | 5 |  | 14 |  | Ammo | 2
MMBZ5227BLT1G Diode Zener Single 3.6V 5% 300mW 3-Pin SOT-23 T/R | Prêt à être expédié le lendemain | onsemi | Voltage Regulator | Single | 3.6 | 5% | 300 | 20 | 15 |  | 24 | 300 | Tape and Reel | 3 | No
MMBZ5229BLT1G Zener Diode Single 4.3V 5% 22Ohm 300mW 3-Pin SOT-23 T/R | 224 | onsemi | Voltage Regulator | Single | 4.3 | 5% | 300 | 20 | 5 |  | 22 | 300 | Tape and Reel | 3 | No
MMBZ5232BLT1G Diode Zener Single 5.6V 5% 300mW 3-Pin SOT-23 T/R | 2 | onsemi | Voltage Regulator | Single | 5.6 | 5% | 300 | 20 | 5 |  | 11 | 300 | Tape and Reel | 3 | No
MMBZ5239ELT1G Zener Diode Single 9.1V 5% 10Ohm 300mW 3-Pin SOT-23 T/R | Prêt à être expédié le lendemain | onsemi | Voltage Regulator | Single | 9.1 | 5% | 300 | 20 | 3 |  | 10 | 300 | Tape and Reel | 3 | No
MMBZ5244BLT1G Diode Zener Single 14V 5% 300mW 3-Pin SOT-23 T/R | Prêt à être expédié le lendemain | onsemi | Voltage Regulator | Single | 14 | 5% | 300 | 9 | 0.1 |  | 15 | 300 | Tape and Reel | 3
MMBZ5241BLT1G Zener Diode Single 11V 5% 22Ohm 300mW 3-Pin SOT-23 T/R | Prêt à être expédié le lendemain | onsemi | Voltage Regulator | Single | 11 | 5% | 300 | 20 | 2 |  | 22 | 300 | Tape and Reel | 3 | No
MM5Z4V7ST1G Diode Zener Single 4.7V 2% 500mW 2-Pin SOD-523 T/R | Prêt à être expédié le lendemain | onsemi | Voltage Regulator | Single | 4.7 | 2% | 500 | 5 | 3 |  | 80 | 200 | Tape and Reel | 2 | No
SZMMBZ5235BLT1G Diode Zener Single 6.8V 5% 300mW Automotive AEC-Q101 3-Pin SOT-23 T/R | Prêt à être expédié le lendemain | onsemi | Voltage Regulator | Single | 6.8 | 5% | 300 | 20 | 3 |  | 5 | 300 | Tape and Reel | 3 | No
SZMMBZ5237BLT1G Diode Zener Single 8.2V 5% 300mW Automotive AEC-Q101 3-Pin SOT-23 T/R | Prêt à être expédié le lendemain | onsemi | Voltage Regulator | Single | 8.2 | 5% | 300 | 20 | 3 |  | 8 | 300 | Tape and Reel | 3 | No
SZMMBZ5246BLT1G Diode Zener Single 16V 5% 300mW Automotive AEC-Q101 3-Pin SOT-23 T/R | Prêt à être expédié le lendemain | onsemi | Voltage Regulator | Single | 16 | 5% | 300 | 7.8 | 0.1 |  | 17 | 300 | Tape and Reel | 3 | No
SZMMBZ5249BLT1G Diode Zener Single 19V 5% 300mW Automotive AEC-Q101 3-Pin SOT-23 T/R | Prêt à être expédié le lendemain | onsemi | Voltage Regulator | Single | 19 | 5% | 300 | 6.6 | 0.1 |  | 23 | 300 | Tape and Reel | 3 | No
SZMMSZ3V3T1G Diode Zener Single 3.3V 5% 500mW Automotive 2-Pin SOD-123 T/R | Prêt à être expédié le lendemain | onsemi | Voltage Regulator | Single | 3.3 | 5% | 500 | 5 | 5 |  | 95 |  | Tape and Reel | 2 | No
SZMMSZ3V9T1G Diode Zener Single 3.9V 5% 500mW Automotive 2-Pin SOD-123 T/R | Prêt à être expédié le lendemain | onsemi | Voltage Regulator | Single | 3.9 | 5% | 500 | 5 | 3 |  | 90 |  | Tape and Reel | 2 | No
SZMMSZ5244BT1G Diode Zener Single 14V 5% 500mW Automotive 2-Pin SOD-123 T/R | Prêt à être expédié le lendemain | onsemi | Voltage Regulator | Single | 14 | 5% | 500 | 9 | 0.1 |  | 15 |  | Tape and Reel | 2 | No
SZMMSZ5246ET1G Diode Zener Single 16V 5% 500mW Automotive 2-Pin SOD-123 T/R | Prêt à être expédié le lendemain | onsemi | Voltage Regulator | Single | 16 | 5% | 500 | 7.8 | 0.1 |  | 17 |  | Tape and Reel | 2 | No
SZMMSZ5246BT1G Diode Zener Single 16V 5% 500mW Automotive 2-Pin SOD-123 T/R | Prêt à être expédié le lendemain | onsemi | Voltage Regulator | Single | 16 | 5% | 500 | 7.8 | 0.1 |  | 17 |  | Tape and Reel | 2 | No
SZMMSZ5248ET1G Diode Zener Single 18V 5% 500mW Automotive 2-Pin SOD-123 T/R | 176 | onsemi | Voltage Regulator | Single | 18 | 5% | 500 | 7 | 0.1 |  | 21 |  | Tape and Reel | 2 | No
SZMMSZ5253BT1G Diode Zener Single 25V 5% 500mW Automotive 2-Pin SOD-123 T/R | Prêt à être expédié le lendemain | onsemi | Voltage Regulator | Single | 25 | 5% | 500 | 5 | 0.1 |  | 35 |  | Tape and Reel | 2 | No
SZMMSZ5257ET1G Diode Zener Single 33V 5% 500mW Automotive 2-Pin SOD-123 T/R | Livraison en 2 jours | onsemi | Voltage Regulator | Single | 33 | 5% | 500 | 3.8 | 0.1 |  | 58 |  | Tape and Reel | 2 | No
SZMMSZ5259BT1G Diode Zener Single 39V 5% 500mW Automotive 2-Pin SOD-123 T/R | 750 | onsemi | Voltage Regulator | Single | 39 | 5% | 500 | 3.2 | 0.1 |  | 80 |  | Tape and Reel | 2 | No
SZMMSZ5267BT1G Diode Zener Single 75V 5% 500mW Automotive 2-Pin SOD-123 T/R | Prêt à être expédié le lendemain | onsemi | Voltage Regulator | Single | 75 | 5% | 500 | 1.7 | 0.1 |  | 270 |  | Tape and Reel | 2 | No
SZMM5Z33VT1G Diode Zener Single 33V 6% 500mW Automotive AEC-Q101 2-Pin SOD-523 T/R | Prêt à être expédié le lendemain | onsemi | Voltage Regulator | Single | 33 | 6% | 500 | 2 | 0.05 |  | 80 | 500 | Tape and Reel | 2 | No
SZMM5Z3V3T1G Diode Zener Single 3.3V 6% 500mW 2-Pin SOD-523 T/R Automotive AEC-Q101 | Prêt à être expédié le lendemain | onsemi | Voltage Regulator | Single | 3.3 | 6% | 500 | 5 | 5 |  | 95 | 500 | Tape and Reel | 2 | No
SZ1SMA5919BT3G Diode Zener Single 5.6V 5% 1500mW Automotive AEC-Q101 2-Pin SMA T/R | Prêt à être expédié le lendemain | onsemi | Voltage Regulator | Single | 5.6 | 5% | 1500 | 66.9 | 2.5 | 268 | 2 | 500 | Tape and Reel | 2 | Yes
SZ1SMA5918BT3G Diode Zener Single 5.1V 5% 1500mW Automotive AEC-Q101 2-Pin SMA T/R | Prêt à être expédié le lendemain | onsemi | Voltage Regulator | Single | 5.1 | 5% | 1500 | 73.5 | 2.5 | 294 | 4 | 500 | Tape and Reel | 2 | Yes
SZ1SMA5925BT3G Diode Zener Single 10V 5% 1500mW Automotive AEC-Q101 2-Pin SMA T/R | Livraison en 3 jours | onsemi | Voltage Regulator | Single | 10 | 5% | 1500 | 37.5 | 2.5 | 150 | 4.5 | 500 | Tape and Reel | 2 | Yes
SZ1SMA5924BT3G Diode Zener Single 9.1V 5% 1500mW Automotive AEC-Q101 2-Pin SMA T/R | 290 | onsemi | Voltage Regulator | Single | 9.1 | 5% | 1500 | 41.2 | 2.5 | 165 | 4 | 500 | Tape and Reel | 2 | Yes
SZ1SMB5915BT3G Diode Zener Single 3.9V 5% 3000mW Automotive AEC-Q101 2-Pin SMB T/R | 29 | onsemi | Voltage Regulator | Single | 3.9 | 5% | 3000 | 96.1 | 25 | 384 | 7.5 | 550 | Tape and Reel | 2 | Yes
SZ1SMB5939BT3G Diode Zener Single 39V 5% 3000mW Automotive AEC-Q101 2-Pin SMB T/R | Prêt à être expédié le lendemain | onsemi | Voltage Regulator | Single | 39 | 5% | 3000 | 9.6 | 1 | 38 | 45 | 550 | Tape and Reel | 2 | Yes
SZ1SMB5936BT3G Diode Zener Single 30V 5% 3000mW Automotive AEC-Q101 2-Pin SMB T/R | 145 | onsemi | Voltage Regulator | Single | 30 | 5% | 3000 | 12.5 | 1 | 50 | 28 | 550 | Tape and Reel | 2 | Yes
SZ1SMB5930BT3G Diode Zener Single 16V 5% 3000mW Automotive AEC-Q101 2-Pin SMB T/R | Prêt à être expédié le lendemain | onsemi | Voltage Regulator | Single | 16 | 5% | 3000 | 23.4 | 1 | 93 | 10 | 550 | Tape and Reel | 2 | Yes
BZX585-C11,135 Zener Diode Single 11V 5% 10Ohm 300mW 2-Pin SC-79 T/R | 150 | Nexperia | Voltage Regulator | Single | 11 | 5% | 300 | 5 | 0.1 |  | 10 | 300 | Tape and Reel | 2 | Yes
BZX79-B18,133 Diode Zener Single 18V 2% 500mW 2-Pin ALF Ammo | Prêt à être expédié le lendemain | Nexperia | Voltage Regulator | Single | 18 | 2% | 500 | 5 | 0.05 |  | 45 |  | Ammo | 2 | Yes
BZX79-C16,133 Diode Zener Single 16V 5% 500mW 2-Pin ALF Ammo | Prêt à être expédié le lendemain | Nexperia | Voltage Regulator | Single | 16 | 5% | 500 | 5 | 0.05 |  | 40 |  | Ammo | 2 | Yes
BZX79-C24,143 Diode Zener Single 24V 5% 500mW 2-Pin ALF Ammo | Livraison en 2 jours | Nexperia | Voltage Regulator | Single | 24 | 5% | 500 | 5 | 0.05 |  | 70 |  | Ammo | 2 | Yes
BZX85C11 Zener Diode Single 11V 5% 8Ohm 1300mW 2-Pin DO-41 Bag | Livraison en 2 jours | onsemi | Voltage Regulator | Single | 11 | 5% | 1300 | 20 | 0.5 |  | 8 | 1000 | Bag | 2
BZX85C10-T50R Diode Zener Single 10V 5% 1300mW 2-Pin DO-41 T/R | Prêt à être expédié le lendemain | onsemi | Voltage Regulator | Single | 10 | 5% | 1300 | 25 | 0.5 |  | 7 | 1000 | Tape and Reel | 2
1N5355BG Zener Diode Single 18V 5% 2.5Ohm 5000mW 2-Pin Case 017AA-01 Box | Prêt à être expédié le lendemain | onsemi | Voltage Regulator | Single | 18 | 5% | 5000 | 65 | 0.5 | 264 | 2.5 | 5000 | Box | 2 | Yes
1N5353BRLG Zener Diode Single 16V 5% 2.5Ohm 5000mW 2-Pin Case 017AA-01 T/R | Prêt à être expédié le lendemain | onsemi | Voltage Regulator | Single | 16 | 5% | 5000 | 75 | 1 | 295 | 2.5 | 5000 | Tape and Reel | 2 | Yes
1N5357BG Zener Diode Single 20V 5% 3Ohm 5000mW 2-Pin Case 017AA-01 Box | Prêt à être expédié le lendemain | onsemi | Voltage Regulator | Single | 20 | 5% | 5000 | 65 | 0.5 | 237 | 3 | 5000 | Box | 2 | Yes
1N5357BRLG Zener Diode Single 20V 5% 3Ohm 5000mW 2-Pin Case 017AA-01 T/R | Livraison en 3 jours | onsemi | Voltage Regulator | Single | 20 | 5% | 5000 | 65 | 0.5 | 237 | 3 | 5000 | Tape and Reel | 2 | Yes
1N5358BG Zener Diode Single 22V 5% 3.5Ohm 5000mW 2-Pin Case 017AA-01 Box | 11 | onsemi | Voltage Regulator | Single | 22 | 5% | 5000 | 50 | 0.5 | 216 | 3.5 | 5000 | Box | 2 | Yes
1N5358BRLG Zener Diode Single 22V 5% 3.5Ohm 5000mW 2-Pin Case 017AA-01 T/R | Prêt à être expédié le lendemain | onsemi | Voltage Regulator | Single | 22 | 5% | 5000 | 50 | 0.5 | 216 | 3.5 | 5000 | Tape and Reel | 2 | Yes
1N5359BRLG Zener Diode Single 24V 5% 3.5Ohm 5000mW 2-Pin Case 017AA-01 T/R | Prêt à être expédié le lendemain | onsemi | Voltage Regulator | Single | 24 | 5% | 5000 | 50 | 0.5 | 198 | 3.5 | 5000 | Tape and Reel | 2 | Yes
1N5361BRLG Zener Diode Single 27V 5% 5Ohm 5000mW 2-Pin Case 017AA-01 T/R | Prêt à être expédié le lendemain | onsemi | Voltage Regulator | Single | 27 | 5% | 5000 | 50 | 0.5 | 176 | 5 | 5000 | Tape and Reel | 2 | Yes
1N5359BG Zener Diode Single 24V 5% 3.5Ohm 5000mW 2-Pin Case 017AA-01 Box | Prêt à être expédié le lendemain | onsemi | Voltage Regulator | Single | 24 | 5% | 5000 | 50 | 0.5 | 198 | 3.5 | 5000 | Box | 2 | Yes
1N5366BRLG Zener Diode Single 39V 5% 14Ohm 5000mW 2-Pin Case 017AA-01 T/R | 3 | onsemi | Voltage Regulator | Single | 39 | 5% | 5000 | 30 | 0.5 | 122 | 14 | 5000 | Tape and Reel | 2 | Yes
1N5361BG Zener Diode Single 27V 5% 5Ohm 5000mW 2-Pin Case 017AA-01 Box | Prêt à être expédié le lendemain | onsemi | Voltage Regulator | Single | 27 | 5% | 5000 | 50 | 0.5 | 176 | 5 | 5000 | Box | 2 | Yes
1N5366BG Zener Diode Single 39V 5% 14Ohm 5000mW 2-Pin Case 017AA-01 Box | 147 | onsemi | Voltage Regulator | Single | 39 | 5% | 5000 | 30 | 0.5 | 122 | 14 | 5000 | Box | 2 | Yes
1N5365BG Zener Diode Single 36V 5% 11Ohm 5000mW 2-Pin Case 017AA-01 Box | 249 | onsemi | Voltage Regulator | Single | 36 | 5% | 5000 | 30 | 0.5 | 132 | 11 | 5000 | Box | 2 | Yes
1N5367BG Zener Diode Single 43V 5% 20Ohm 5000mW 2-Pin Case 017AA-01 Box | 355 | onsemi | Voltage Regulator | Single | 43 | 5% | 5000 | 30 | 0.5 | 110 | 20 | 5000 | Box | 2 | Yes
1N5363BG Zener Diode Single 30V 5% 8Ohm 5000mW 2-Pin Case 017AA-01 Box | Prêt à être expédié le lendemain | onsemi | Voltage Regulator | Single | 30 | 5% | 5000 | 40 | 0.5 | 158 | 8 | 5000 | Box | 2 | Yes
1N5364BG Zener Diode Single 33V 5% 10Ohm 5000mW 2-Pin Case 017AA-01 Box | 2 | onsemi | Voltage Regulator | Single | 33 | 5% | 5000 | 40 | 0.5 | 144 | 10 | 5000 | Box | 2 | Yes
1N5362BRLG Zener Diode Single 28V 5% 6Ohm 5000mW 2-Pin Case 017AA-01 T/R | Prêt à être expédié le lendemain | onsemi | Voltage Regulator | Single | 28 | 5% | 5000 | 50 | 0.5 | 170 | 6 | 5000 | Tape and Reel | 2 | Yes
1N5362BG Zener Diode Single 28V 5% 6Ohm 5000mW 2-Pin Case 017AA-01 Box | Prêt à être expédié le lendemain | onsemi | Voltage Regulator | Single | 28 | 5% | 5000 | 50 | 0.5 | 170 | 6 | 5000 | Box | 2 | Yes
1N5365BRLG Zener Diode Single 36V 5% 11Ohm 5000mW 2-Pin Case 017AA-01 T/R | Prêt à être expédié le lendemain | onsemi | Voltage Regulator | Single | 36 | 5% | 5000 | 30 | 0.5 | 132 | 11 | 5000 | Tape and Reel | 2 | Yes
1N5368BG Zener Diode Single 47V 5% 25Ohm 5000mW 2-Pin Case 017AA-01 Box | Prêt à être expédié le lendemain | onsemi | Voltage Regulator | Single | 47 | 5% | 5000 | 25 | 0.5 | 100 | 25 | 5000 | Box | 2 | Yes
1N5368BRLG Zener Diode Single 47V 5% 25Ohm 5000mW 2-Pin Case 017AA-01 T/R | 1 | onsemi | Voltage Regulator | Single | 47 | 5% | 5000 | 25 | 0.5 | 100 | 25 | 5000 | Tape and Reel | 2 | Yes
1N5369BRLG Zener Diode Single 51V 5% 27Ohm 5000mW 2-Pin Case 017AA-01 T/R | 815 | onsemi | Voltage Regulator | Single | 51 | 5% | 5000 | 25 | 0.5 | 93 | 27 | 5000 | Tape and Reel | 2 | Yes
1N5369BG Zener Diode Single 51V 5% 27Ohm 5000mW 2-Pin Case 017AA-01 Box | 3 | onsemi | Voltage Regulator | Single | 51 | 5% | 5000 | 25 | 0.5 | 93 | 27 | 5000 | Box | 2 | Yes
1N5371BRLG Zener Diode Single 60V 5% 40Ohm 5000mW 2-Pin Case 017AA-01 T/R | Prêt à être expédié le lendemain | onsemi | Voltage Regulator | Single | 60 | 5% | 5000 | 20 | 0.5 | 79 | 40 | 5000 | Tape and Reel | 2 | Yes
1N5370BRLG Zener Diode Single 56V 5% 35Ohm 5000mW 2-Pin Case 017AA-01 T/R | Prêt à être expédié le lendemain | onsemi | Voltage Regulator | Single | 56 | 5% | 5000 | 20 | 0.5 | 86 | 35 | 5000 | Tape and Reel | 2 | Yes
1N5370BG Zener Diode Single 56V 5% 35Ohm 5000mW 2-Pin Case 017AA-01 Box | 10 | onsemi | Voltage Regulator | Single | 56 | 5% | 5000 | 20 | 0.5 | 86 | 35 | 5000 | Box | 2 | Yes
1N5372BG Zener Diode Single 62V 5% 42Ohm 5000mW 2-Pin Case 017AA-01 Box | Prêt à être expédié le lendemain | onsemi | Voltage Regulator | Single | 62 | 5% | 5000 | 20 | 0.5 | 76 | 42 | 5000 | Box | 2 | Yes
1N5372BRLG Zener Diode Single 62V 5% 42Ohm 5000mW 2-Pin Case 017AA-01 T/R | Prêt à être expédié le lendemain | onsemi | Voltage Regulator | Single | 62 | 5% | 5000 | 20 | 0.5 | 76 | 42 | 5000 | Tape and Reel | 2 | Yes
1N5373BRLG Zener Diode Single 68V 5% 44Ohm 5000mW 2-Pin Case 017AA-01 T/R | Prêt à être expédié le lendemain | onsemi | Voltage Regulator | Single | 68 | 5% | 5000 | 20 | 0.5 | 70 | 44 | 5000 | Tape and Reel | 2 | Yes
1N5373BG Zener Diode Single 68V 5% 44Ohm 5000mW 2-Pin Case 017AA-01 Box | Prêt à être expédié le lendemain | onsemi | Voltage Regulator | Single | 68 | 5% | 5000 | 20 | 0.5 | 70 | 44 | 5000 | Box | 2 | Yes
1N5374BG Zener Diode Single 75V 5% 45Ohm 5000mW 2-Pin Case 017AA-01 Box | Prêt à être expédié le lendemain | onsemi | Voltage Regulator | Single | 75 | 5% | 5000 | 20 | 0.5 | 63 | 45 | 5000 | Box | 2 | Yes
1N5374BRLG Zener Diode Single 75V 5% 45Ohm 5000mW 2-Pin Case 017AA-01 T/R | 996 | onsemi | Voltage Regulator | Single | 75 | 5% | 5000 | 20 | 0.5 | 63 | 45 | 5000 | Tape and Reel | 2 | Yes
1N5375BG Zener Diode Single 82V 5% 65Ohm 5000mW 2-Pin Case 017AA-01 Box | Prêt à être expédié le lendemain | onsemi | Voltage Regulator | Single | 82 | 5% | 5000 | 15 | 0.5 | 58 | 65 | 5000 | Box | 2 | Yes
1N5378BG Zener Diode Single 100V 5% 90Ohm 5000mW 2-Pin Case 017AA-01 Box | Prêt à être expédié le lendemain | onsemi | Voltage Regulator | Single | 100 | 5% | 5000 | 12 | 0.5 | 47.5 | 90 | 5000 | Box | 2 | Yes
1N5375BRLG Zener Diode Single 82V 5% 65Ohm 5000mW 2-Pin Case 017AA-01 T/R | Prêt à être expédié le lendemain | onsemi | Voltage Regulator | Single | 82 | 5% | 5000 | 15 | 0.5 | 58 | 65 | 5000 | Tape and Reel | 2 | Yes
1N5377BRLG Zener Diode Single 91V 5% 75Ohm 5000mW 2-Pin Case 017AA-01 T/R | Prêt à être expédié le lendemain | onsemi | Voltage Regulator | Single | 91 | 5% | 5000 | 15 | 0.5 | 52.5 | 75 | 5000 | Tape and Reel | 2 | Yes
1N5380BG Zener Diode Single 120V 5% 170Ohm 5000mW 2-Pin Case 017AA-01 Box | Prêt à être expédié le lendemain | onsemi | Voltage Regulator | Single | 120 | 5% | 5000 | 10 | 0.5 | 39.5 | 170 | 5000 | Box | 2 | Yes
1N5381BRLG Zener Diode Single 130V 5% 190Ohm 5000mW 2-Pin Case 017AA-01 T/R | Prêt à être expédié le lendemain | onsemi | Voltage Regulator | Single | 130 | 5% | 5000 | 10 | 0.5 | 36.6 | 190 | 5000 | Tape and Reel | 2 | Yes
1N5383BG Zener Diode Single 150V 5% 330Ohm 5000mW 2-Pin Case 017AA-01 Box | Prêt à être expédié le lendemain | onsemi | Voltage Regulator | Single | 150 | 5% | 5000 | 8 | 0.5 | 31.6 | 330 | 5000 | Box | 2 | Yes
1N5383BRLG Zener Diode Single 150V 5% 330Ohm 5000mW 2-Pin Case 017AA-01 T/R | 734 | onsemi | Voltage Regulator | Single | 150 | 5% | 5000 | 8 | 0.5 | 31.6 | 330 | 5000 | Tape and Reel | 2 | Yes
1N5384BG Zener Diode Single 160V 5% 350Ohm 5000mW 2-Pin Case 017AA-01 Box | 77 | onsemi | Voltage Regulator | Single | 160 | 5% | 5000 | 8 | 0.5 | 29.4 | 350 | 5000 | Box | 2 | Yes
1N5384BRLG Zener Diode Single 160V 5% 350Ohm 5000mW 2-Pin Case 017AA-01 T/R | Prêt à être expédié le lendemain | onsemi | Voltage Regulator | Single | 160 | 5% | 5000 | 8 | 0.5 | 29.4 | 350 | 5000 | Tape and Reel | 2 | Yes
1N5386BG Zener Diode Single 180V 5% 430Ohm 5000mW 2-Pin Case 017AA-01 Box | 3 | onsemi | Voltage Regulator | Single | 180 | 5% | 5000 | 5 | 0.5 | 26.4 | 430 | 5000 | Box | 2 | Yes
1N5388BG Zener Diode Single 200V 5% 480Ohm 5000mW 2-Pin Case 017AA-01 Box | Prêt à être expédié le lendemain | onsemi | Voltage Regulator | Single | 200 | 5% | 5000 | 5 | 0.5 | 23.6 | 480 | 5000 | Box | 2 | Yes
1N5386BRLG Zener Diode Single 180V 5% 430Ohm 5000mW 2-Pin Case 017AA-01 T/R | Prêt à être expédié le lendemain | onsemi | Voltage Regulator | Single | 180 | 5% | 5000 | 5 | 0.5 | 26.4 | 430 | 5000 | Tape and Reel | 2 | Yes
MM5Z6V2ST1G Zener Diode Single 6.2V 2% 10Ohm 500mW 2-Pin SOD-523 T/R | 8 | onsemi | Voltage Regulator | Single | 6.2 | 2% | 500 | 5 | 3 |  | 10 | 500 | Tape and Reel | 2 | No
MM5Z5V1T1G Diode Zener Single 5.1V 6% 500mW 2-Pin SOD-523 T/R | 192 | onsemi | Voltage Regulator | Single | 5.1 | 6% | 500 | 5 | 2 |  | 60 | 500 | Tape and Reel | 2 | No
SZBZX84C12LT3G Diode Zener Single 12V 5% 300mW Automotive AEC-Q101 3-Pin SOT-23 T/R | Livraison en 3 jours | onsemi | Voltage Regulator | Single | 12 | 5% | 300 | 5 | 0.1 |  | 25 | 300 | Tape and Reel | 3 | No
SZBZX84C5V1LT1G Diode Zener Single 5.1V 5% 300mW 3-Pin SOT-23 T/R Automotive AEC-Q101 | Livraison en 2 jours | onsemi | Voltage Regulator | Single | 5.1 | 5% | 300 | 5 | 2 |  | 60 | 300 | Tape and Reel | 3 | No
SZBZX84C6V8LT1G Diode Zener Single 6.8V 5% 300mW Automotive AEC-Q101 3-Pin SOT-23 T/R | Livraison en 2 jours | onsemi | Voltage Regulator | Single | 6.8 | 5% | 300 | 5 | 2 |  | 15 | 300 | Tape and Reel | 3 | No
SZBZX84C8V2ET1G Diode Zener Single 8.2V 6% 300mW Automotive AEC-Q101 3-Pin SOT-23 T/R | Livraison en 2 jours | onsemi | Voltage Regulator | Single | 8.2 | 6% | 300 | 5 | 0.7 |  | 15 | 300 | Tape and Reel | 3 | No
SZBZX84C9V1LT3G Diode Zener Single 9.1V 5% 300mW Automotive AEC-Q101 3-Pin SOT-23 T/R | Livraison en 2 jours | onsemi | Voltage Regulator | Single | 9.1 | 5% | 300 | 5 | 0.5 |  | 15 | 300 | Tape and Reel | 3 | No
SZMM3Z10VST1G Diode Zener Single 10V 2% 300mW Automotive 2-Pin SOD-323 T/R | Prêt à être expédié le lendemain | onsemi | Voltage Regulator | Single | 10 | 2% | 300 | 5 | 0.5 |  | 15 | 300 | Tape and Reel | 2 | No
SZMM3Z12VST1G Diode Zener Single 12V 2% 300mW Automotive 2-Pin SOD-323 T/R | Prêt à être expédié le lendemain | onsemi | Voltage Regulator | Single | 12 | 2% | 300 | 5 | 0.1 |  | 25 | 300 | Tape and Reel | 2 | No
SZMM3Z13VST1G Diode Zener Single 13V 5% 300mW Automotive 2-Pin SOD-323 T/R | Prêt à être expédié le lendemain | onsemi | Voltage Regulator | Single | 13 | 5% | 300 | 5 | 0.1 |  | 30 | 300 | Tape and Reel | 2 | No
SZMM3Z16VST1G Diode Zener Single 16V 2% 300mW Automotive 2-Pin SOD-323 T/R | Prêt à être expédié le lendemain | onsemi | Voltage Regulator | Single | 16 | 2% | 300 | 5 | 0.05 |  | 40 | 300 | Tape and Reel | 2 | No
SZMM3Z18VST1G Diode Zener Single 18V 2% 300mW Automotive 2-Pin SOD-323 T/R | Prêt à être expédié le lendemain | onsemi | Voltage Regulator | Single | 18 | 2% | 300 | 5 | 0.05 |  | 45 | 300 | Tape and Reel | 2 | No
SZMM3Z27VST1G Diode Zener Single 27V 2% 300mW Automotive 2-Pin SOD-323 T/R | Prêt à être expédié le lendemain | onsemi | Voltage Regulator | Single | 27 | 2% | 300 | 5 | 0.05 |  | 80 | 300 | Tape and Reel | 2 | No
SZMM3Z3V3ST1G Diode Zener Single 3.3V 2% 300mW Automotive 2-Pin SOD-323 T/R | 1 | onsemi | Voltage Regulator | Single | 3.3 | 2% | 300 | 5 | 5 |  | 95 | 300 | Tape and Reel | 2 | No
SZMM3Z3V9ST1G Diode Zener Single 3.9V 2% 300mW Automotive 2-Pin SOD-323 T/R | Prêt à être expédié le lendemain | onsemi | Voltage Regulator | Single | 3.9 | 2% | 300 | 5 | 3 |  | 90 | 300 | Tape and Reel | 2 | No
SZMM3Z6V2ST1G Diode Zener Single 6.2V 2% 300mW Automotive 2-Pin SOD-323 T/R | Livraison en 2 jours | onsemi | Voltage Regulator | Single | 6.2 | 2% | 300 | 5 | 3 |  | 10 | 300 | Tape and Reel | 2 | No
SZMM3Z6V8ST1G Diode Zener Single 6.8V 2% 300mW Automotive 2-Pin SOD-323 T/R | 248 | onsemi | Voltage Regulator | Single | 6.8 | 2% | 300 | 5 | 2 |  | 15 | 300 | Tape and Reel | 2 | No
SZMMSZ4690ET1G Diode Zener Single 5.6V 5% 500mW Automotive 2-Pin SOD-123 T/R | Prêt à être expédié le lendemain | onsemi | Voltage Regulator | Single | 5.6 | 5% | 500 | 0.05 | 10 |  |  |  | Tape and Reel | 2 | No
SZMMSZ4693T1G Diode Zener Single 7.5V 5% 500mW Automotive 2-Pin SOD-123 T/R | Prêt à être expédié le lendemain | onsemi | Voltage Regulator | Single | 7.5 | 5% | 500 | 0.05 | 10 |  |  |  | Tape and Reel | 2 | No
SZMMSZ4691T1G Diode Zener Single 6.2V 5% 500mW Automotive 2-Pin SOD-123 T/R | Prêt à être expédié le lendemain | onsemi | Voltage Regulator | Single | 6.2 | 5% | 500 | 0.05 | 10 |  |  |  | Tape and Reel | 2 | No
SZMMSZ2V4T1G Diode Zener Single 2.4V 5% 500mW Automotive 2-Pin SOD-123 T/R | Livraison en 2 jours | onsemi | Voltage Regulator | Single | 2.4 | 5% | 500 | 5 | 50 |  | 100 |  | Tape and Reel | 2 | No
SZMMSZ12T1G Diode Zener Single 12V 5% 500mW Automotive 2-Pin SOD-123 T/R | 711 | onsemi | Voltage Regulator | Single | 12 | 5% | 500 | 5 | 0.1 |  | 25 |  | Tape and Reel | 2 | No
SZMMBZ5258BLT1G Diode Zener Single 36V 5% 300mW Automotive AEC-Q101 3-Pin SOT-23 T/R | Prêt à être expédié le lendemain | onsemi | Voltage Regulator | Single | 36 | 5% | 300 | 3.4 | 0.1 |  | 70 | 300 | Tape and Reel | 3
SZMMBZ5262BLT1G Diode Zener Single 51V 5% 300mW Automotive AEC-Q101 3-Pin SOT-23 T/R | Prêt à être expédié le lendemain | onsemi | Voltage Regulator | Single | 51 | 5% | 300 | 2.5 | 0.1 |  | 125 | 300 | Tape and Reel | 3 | No
SZMMBZ5257BLT1G Diode Zener Single 33V 5% 300mW Automotive AEC-Q101 3-Pin SOT-23 T/R | Prêt à être expédié le lendemain | onsemi | Voltage Regulator | Single | 33 | 5% | 300 | 3.8 | 0.1 |  | 58 | 300 | Tape and Reel | 3 | No
SZMMSZ4690T1G Diode Zener Single 5.6V 5% 500mW Automotive 2-Pin SOD-123 T/R | Livraison en 3 jours | onsemi | Voltage Regulator | Single | 5.6 | 5% | 500 | 0.05 | 10 |  |  |  | Tape and Reel | 2 | No
SZMMSZ4699T1G Diode Zener Single 12V 5% 500mW Automotive 2-Pin SOD-123 T/R | Prêt à être expédié le lendemain | onsemi | Voltage Regulator | Single | 12 | 5% | 500 | 0.05 | 0.05 |  |  |  | Tape and Reel | 2 | No
BZX85C11 Zener Diode Single 11V 5% 8Ohm 1300mW 2-Pin DO-41 Bag | Livraison en 2 jours | onsemi | Voltage Regulator | Single | 11 | 5% | 1300 | 20 | 0.5 |  | 8 | 1000 | Bag | 2
MMSZ39T1G Diode Zener Single 39V 5% 500mW 2-Pin SOD-123 T/R | Prêt à être expédié le lendemain | onsemi | Voltage Regulator | Single | 39 | 5% | 500 | 2 | 0.05 |  | 130 |  | Tape and Reel | 2
MMSZ3V3T1G Diode Zener Single 3.3V 5% 500mW 2-Pin SOD-123 T/R | Prêt à être expédié le lendemain | onsemi | Voltage Regulator | Single | 3.3 | 5% | 500 | 5 | 5 |  | 95 |  | Tape and Reel | 2 | No
MMSZ4688T1G Diode Zener Single 4.7V 5% 500mW 2-Pin SOD-123 T/R | Livraison en 2 jours | onsemi | Voltage Regulator | Single | 4.7 | 5% | 500 | 0.05 | 10 |  |  |  | Tape and Reel | 2 | No
MMSZ4688T3G Diode Zener Single 4.7V 5% 500mW 2-Pin SOD-123 T/R | Prêt à être expédié le lendemain | onsemi | Voltage Regulator | Single | 4.7 | 5% | 500 | 0.05 | 10 |  |  |  | Tape and Reel | 2 | No
MMSZ4693T1G Diode Zener Single 7.5V 5% 500mW 2-Pin SOD-123 T/R | Prêt à être expédié le lendemain | onsemi | Voltage Regulator | Single | 7.5 | 5% | 500 | 0.05 | 10 |  |  |  | Tape and Reel | 2 | No
MMSZ4700T1G Diode Zener Single 13V 5% 500mW 2-Pin SOD-123 T/R | 374 | onsemi | Voltage Regulator | Single | 13 | 5% | 500 | 0.05 | 0.05 |  |  |  | Tape and Reel | 2 | No
MMSZ4698T1G Diode Zener Single 11V 5% 500mW 2-Pin SOD-123 T/R | Prêt à être expédié le lendemain | onsemi | Voltage Regulator | Single | 11 | 5% | 500 | 0.05 | 0.05 |  |  |  | Tape and Reel | 2 | No
MMSZ4705T1G Diode Zener Single 18V 5% 500mW 2-Pin SOD-123 T/R | Prêt à être expédié le lendemain | onsemi | Voltage Regulator | Single | 18 | 5% | 500 | 0.05 | 0.05 |  |  |  | Tape and Reel | 2 | No
MMSZ4704T1G Diode Zener Single 17V 5% 500mW 2-Pin SOD-123 T/R | Prêt à être expédié le lendemain | onsemi | Voltage Regulator | Single | 17 | 5% | 500 | 0.05 | 0.05 |  |  |  | Tape and Reel | 2
MMSZ4708T1G Diode Zener Single 22V 5% 500mW 2-Pin SOD-123 T/R | 777 | onsemi | Voltage Regulator | Single | 22 | 5% | 500 | 0.05 | 0.01 |  |  |  | Tape and Reel | 2 | No
MMSZ5221BT1G Diode Zener Single 2.4V 5% 500mW 2-Pin SOD-123 T/R | Prêt à être expédié le lendemain | onsemi | Voltage Regulator | Single | 2.4 | 5% | 500 | 20 | 100 |  | 30 |  | Tape and Reel | 2 | No
MMSZ5226BT1G Diode Zener Single 3.3V 5% 500mW 2-Pin SOD-123 T/R | Prêt à être expédié le lendemain | onsemi | Voltage Regulator | Single | 3.3 | 5% | 500 | 20 | 25 |  | 28 |  | Tape and Reel | 2 | No
MMSZ5223BT1G Diode Zener Single 2.7V 5% 500mW 2-Pin SOD-123 T/R | Prêt à être expédié le lendemain | onsemi | Voltage Regulator | Single | 2.7 | 5% | 500 | 20 | 75 |  | 30 |  | Tape and Reel | 2
MMSZ5231BT3G Diode Zener Single 5.1V 5% 500mW 2-Pin SOD-123 T/R | Prêt à être expédié le lendemain | onsemi | Voltage Regulator | Single | 5.1 | 5% | 500 | 20 | 5 |  | 17 |  | Tape and Reel | 2 | No
MMSZ5232CT1G Diode Zener Single 5.6V 2% 500mW 2-Pin SOD-123 T/R | 3 | onsemi | Voltage Regulator | Single | 5.6 | 2% | 500 | 20 | 5 |  | 11 |  | Tape and Reel | 2 | No
MMSZ5232BT1G Diode Zener Single 5.6V 5% 500mW 2-Pin SOD-123 T/R | Prêt à être expédié le lendemain | onsemi | Voltage Regulator | Single | 5.6 | 5% | 500 | 20 | 5 |  | 11 |  | Tape and Reel | 2 | No
SZ1SMA5919BT3G Diode Zener Single 5.6V 5% 1500mW Automotive AEC-Q101 2-Pin SMA T/R | Prêt à être expédié le lendemain | onsemi | Voltage Regulator | Single | 5.6 | 5% | 1500 | 66.9 | 2.5 | 268 | 2 | 500 | Tape and Reel | 2 | Yes
SZ1SMB5936BT3G Diode Zener Single 30V 5% 3000mW Automotive AEC-Q101 2-Pin SMB T/R | 145 | onsemi | Voltage Regulator | Single | 30 | 5% | 3000 | 12.5 | 1 | 50 | 28 | 550 | Tape and Reel | 2 | Yes
SZ1SMB5930BT3G Diode Zener Single 16V 5% 3000mW Automotive AEC-Q101 2-Pin SMB T/R | Prêt à être expédié le lendemain | onsemi | Voltage Regulator | Single | 16 | 5% | 3000 | 23.4 | 1 | 93 | 10 | 550 | Tape and Reel | 2 | Yes
MMSZ4683T1G Diode Zener Single 3V 5% 500mW 2-Pin SOD-123 T/R | Prêt à être expédié le lendemain | onsemi | Voltage Regulator | Single | 3 | 5% | 500 | 0.05 | 0.8 |  |  |  | Tape and Reel | 2 | No
MMSZ4690T1G Diode Zener Single 5.6V 5% 500mW 2-Pin SOD-123 T/R | Prêt à être expédié le lendemain | onsemi | Voltage Regulator | Single | 5.6 | 5% | 500 | 0.05 | 10 |  |  |  | Tape and Reel | 2 | No
MMSZ4691T1G Diode Zener Single 6.2V 5% 500mW 2-Pin SOD-123 T/R | Prêt à être expédié le lendemain | onsemi | Voltage Regulator | Single | 6.2 | 5% | 500 | 0.05 | 10 |  |  |  | Tape and Reel | 2 | No
MMSZ4694T1G Diode Zener Single 8.2V 5% 500mW 2-Pin SOD-123 T/R | Prêt à être expédié le lendemain | onsemi | Voltage Regulator | Single | 8.2 | 5% | 500 | 0.05 | 1 |  |  |  | Tape and Reel | 2 | No
MMSZ4711T1G Diode Zener Single 27V 5% 500mW 2-Pin SOD-123 T/R | 37 | onsemi | Voltage Regulator | Single | 27 | 5% | 500 | 0.05 | 0.01 |  |  |  | Tape and Reel | 2 | No
MMSZ4713T1G Diode Zener Single 30V 5% 500mW 2-Pin SOD-123 T/R | Prêt à être expédié le lendemain | onsemi | Voltage Regulator | Single | 30 | 5% | 500 | 0.05 | 0.01 |  |  |  | Tape and Reel | 2 | No
MMSZ4715T1G Diode Zener Single 36V 5% 500mW 2-Pin SOD-123 T/R | Prêt à être expédié le lendemain | onsemi | Voltage Regulator | Single | 36 | 5% | 500 | 0.05 | 0.01 |  |  |  | Tape and Reel | 2
MMSZ4717T1G Diode Zener Single 43V 5% 500mW 2-Pin SOD-123 T/R | Prêt à être expédié le lendemain | onsemi | Voltage Regulator | Single | 43 | 5% | 500 | 0.05 | 0.01 |  |  |  | Tape and Reel | 2 | No
MMSZ4V7T1G Diode Zener Single 4.7V 5% 500mW 2-Pin SOD-123 T/R | Prêt à être expédié le lendemain | onsemi | Voltage Regulator | Single | 4.7 | 5% | 500 | 5 | 3 |  | 80 |  | Tape and Reel | 2 | No
MMSZ4V3T1G Diode Zener Single 4.3V 5% 500mW 2-Pin SOD-123 T/R | 1 | onsemi | Voltage Regulator | Single | 4.3 | 5% | 500 | 5 | 3 |  | 90 |  | Tape and Reel | 2
MMSZ5222BT1G Diode Zener Single 2.5V 5% 500mW 2-Pin SOD-123 T/R | Prêt à être expédié le lendemain | onsemi | Voltage Regulator | Single | 2.5 | 5% | 500 | 20 | 100 |  | 30 |  | Tape and Reel | 2 | No
MMSZ5225BT1G Diode Zener Single 3V 5% 500mW 2-Pin SOD-123 T/R | Prêt à être expédié le lendemain | onsemi | Voltage Regulator | Single | 3 | 5% | 500 | 20 | 50 |  | 29 |  | Tape and Reel | 2 | No
MMSZ5228BT1G Diode Zener Single 3.9V 5% 500mW 2-Pin SOD-123 T/R | Prêt à être expédié le lendemain | onsemi | Voltage Regulator | Single | 3.9 | 5% | 500 | 20 | 10 |  | 23 |  | Tape and Reel | 2 | No
MMSZ5229BT1G Diode Zener Single 4.3V 5% 500mW 2-Pin SOD-123 T/R | Prêt à être expédié le lendemain | onsemi | Voltage Regulator | Single | 4.3 | 5% | 500 | 20 | 5 |  | 22 |  | Tape and Reel | 2 | No
MMSZ5227BT1G Diode Zener Single 3.6V 5% 500mW 2-Pin SOD-123 T/R | Prêt à être expédié le lendemain | onsemi | Voltage Regulator | Single | 3.6 | 5% | 500 | 20 | 15 |  | 24 |  | Tape and Reel | 2 | No
SZ1SMB5916BT3G Diode Zener Single 4.3V 5% 3000mW Automotive AEC-Q101 2-Pin SMB T/R | Livraison en 3 jours | onsemi | Voltage Regulator | Single | 4.3 | 5% | 3000 | 87.2 | 5 | 348 | 6 | 550 | Tape and Reel | 2 | Yes
SZBZX84C39LT3G Diode Zener Single 39V 5% 300mW Automotive AEC-Q101 3-Pin SOT-23 T/R | Prêt à être expédié le lendemain | onsemi | Voltage Regulator | Single | 39 | 5% | 300 | 2 | 0.05 |  | 130 | 300 | Tape and Reel | 3 | No
MM3Z6V2ST1G Diode Zener Single 6.2V 2% 300mW 2-Pin SOD-323 T/R | Prêt à être expédié le lendemain | onsemi | Voltage Regulator | Single | 6.2 | 2% | 300 | 5 | 3 |  | 10 | 300 | Tape and Reel | 2 | No
SZMMBZ5237BLT1G Diode Zener Single 8.2V 5% 300mW Automotive AEC-Q101 3-Pin SOT-23 T/R | Prêt à être expédié le lendemain | onsemi | Voltage Regulator | Single | 8.2 | 5% | 300 | 20 | 3 |  | 8 | 300 | Tape and Reel | 3 | No
SZMMBZ5244BLT1G Diode Zener Single 14V 5% 300mW Automotive AEC-Q101 3-Pin SOT-23 T/R | Prêt à être expédié le lendemain | onsemi | Voltage Regulator | Single | 14 | 5% | 300 | 9 | 0.1 |  | 15 | 300 | Tape and Reel | 3 | No
SZMMSZ5246ET1G Diode Zener Single 16V 5% 500mW Automotive 2-Pin SOD-123 T/R | Prêt à être expédié le lendemain | onsemi | Voltage Regulator | Single | 16 | 5% | 500 | 7.8 | 0.1 |  | 17 |  | Tape and Reel | 2 | No
SZMMSZ5248ET1G Diode Zener Single 18V 5% 500mW Automotive 2-Pin SOD-123 T/R | 176 | onsemi | Voltage Regulator | Single | 18 | 5% | 500 | 7 | 0.1 |  | 21 |  | Tape and Reel | 2 | No
SZMMSZ5257BT1G Diode Zener Single 33V 5% 500mW Automotive 2-Pin SOD-123 T/R | 17 | onsemi | Voltage Regulator | Single | 33 | 5% | 500 | 3.8 | 0.1 |  | 58 |  | Tape and Reel | 2 | No
SZMMSZ5257ET1G Diode Zener Single 33V 5% 500mW Automotive 2-Pin SOD-123 T/R | Livraison en 2 jours | onsemi | Voltage Regulator | Single | 33 | 5% | 500 | 3.8 | 0.1 |  | 58 |  | Tape and Reel | 2 | No
SZMMSZ5V6T1G Diode Zener Single 5.6V 5% 500mW Automotive 2-Pin SOD-123 T/R | 525 | onsemi | Voltage Regulator | Single | 5.6 | 5% | 500 | 5 | 1 |  | 40 |  | Tape and Reel | 2 | No
SZMMSZ9V1T1G Diode Zener Single 9.1V 5% 500mW Automotive 2-Pin SOD-123 T/R | Prêt à être expédié le lendemain | onsemi | Voltage Regulator | Single | 9.1 | 5% | 500 | 5 | 0.5 |  | 15 |  | Tape and Reel | 2 | No
NZ9F6V2T5G Zener Diode Single 6.2V 5% 60Ohm 250mW 2-Pin SOD-923 T/R | 599 | onsemi | Voltage Regulator | Single | 6.2 | 5% | 250 | 5 | 1 |  | 60 | 250 | Tape and Reel | 2 | No
SZ1SMB5915BT3G Diode Zener Single 3.9V 5% 3000mW Automotive AEC-Q101 2-Pin SMB T/R | 29 | onsemi | Voltage Regulator | Single | 3.9 | 5% | 3000 | 96.1 | 25 | 384 | 7.5 | 550 | Tape and Reel | 2 | Yes
SZ1SMB5939BT3G Diode Zener Single 39V 5% 3000mW Automotive AEC-Q101 2-Pin SMB T/R | Prêt à être expédié le lendemain | onsemi | Voltage Regulator | Single | 39 | 5% | 3000 | 9.6 | 1 | 38 | 45 | 550 | Tape and Reel | 2 | Yes
MM3Z11VC Zener Diode Single 11V 5% 18Ohm 200mW 2-Pin SOD-323F T/R | Prêt à être expédié le lendemain | onsemi | Voltage Regulator | Single | 11 | 5% | 200 | 5 | 0.09 |  | 18 | 200 | Tape and Reel | 2 | No
MM3Z10VST1G Diode Zener Single 10V 2% 300mW 2-Pin SOD-323 T/R | Prêt à être expédié le lendemain | onsemi | Voltage Regulator | Single | 10 | 2% | 300 | 5 | 0.5 |  | 15 | 300 | Tape and Reel | 2 | No
MM3Z13VB Zener Diode Single 13V 2% 28Ohm 200mW 2-Pin SOD-323F T/R | 5 | onsemi | Voltage Regulator | Single | 13 | 2% | 200 | 5 | 0.09 |  | 28 | 200 | Tape and Reel | 2 | No
MM3Z12VB Zener Diode Single 12V 2% 23Ohm 200mW 2-Pin SOD-323F T/R | 75 | onsemi | Voltage Regulator | Single | 12 | 2% | 200 | 5 | 0.09 |  | 23 | 200 | Tape and Reel | 2 | No
MM3Z13VST1G Diode Zener Single 13V 5% 300mW 2-Pin SOD-323 T/R | Prêt à être expédié le lendemain | onsemi | Voltage Regulator | Single | 13 | 5% | 300 | 5 | 0.1 |  | 30 | 300 | Tape and Reel | 2 | No
MM3Z13VC Zener Diode Single 13V 5% 28Ohm 200mW 2-Pin SOD-323F T/R | Prêt à être expédié le lendemain | onsemi | Voltage Regulator | Single | 13 | 5% | 200 | 5 | 0.09 |  | 28 | 200 | Tape and Reel | 2 | No
MM3Z24VC Zener Diode Single 24V 5% 65Ohm 200mW 2-Pin SOD-323F T/R | Prêt à être expédié le lendemain | onsemi | Voltage Regulator | Single | 24 | 5% | 200 | 5 | 0.045 |  | 65 | 200 | Tape and Reel | 2 | No
MM5Z12VT1G Diode Zener Single 12V 5% 500mW 2-Pin SOD-523 T/R | Prêt à être expédié le lendemain | onsemi | Voltage Regulator | Single | 12 | 5% | 500 | 5 | 0.1 |  | 25 | 500 | Tape and Reel | 2 | No
MM5Z16VT1G Diode Zener Single 16.2V 5% 500mW 2-Pin SOD-523 T/R | Prêt à être expédié le lendemain | onsemi | Voltage Regulator | Single | 16.2 | 5% | 500 | 5 | 0.05 |  | 40 | 500 | Tape and Reel | 2 | No
MM5Z3V0T1G Diode Zener Single 3V 7% 500mW 2-Pin SOD-523 T/R | Prêt à être expédié le lendemain | onsemi | Voltage Regulator | Single | 3 | 7% | 500 | 5 | 10 |  | 100 | 500 | Tape and Reel | 2 | No
MM5Z9V1T1G Diode Zener Single 9.1V 6% 500mW 2-Pin SOD-523 T/R | 34 | onsemi | Voltage Regulator | Single | 9.1 | 6% | 500 | 5 | 0.2 |  | 15 | 500 | Tape and Reel | 2
MM5Z7V5T1G Diode Zener Single 7.5V 6% 500mW 2-Pin SOD-523 T/R | Prêt à être expédié le lendemain | onsemi | Voltage Regulator | Single | 7.5 | 6% | 500 | 5 | 1 |  | 15 | 500 | Tape and Reel | 2 | No
MM5Z6V8T1G Diode Zener Single 6.8V 6% 500mW 2-Pin SOD-523 T/R | Livraison en 2 jours | onsemi | Voltage Regulator | Single | 6.8 | 6% | 500 | 5 | 2 |  | 15 | 500 | Tape and Reel | 2 | No
BZX85C13 Zener Diode Single 13.25V 5% 10Ohm 1300mW 2-Pin DO-41 Bag | 744 | onsemi | Voltage Regulator | Single | 13.25 | 5% | 1300 | 20 | 0.5 |  | 10 | 1000 | Bag | 2
BZX84C8V2LT1G Diode Zener Single 8.2V 5% 300mW 3-Pin SOT-23 T/R | 2 | onsemi | Voltage Regulator | Single | 8.2 | 5% | 300 | 5 | 0.7 |  | 15 | 300 | Tape and Reel | 3 | No
BZX85C15-T50R Diode Zener Single 14.7V 5% 1300mW 2-Pin DO-41 T/R | Prêt à être expédié le lendemain | onsemi | Voltage Regulator | Single | 14.7 | 5% | 1300 | 15 | 0.5 |  | 15 | 1000 | Tape and Reel | 2
BZX85C12-T50R Zener Diode Single 12.05V 5% 9Ohm 1300mW 2-Pin DO-41 T/R | Livraison en 2 jours | onsemi | Voltage Regulator | Single | 12.05 | 5% | 1300 | 20 | 0.5 |  | 9 | 1000 | Tape and Reel | 2
BZX85C12 Diode Zener Single 12.05V 5% 1300mW 2-Pin DO-41 Bag | 65 | onsemi | Voltage Regulator | Single | 12.05 | 5% | 1300 | 20 | 0.5 |  | 9 | 1000 |  | 2
SZMMSZ5241BT1G Diode Zener Single 11V 5% 500mW Automotive 2-Pin SOD-123 T/R | Prêt à être expédié le lendemain | onsemi | Voltage Regulator | Single | 11 | 5% | 500 | 20 | 2 |  | 22 |  | Tape and Reel | 2 | No
SZMMSZ5244BT1G Diode Zener Single 14V 5% 500mW Automotive 2-Pin SOD-123 T/R | Prêt à être expédié le lendemain | onsemi | Voltage Regulator | Single | 14 | 5% | 500 | 9 | 0.1 |  | 15 |  | Tape and Reel | 2 | No
SZMMSZ5236BT1G Diode Zener Single 7.5V 5% 500mW Automotive 2-Pin SOD-123 T/R | Prêt à être expédié le lendemain | onsemi | Voltage Regulator | Single | 7.5 | 5% | 500 | 20 | 3 |  | 6 |  | Tape and Reel | 2 | No
SZMMSZ5246BT1G Diode Zener Single 16V 5% 500mW Automotive 2-Pin SOD-123 T/R | Prêt à être expédié le lendemain | onsemi | Voltage Regulator | Single | 16 | 5% | 500 | 7.8 | 0.1 |  | 17 |  | Tape and Reel | 2 | No
SZMMSZ5248BT1G Diode Zener Single 18V 5% 500mW Automotive 2-Pin SOD-123 T/R | Prêt à être expédié le lendemain | onsemi | Voltage Regulator | Single | 18 | 5% | 500 | 7 | 0.1 |  | 21 |  | Tape and Reel | 2 | No
SZMMSZ5250BT1G Diode Zener Single 20V 5% 500mW Automotive 2-Pin SOD-123 T/R | Livraison en 2 jours | onsemi | Voltage Regulator | Single | 20 | 5% | 500 | 6.2 | 0.1 |  | 25 |  | Tape and Reel | 2 | No
SZMMSZ5253BT1G Diode Zener Single 25V 5% 500mW Automotive 2-Pin SOD-123 T/R | Prêt à être expédié le lendemain | onsemi | Voltage Regulator | Single | 25 | 5% | 500 | 5 | 0.1 |  | 35 |  | Tape and Reel | 2 | No
SZMMSZ5256BT1G Diode Zener Single 30V 5% 500mW Automotive 2-Pin SOD-123 T/R | Prêt à être expédié le lendemain | onsemi | Voltage Regulator | Single | 30 | 5% | 500 | 4.2 | 0.1 |  | 49 |  | Tape and Reel | 2 | No
SZMMSZ5260BT1G Diode Zener Single 43V 5% 500mW Automotive 2-Pin SOD-123 T/R | Prêt à être expédié le lendemain | onsemi | Voltage Regulator | Single | 43 | 5% | 500 | 3 | 0.1 |  | 93 |  | Tape and Reel | 2 | No
SZMMSZ56T1G Diode Zener Single 56V 5% 500mW Automotive 2-Pin SOD-123 T/R | 270 | onsemi | Voltage Regulator | Single | 56 | 5% | 500 | 2 | 0.05 |  | 200 |  | Tape and Reel | 2 | No
SZMMSZ5V1T1G Diode Zener Single 5.1V 5% 500mW Automotive 2-Pin SOD-123 T/R | Prêt à être expédié le lendemain | onsemi | Voltage Regulator | Single | 5.1 | 5% | 500 | 5 | 2 |  | 60 |  | Tape and Reel | 2 | No
SZMMSZ5267BT1G Diode Zener Single 75V 5% 500mW Automotive 2-Pin SOD-123 T/R | Prêt à être expédié le lendemain | onsemi | Voltage Regulator | Single | 75 | 5% | 500 | 1.7 | 0.1 |  | 270 |  | Tape and Reel | 2 | No
SZNZ9F6V2ST5G Diode Zener Single 6.2V 2% 250mW Automotive AEC-Q101 2-Pin SOD-923 T/R | 30 | onsemi | Voltage Regulator | Single | 6.2 | 2% | 250 | 5 | 1 |  | 60 | 250 | Tape and Reel | 2 | No
SZBZX84C18LT1G Diode Zener Single 18V 5% 300mW Automotive AEC-Q101 3-Pin SOT-23 T/R | Prêt à être expédié le lendemain | onsemi | Voltage Regulator | Single | 18 | 5% | 300 | 5 | 0.05 |  | 45 | 300 | Tape and Reel | 3 | No
SZBZX84C5V6ET1G Diode Zener Single 5.6V 7% 300mW Automotive AEC-Q101 3-Pin SOT-23 T/R | Prêt à être expédié le lendemain | onsemi | Voltage Regulator | Single | 5.6 | 7% | 300 | 5 | 1 |  | 40 | 300 | Tape and Reel | 3 | No
SZBZX84C5V6LT3G Diode Zener Single 5.6V 5% 300mW Automotive AEC-Q101 3-Pin SOT-23 T/R | Prêt à être expédié le lendemain | onsemi | Voltage Regulator | Single | 5.6 | 5% | 300 | 5 | 1 |  | 40 | 300 | Tape and Reel | 3 | No
SZBZX84C30LT1G Diode Zener Single 30V 5% 300mW Automotive AEC-Q101 3-Pin SOT-23 T/R | Prêt à être expédié le lendemain | onsemi | Voltage Regulator | Single | 30 | 5% | 300 | 2 | 0.05 |  | 80 | 300 | Tape and Reel | 3 | No
SZBZX84C27LT3G Diode Zener Single 27V 5% 300mW Automotive AEC-Q101 3-Pin SOT-23 T/R | Livraison en 2 jours | onsemi | Voltage Regulator | Single | 27 | 5% | 300 | 2 | 0.05 |  | 80 | 300 | Tape and Reel | 3 | No
SZBZX84C16LT1G Diode Zener Single 16V 5% 300mW Automotive AEC-Q101 3-Pin SOT-23 T/R | Prêt à être expédié le lendemain | onsemi | Voltage Regulator | Single | 16 | 5% | 300 | 5 | 0.05 |  | 40 | 300 | Tape and Reel | 3 | No
SZBZX84C15LT1G Diode Zener Single 15V 5% 300mW Automotive AEC-Q101 3-Pin SOT-23 T/R | Livraison en 2 jours | onsemi | Voltage Regulator | Single | 15 | 5% | 300 | 5 | 0.05 |  | 30 | 300 | Tape and Reel | 3 | No
SZBZX84C12LT1G Diode Zener Single 12V 5% 300mW Automotive AEC-Q101 3-Pin SOT-23 T/R | 927 | onsemi | Voltage Regulator | Single | 12 | 5% | 300 | 5 | 0.1 |  | 25 | 300 | Tape and Reel | 3 | No
SZBZX84C13LT1G Diode Zener Single 13V 5% 300mW Automotive AEC-Q101 3-Pin SOT-23 T/R | Prêt à être expédié le lendemain | onsemi | Voltage Regulator | Single | 13 | 5% | 300 | 5 | 0.1 |  | 30 | 300 | Tape and Reel | 3 | No
SZBZX84C15ET1G Diode Zener Single 15V 6% 300mW Automotive AEC-Q101 3-Pin SOT-23 T/R | Prêt à être expédié le lendemain | onsemi | Voltage Regulator | Single | 15 | 6% | 300 | 5 | 0.05 |  | 30 | 300 | Tape and Reel | 3 | No
1N5231B Diode Zener Single 5.1V 5% 500mW 2-Pin DO-35 Bag | Prêt à être expédié le lendemain | onsemi | Voltage Regulator | Single | 5.1 | 5% | 500 | 20 | 5 |  | 17 | 500 | Bag | 2
1N5227BTR Diode Zener Single 3.6V 5% 500mW 2-Pin DO-35 T/R | Prêt à être expédié le lendemain | onsemi | Voltage Regulator | Single | 3.6 | 5% | 500 | 20 | 15 |  | 24 | 500 | Tape and Reel | 2
1N5232B Diode Zener Single 5.6V 5% 500mW 2-Pin DO-35 Bag | Prêt à être expédié le lendemain | onsemi | Voltage Regulator | Single | 5.6 | 5% | 500 | 20 | 5 |  | 11 | 500 | Bag | 2
1N4758A-T50A Diode Zener Single 56V 5% 1000mW 2-Pin DO-41 Ammo | Prêt à être expédié le lendemain | onsemi | Voltage Regulator | Single | 56 | 5% | 1000 | 4.5 | 5 |  | 110 |  | Ammo | 2
1N4755A-T50A Zener Diode Single 43V 5% 70Ohm 1000mW 2-Pin DO-41 Ammo | Prêt à être expédié le lendemain | onsemi | Voltage Regulator | Single | 43 | 5% | 1000 | 6 | 5 |  | 70 |  | Ammo | 2
1N4751A-T50A Zener Diode Single 30V 5% 40Ohm 1000mW 2-Pin DO-41 Ammo | 4 | onsemi | Voltage Regulator | Single | 30 | 5% | 1000 | 8.5 | 5 |  | 40 |  | Ammo | 2
1N4750ATR Zener Diode Single 27V 5% 35Ohm 1000mW 2-Pin DO-41 T/R | Prêt à être expédié le lendemain | onsemi | Voltage Regulator | Single | 27 | 5% | 1000 | 9.5 | 5 |  | 35 |  | Tape and Reel | 2
1N4750A-T50A Zener Diode Single 27V 5% 35Ohm 1000mW 2-Pin DO-41 Ammo | Prêt à être expédié le lendemain | onsemi | Voltage Regulator | Single | 27 | 5% | 1000 | 9.5 | 5 |  | 35 |  | Ammo | 2
1N5232BTR Diode Zener Single 5.6V 5% 500mW 2-Pin DO-35 T/R | Prêt à être expédié le lendemain | onsemi | Voltage Regulator | Single | 5.6 | 5% | 500 | 20 | 5 |  | 11 | 500 | Tape and Reel | 2
1N5236B Diode Zener Single 7.5V 5% 500mW 2-Pin DO-35 Bag | Prêt à être expédié le lendemain | onsemi | Voltage Regulator | Single | 7.5 | 5% | 500 | 20 | 3 |  | 6 | 500 | Bag | 2
1N5366BRLG Zener Diode Single 39V 5% 14Ohm 5000mW 2-Pin Case 017AA-01 T/R | 3 | onsemi | Voltage Regulator | Single | 39 | 5% | 5000 | 30 | 0.5 | 122 | 14 | 5000 | Tape and Reel | 2 | Yes
1N5361BG Zener Diode Single 27V 5% 5Ohm 5000mW 2-Pin Case 017AA-01 Box | Prêt à être expédié le lendemain | onsemi | Voltage Regulator | Single | 27 | 5% | 5000 | 50 | 0.5 | 176 | 5 | 5000 | Box | 2 | Yes
1N5366BG Zener Diode Single 39V 5% 14Ohm 5000mW 2-Pin Case 017AA-01 Box | 147 | onsemi | Voltage Regulator | Single | 39 | 5% | 5000 | 30 | 0.5 | 122 | 14 | 5000 | Box | 2 | Yes
1N5365BG Zener Diode Single 36V 5% 11Ohm 5000mW 2-Pin Case 017AA-01 Box | 249 | onsemi | Voltage Regulator | Single | 36 | 5% | 5000 | 30 | 0.5 | 132 | 11 | 5000 | Box | 2 | Yes
1N5367BG Zener Diode Single 43V 5% 20Ohm 5000mW 2-Pin Case 017AA-01 Box | 355 | onsemi | Voltage Regulator | Single | 43 | 5% | 5000 | 30 | 0.5 | 110 | 20 | 5000 | Box | 2 | Yes
1N5363BG Zener Diode Single 30V 5% 8Ohm 5000mW 2-Pin Case 017AA-01 Box | Prêt à être expédié le lendemain | onsemi | Voltage Regulator | Single | 30 | 5% | 5000 | 40 | 0.5 | 158 | 8 | 5000 | Box | 2 | Yes
1N5364BG Zener Diode Single 33V 5% 10Ohm 5000mW 2-Pin Case 017AA-01 Box | 2 | onsemi | Voltage Regulator | Single | 33 | 5% | 5000 | 40 | 0.5 | 144 | 10 | 5000 | Box | 2 | Yes
1N5362BRLG Zener Diode Single 28V 5% 6Ohm 5000mW 2-Pin Case 017AA-01 T/R | Prêt à être expédié le lendemain | onsemi | Voltage Regulator | Single | 28 | 5% | 5000 | 50 | 0.5 | 170 | 6 | 5000 | Tape and Reel | 2 | Yes
1N5362BG Zener Diode Single 28V 5% 6Ohm 5000mW 2-Pin Case 017AA-01 Box | Prêt à être expédié le lendemain | onsemi | Voltage Regulator | Single | 28 | 5% | 5000 | 50 | 0.5 | 170 | 6 | 5000 | Box | 2 | Yes
1N5365BRLG Zener Diode Single 36V 5% 11Ohm 5000mW 2-Pin Case 017AA-01 T/R | Prêt à être expédié le lendemain | onsemi | Voltage Regulator | Single | 36 | 5% | 5000 | 30 | 0.5 | 132 | 11 | 5000 | Tape and Reel | 2 | Yes
1N5368BG Zener Diode Single 47V 5% 25Ohm 5000mW 2-Pin Case 017AA-01 Box | Prêt à être expédié le lendemain | onsemi | Voltage Regulator | Single | 47 | 5% | 5000 | 25 | 0.5 | 100 | 25 | 5000 | Box | 2 | Yes
1N5368BRLG Zener Diode Single 47V 5% 25Ohm 5000mW 2-Pin Case 017AA-01 T/R | 1 | onsemi | Voltage Regulator | Single | 47 | 5% | 5000 | 25 | 0.5 | 100 | 25 | 5000 | Tape and Reel | 2 | Yes
1N5369BRLG Zener Diode Single 51V 5% 27Ohm 5000mW 2-Pin Case 017AA-01 T/R | 815 | onsemi | Voltage Regulator | Single | 51 | 5% | 5000 | 25 | 0.5 | 93 | 27 | 5000 | Tape and Reel | 2 | Yes
1N5369BG Zener Diode Single 51V 5% 27Ohm 5000mW 2-Pin Case 017AA-01 Box | 3 | onsemi | Voltage Regulator | Single | 51 | 5% | 5000 | 25 | 0.5 | 93 | 27 | 5000 | Box | 2 | Yes
1N5371BRLG Zener Diode Single 60V 5% 40Ohm 5000mW 2-Pin Case 017AA-01 T/R | Prêt à être expédié le lendemain | onsemi | Voltage Regulator | Single | 60 | 5% | 5000 | 20 | 0.5 | 79 | 40 | 5000 | Tape and Reel | 2 | Yes
1N5370BRLG Zener Diode Single 56V 5% 35Ohm 5000mW 2-Pin Case 017AA-01 T/R | Prêt à être expédié le lendemain | onsemi | Voltage Regulator | Single | 56 | 5% | 5000 | 20 | 0.5 | 86 | 35 | 5000 | Tape and Reel | 2 | Yes
1N5370BG Zener Diode Single 56V 5% 35Ohm 5000mW 2-Pin Case 017AA-01 Box | 10 | onsemi | Voltage Regulator | Single | 56 | 5% | 5000 | 20 | 0.5 | 86 | 35 | 5000 | Box | 2 | Yes
1N5372BG Zener Diode Single 62V 5% 42Ohm 5000mW 2-Pin Case 017AA-01 Box | Prêt à être expédié le lendemain | onsemi | Voltage Regulator | Single | 62 | 5% | 5000 | 20 | 0.5 | 76 | 42 | 5000 | Box | 2 | Yes
1N5372BRLG Zener Diode Single 62V 5% 42Ohm 5000mW 2-Pin Case 017AA-01 T/R | Prêt à être expédié le lendemain | onsemi | Voltage Regulator | Single | 62 | 5% | 5000 | 20 | 0.5 | 76 | 42 | 5000 | Tape and Reel | 2 | Yes
1N5373BRLG Zener Diode Single 68V 5% 44Ohm 5000mW 2-Pin Case 017AA-01 T/R | Prêt à être expédié le lendemain | onsemi | Voltage Regulator | Single | 68 | 5% | 5000 | 20 | 0.5 | 70 | 44 | 5000 | Tape and Reel | 2 | Yes
1N5373BG Zener Diode Single 68V 5% 44Ohm 5000mW 2-Pin Case 017AA-01 Box | Prêt à être expédié le lendemain | onsemi | Voltage Regulator | Single | 68 | 5% | 5000 | 20 | 0.5 | 70 | 44 | 5000 | Box | 2 | Yes
1N5374BG Zener Diode Single 75V 5% 45Ohm 5000mW 2-Pin Case 017AA-01 Box | Prêt à être expédié le lendemain | onsemi | Voltage Regulator | Single | 75 | 5% | 5000 | 20 | 0.5 | 63 | 45 | 5000 | Box | 2 | Yes
1N5374BRLG Zener Diode Single 75V 5% 45Ohm 5000mW 2-Pin Case 017AA-01 T/R | 996 | onsemi | Voltage Regulator | Single | 75 | 5% | 5000 | 20 | 0.5 | 63 | 45 | 5000 | Tape and Reel | 2 | Yes
1N5375BG Zener Diode Single 82V 5% 65Ohm 5000mW 2-Pin Case 017AA-01 Box | Prêt à être expédié le lendemain | onsemi | Voltage Regulator | Single | 82 | 5% | 5000 | 15 | 0.5 | 58 | 65 | 5000 | Box | 2 | Yes
1N5378BG Zener Diode Single 100V 5% 90Ohm 5000mW 2-Pin Case 017AA-01 Box | Prêt à être expédié le lendemain | onsemi | Voltage Regulator | Single | 100 | 5% | 5000 | 12 | 0.5 | 47.5 | 90 | 5000 | Box | 2 | Yes
1N5375BRLG Zener Diode Single 82V 5% 65Ohm 5000mW 2-Pin Case 017AA-01 T/R | Prêt à être expédié le lendemain | onsemi | Voltage Regulator | Single | 82 | 5% | 5000 | 15 | 0.5 | 58 | 65 | 5000 | Tape and Reel | 2 | Yes
1N5377BRLG Zener Diode Single 91V 5% 75Ohm 5000mW 2-Pin Case 017AA-01 T/R | Prêt à être expédié le lendemain | onsemi | Voltage Regulator | Single | 91 | 5% | 5000 | 15 | 0.5 | 52.5 | 75 | 5000 | Tape and Reel | 2 | Yes
1N5380BG Zener Diode Single 120V 5% 170Ohm 5000mW 2-Pin Case 017AA-01 Box | Prêt à être expédié le lendemain | onsemi | Voltage Regulator | Single | 120 | 5% | 5000 | 10 | 0.5 | 39.5 | 170 | 5000 | Box | 2 | Yes
1N5381BRLG Zener Diode Single 130V 5% 190Ohm 5000mW 2-Pin Case 017AA-01 T/R | Prêt à être expédié le lendemain | onsemi | Voltage Regulator | Single | 130 | 5% | 5000 | 10 | 0.5 | 36.6 | 190 | 5000 | Tape and Reel | 2 | Yes
1N5383BG Zener Diode Single 150V 5% 330Ohm 5000mW 2-Pin Case 017AA-01 Box | Prêt à être expédié le lendemain | onsemi | Voltage Regulator | Single | 150 | 5% | 5000 | 8 | 0.5 | 31.6 | 330 | 5000 | Box | 2 | Yes
1N5383BRLG Zener Diode Single 150V 5% 330Ohm 5000mW 2-Pin Case 017AA-01 T/R | 734 | onsemi | Voltage Regulator | Single | 150 | 5% | 5000 | 8 | 0.5 | 31.6 | 330 | 5000 | Tape and Reel | 2 | Yes
1N5384BG Zener Diode Single 160V 5% 350Ohm 5000mW 2-Pin Case 017AA-01 Box | 77 | onsemi | Voltage Regulator | Single | 160 | 5% | 5000 | 8 | 0.5 | 29.4 | 350 | 5000 | Box | 2 | Yes
1N5384BRLG Zener Diode Single 160V 5% 350Ohm 5000mW 2-Pin Case 017AA-01 T/R | Prêt à être expédié le lendemain | onsemi | Voltage Regulator | Single | 160 | 5% | 5000 | 8 | 0.5 | 29.4 | 350 | 5000 | Tape and Reel | 2 | Yes
1N5386BG Zener Diode Single 180V 5% 430Ohm 5000mW 2-Pin Case 017AA-01 Box | 3 | onsemi | Voltage Regulator | Single | 180 | 5% | 5000 | 5 | 0.5 | 26.4 | 430 | 5000 | Box | 2 | Yes
1N5388BG Zener Diode Single 200V 5% 480Ohm 5000mW 2-Pin Case 017AA-01 Box | Prêt à être expédié le lendemain | onsemi | Voltage Regulator | Single | 200 | 5% | 5000 | 5 | 0.5 | 23.6 | 480 | 5000 | Box | 2 | Yes
1N5386BRLG Zener Diode Single 180V 5% 430Ohm 5000mW 2-Pin Case 017AA-01 T/R | Prêt à être expédié le lendemain | onsemi | Voltage Regulator | Single | 180 | 5% | 5000 | 5 | 0.5 | 26.4 | 430 | 5000 | Tape and Reel | 2 | Yes
MM5Z5V1T1G Diode Zener Single 5.1V 6% 500mW 2-Pin SOD-523 T/R | 192 | onsemi | Voltage Regulator | Single | 5.1 | 6% | 500 | 5 | 2 |  | 60 | 500 | Tape and Reel | 2 | No
MM3Z13VB Zener Diode Single 13V 2% 28Ohm 200mW 2-Pin SOD-323F T/R | 5 | onsemi | Voltage Regulator | Single | 13 | 2% | 200 | 5 | 0.09 |  | 28 | 200 | Tape and Reel | 2 | No
MM3Z12VST1G Diode Zener Single 12V 2% 300mW 2-Pin SOD-323 T/R | Prêt à être expédié le lendemain | onsemi | Voltage Regulator | Single | 12 | 2% | 300 | 5 | 0.1 |  | 25 | 300 | Tape and Reel | 2 | No
MM3Z15VB Zener Diode Single 15V 2% 28Ohm 200mW 2-Pin SOD-323F T/R | Prêt à être expédié le lendemain | onsemi | Voltage Regulator | Single | 15 | 2% | 200 | 5 | 0.045 |  | 28 | 200 | Tape and Reel | 2 | No
MM3Z15VC Diode Zener Single 15V 5% 200mW 2-Pin SOD-323F T/R | Prêt à être expédié le lendemain | onsemi | Voltage Regulator | Single | 15 | 5% | 200 | 5 | 0.045 |  | 28 | 200 | Tape and Reel | 2 | No
MM3Z22VST1G Diode Zener Single 22V 2% 300mW 2-Pin SOD-323 T/R | Livraison en 2 jours | onsemi | Voltage Regulator | Single | 22 | 2% | 300 | 5 | 0.05 |  | 55 | 300 | Tape and Reel | 2 | No
MM5Z16VT1G Diode Zener Single 16.2V 5% 500mW 2-Pin SOD-523 T/R | Prêt à être expédié le lendemain | onsemi | Voltage Regulator | Single | 16.2 | 5% | 500 | 5 | 0.05 |  | 40 | 500 | Tape and Reel | 2 | No
MM5Z24VT1G Diode Zener Single 24.2V 6% 500mW 2-Pin SOD-523 T/R | Prêt à être expédié le lendemain | onsemi | Voltage Regulator | Single | 24.2 | 6% | 500 | 5 | 0.05 |  | 70 | 500 | Tape and Reel | 2 | No
MM5Z2V7T1G Diode Zener Single 2.7V 7% 500mW 2-Pin SOD-523 T/R | Prêt à être expédié le lendemain | onsemi | Voltage Regulator | Single | 2.7 | 7% | 500 | 5 | 20 |  | 100 | 500 | Tape and Reel | 2 | No
MM5Z36VT1G Diode Zener Single 36V 6% 500mW 2-Pin SOD-523 T/R | Livraison en 2 jours | onsemi | Voltage Regulator | Single | 36 | 6% | 500 | 2 | 0.05 |  | 90 | 500 | Tape and Reel | 2 | No
MM5Z5V1ST1G Diode Zener Single 5.1V 2% 500mW 2-Pin SOD-523 T/R | 392 | onsemi | Voltage Regulator | Single | 5.1 | 2% | 500 | 5 | 2 |  | 60 | 500 | Tape and Reel | 2 | No
MMBZ5231BLT1G Diode Zener Single 5.1V 5% 300mW 3-Pin SOT-23 T/R | Livraison en 2 jours | onsemi | Voltage Regulator | Single | 5.1 | 5% | 300 | 20 | 5 |  | 17 | 300 | Tape and Reel | 3 | No
MMBZ5231BLT3G Diode Zener Single 5.1V 5% 300mW 3-Pin SOT-23 T/R | Prêt à être expédié le lendemain | onsemi | Voltage Regulator | Single | 5.1 | 5% | 300 | 20 | 5 |  | 17 | 300 | Tape and Reel | 3 | No
MMBZ5232BLT1G Diode Zener Single 5.6V 5% 300mW 3-Pin SOT-23 T/R | 2 | onsemi | Voltage Regulator | Single | 5.6 | 5% | 300 | 20 | 5 |  | 11 | 300 | Tape and Reel | 3 | No
MMBZ5238BLT1G Zener Diode Single 8.7V 5% 8Ohm 300mW 3-Pin SOT-23 T/R | Prêt à être expédié le lendemain | onsemi | Voltage Regulator | Single | 8.7 | 5% | 300 | 20 | 3 |  | 8 | 300 | Tape and Reel | 3
MMBZ5239ELT1G Zener Diode Single 9.1V 5% 10Ohm 300mW 3-Pin SOT-23 T/R | Prêt à être expédié le lendemain | onsemi | Voltage Regulator | Single | 9.1 | 5% | 300 | 20 | 3 |  | 10 | 300 | Tape and Reel | 3 | No
MM3Z15VST1G Diode Zener Single 15V 2% 300mW 2-Pin SOD-323 T/R | Prêt à être expédié le lendemain | onsemi | Voltage Regulator | Single | 15 | 2% | 300 | 5 | 0.1 |  | 40 | 300 | Tape and Reel | 2 | No
MM3Z16VB Zener Diode Single 16V 2% 37Ohm 200mW 2-Pin SOD-323F T/R | Prêt à être expédié le lendemain | onsemi | Voltage Regulator | Single | 16 | 2% | 200 | 5 | 0.045 |  | 37 | 200 | Tape and Reel | 2 | No
MM3Z22VB Zener Diode Single 22V 2% 51Ohm 200mW 2-Pin SOD-323F T/R | Prêt à être expédié le lendemain | onsemi | Voltage Regulator | Single | 22 | 2% | 200 | 5 | 0.045 |  | 51 | 200 | Tape and Reel | 2 | No
MM3Z24VB Zener Diode Single 24V 2% 65Ohm 200mW 2-Pin SOD-323F T/R | Prêt à être expédié le lendemain | onsemi | Voltage Regulator | Single | 24 | 2% | 200 | 5 | 0.045 |  | 65 | 200 | Tape and Reel | 2 | No
MM5Z3V6T1G Diode Zener Single 3.6V 6% 500mW 2-Pin SOD-523 T/R | 152 | onsemi | Voltage Regulator | Single | 3.6 | 6% | 500 | 5 | 5 |  | 90 | 500 | Tape and Reel | 2 | No
MM5Z8V2ST1G Zener Diode Single 8.2V 2% 15Ohm 500mW 2-Pin SOD-523 T/R | Prêt à être expédié le lendemain | onsemi | Voltage Regulator | Single | 8.2 | 2% | 500 | 5 | 0.7 |  | 15 | 500 | Tape and Reel | 2 | No
MM5Z7V5T1G Diode Zener Single 7.5V 6% 500mW 2-Pin SOD-523 T/R | Prêt à être expédié le lendemain | onsemi | Voltage Regulator | Single | 7.5 | 6% | 500 | 5 | 1 |  | 15 | 500 | Tape and Reel | 2 | No
MM5Z6V8T1G Diode Zener Single 6.8V 6% 500mW 2-Pin SOD-523 T/R | Livraison en 2 jours | onsemi | Voltage Regulator | Single | 6.8 | 6% | 500 | 5 | 2 |  | 15 | 500 | Tape and Reel | 2 | No
BZX85C10-T50R Diode Zener Single 10V 5% 1300mW 2-Pin DO-41 T/R | Prêt à être expédié le lendemain | onsemi | Voltage Regulator | Single | 10 | 5% | 1300 | 25 | 0.5 |  | 7 | 1000 | Tape and Reel | 2
MMSZ33T1G Diode Zener Single 33V 5% 500mW 2-Pin SOD-123 T/R | Prêt à être expédié le lendemain | onsemi | Voltage Regulator | Single | 33 | 5% | 500 | 2 | 0.05 |  | 80 |  | Tape and Reel | 2 | No
MMSZ3V6T1G Diode Zener Single 3.6V 5% 500mW 2-Pin SOD-123 T/R | 282 | onsemi | Voltage Regulator | Single | 3.6 | 5% | 500 | 5 | 5 |  | 90 |  | Tape and Reel | 2 | No
MMSZ4680T1G Diode Zener Single 2.2V 5% 500mW 2-Pin SOD-123 T/R | Prêt à être expédié le lendemain | onsemi | Voltage Regulator | Single | 2.2 | 5% | 500 | 0.05 | 4 |  |  |  | Tape and Reel | 2 | No
MMSZ43T1G Diode Zener Single 43V 5% 500mW 2-Pin SOD-123 T/R | Livraison en 2 jours | onsemi | Voltage Regulator | Single | 43 | 5% | 500 | 2 | 0.05 |  | 150 |  | Tape and Reel | 2 | No
MMSZ4682T1G Diode Zener Single 2.7V 5% 500mW 2-Pin SOD-123 T/R | 71 | onsemi | Voltage Regulator | Single | 2.7 | 5% | 500 | 0.05 | 1 |  |  |  | Tape and Reel | 2 | No
MMSZ4685T1G Diode Zener Single 3.6V 5% 500mW 2-Pin SOD-123 T/R | 8 | onsemi | Voltage Regulator | Single | 3.6 | 5% | 500 | 0.05 | 7.5 |  |  |  | Tape and Reel | 2
MMSZ4696T1G Diode Zener Single 9.1V 5% 500mW 2-Pin SOD-123 T/R | Livraison en 3 jours | onsemi | Voltage Regulator | Single | 9.1 | 5% | 500 | 0.05 | 1 |  |  |  | Tape and Reel | 2 | No
MMSZ4700T1G Diode Zener Single 13V 5% 500mW 2-Pin SOD-123 T/R | 374 | onsemi | Voltage Regulator | Single | 13 | 5% | 500 | 0.05 | 0.05 |  |  |  | Tape and Reel | 2 | No
MMSZ4710T1G Diode Zener Single 25V 5% 500mW 2-Pin SOD-123 T/R | 997 | onsemi | Voltage Regulator | Single | 25 | 5% | 500 | 0.05 | 0.01 |  |  |  | Tape and Reel | 2 | No
MMSZ4709T1G Diode Zener Single 24V 5% 500mW 2-Pin SOD-123 T/R | 43 | onsemi | Voltage Regulator | Single | 24 | 5% | 500 | 0.05 | 0.01 |  |  |  | Tape and Reel | 2
MMSZ4711T1G Diode Zener Single 27V 5% 500mW 2-Pin SOD-123 T/R | 37 | onsemi | Voltage Regulator | Single | 27 | 5% | 500 | 0.05 | 0.01 |  |  |  | Tape and Reel | 2 | No
MMSZ5222BT1G Diode Zener Single 2.5V 5% 500mW 2-Pin SOD-123 T/R | Prêt à être expédié le lendemain | onsemi | Voltage Regulator | Single | 2.5 | 5% | 500 | 20 | 100 |  | 30 |  | Tape and Reel | 2 | No
MMSZ5225BT1G Diode Zener Single 3V 5% 500mW 2-Pin SOD-123 T/R | Prêt à être expédié le lendemain | onsemi | Voltage Regulator | Single | 3 | 5% | 500 | 20 | 50 |  | 29 |  | Tape and Reel | 2 | No
MMSZ5226BT1G Diode Zener Single 3.3V 5% 500mW 2-Pin SOD-123 T/R | Prêt à être expédié le lendemain | onsemi | Voltage Regulator | Single | 3.3 | 5% | 500 | 20 | 25 |  | 28 |  | Tape and Reel | 2 | No
MMSZ5229BT1G Diode Zener Single 4.3V 5% 500mW 2-Pin SOD-123 T/R | Prêt à être expédié le lendemain | onsemi | Voltage Regulator | Single | 4.3 | 5% | 500 | 20 | 5 |  | 22 |  | Tape and Reel | 2 | No
MMSZ5231BT3G Diode Zener Single 5.1V 5% 500mW 2-Pin SOD-123 T/R | Prêt à être expédié le lendemain | onsemi | Voltage Regulator | Single | 5.1 | 5% | 500 | 20 | 5 |  | 17 |  | Tape and Reel | 2 | No
MMSZ5227BT1G Diode Zener Single 3.6V 5% 500mW 2-Pin SOD-123 T/R | Prêt à être expédié le lendemain | onsemi | Voltage Regulator | Single | 3.6 | 5% | 500 | 20 | 15 |  | 24 |  | Tape and Reel | 2 | No
MMSZ5232BT1G Diode Zener Single 5.6V 5% 500mW 2-Pin SOD-123 T/R | Prêt à être expédié le lendemain | onsemi | Voltage Regulator | Single | 5.6 | 5% | 500 | 20 | 5 |  | 11 |  | Tape and Reel | 2 | No
SZBZX84C18LT1G Diode Zener Single 18V 5% 300mW Automotive AEC-Q101 3-Pin SOT-23 T/R | Prêt à être expédié le lendemain | onsemi | Voltage Regulator | Single | 18 | 5% | 300 | 5 | 0.05 |  | 45 | 300 | Tape and Reel | 3 | No
BZX85C11 Zener Diode Single 11V 5% 8Ohm 1300mW 2-Pin DO-41 Bag | Livraison en 2 jours | onsemi | Voltage Regulator | Single | 11 | 5% | 1300 | 20 | 0.5 |  | 8 | 1000 | Bag | 2
MMSZ2V7T1G Diode Zener Single 2.7V 5% 500mW 2-Pin SOD-123 T/R | Prêt à être expédié le lendemain | onsemi | Voltage Regulator | Single | 2.7 | 5% | 500 | 5 | 20 |  | 100 |  | Tape and Reel | 2 | No
MMSZ36T1G Diode Zener Single 36V 5% 500mW 2-Pin SOD-123 T/R | Prêt à être expédié le lendemain | onsemi | Voltage Regulator | Single | 36 | 5% | 500 | 2 | 0.05 |  | 90 |  | Tape and Reel | 2 | No
MMSZ4689T3G Diode Zener Single 5.1V 5% 500mW 2-Pin SOD-123 T/R | Prêt à être expédié le lendemain | onsemi | Voltage Regulator | Single | 5.1 | 5% | 500 | 0.05 | 10 |  |  |  | Tape and Reel | 2 | No
MMSZ4690T1G Diode Zener Single 5.6V 5% 500mW 2-Pin SOD-123 T/R | Prêt à être expédié le lendemain | onsemi | Voltage Regulator | Single | 5.6 | 5% | 500 | 0.05 | 10 |  |  |  | Tape and Reel | 2 | No
MMSZ4693T1G Diode Zener Single 7.5V 5% 500mW 2-Pin SOD-123 T/R | Prêt à être expédié le lendemain | onsemi | Voltage Regulator | Single | 7.5 | 5% | 500 | 0.05 | 10 |  |  |  | Tape and Reel | 2 | No
MMSZ4705T1G Diode Zener Single 18V 5% 500mW 2-Pin SOD-123 T/R | Prêt à être expédié le lendemain | onsemi | Voltage Regulator | Single | 18 | 5% | 500 | 0.05 | 0.05 |  |  |  | Tape and Reel | 2 | No
MMSZ4704T1G Diode Zener Single 17V 5% 500mW 2-Pin SOD-123 T/R | Prêt à être expédié le lendemain | onsemi | Voltage Regulator | Single | 17 | 5% | 500 | 0.05 | 0.05 |  |  |  | Tape and Reel | 2
MMSZ4703T1G Diode Zener Single 16V 5% 500mW 2-Pin SOD-123 T/R | 58 | onsemi | Voltage Regulator | Single | 16 | 5% | 500 | 0.05 | 0.05 |  |  |  | Tape and Reel | 2
MMSZ4706T1G Diode Zener Single 19V 5% 500mW 2-Pin SOD-123 T/R | Prêt à être expédié le lendemain | onsemi | Voltage Regulator | Single | 19 | 5% | 500 | 0.05 | 0.05 |  |  |  | Tape and Reel | 2 | No
MMSZ4708T1G Diode Zener Single 22V 5% 500mW 2-Pin SOD-123 T/R | 777 | onsemi | Voltage Regulator | Single | 22 | 5% | 500 | 0.05 | 0.01 |  |  |  | Tape and Reel | 2 | No
MMSZ4715T1G Diode Zener Single 36V 5% 500mW 2-Pin SOD-123 T/R | Prêt à être expédié le lendemain | onsemi | Voltage Regulator | Single | 36 | 5% | 500 | 0.05 | 0.01 |  |  |  | Tape and Reel | 2
MMSZ4V3T1G Diode Zener Single 4.3V 5% 500mW 2-Pin SOD-123 T/R | 1 | onsemi | Voltage Regulator | Single | 4.3 | 5% | 500 | 5 | 3 |  | 90 |  | Tape and Reel | 2
BZX84C16 Diode Zener Single 16V 5% 500mW 3-Pin SOT-23 | Prêt à être expédié le lendemain | Rectron | Voltage Regulator | Single | 16 | 5% | 500 | 5 | 0.1 |  | 40 | 500 |  | 3 | No
BZX84C5V6 Diode Zener Single 5.6V 5% 500mW 3-Pin SOT-23 | Prêt à être expédié le lendemain | Rectron | Voltage Regulator | Single | 5.6 | 5% | 500 | 5 | 1 |  | 40 | 500 |  | 3 | No
1N5221B Diode Zener Single 2.4V 5% 500mW 2-Pin DO-35 Bag | Prêt à être expédié le lendemain | onsemi | Voltage Regulator | Single | 2.4 | 5% | 500 | 20 | 100 |  | 30 | 500 | Bag | 2
1N5225B Diode Zener Single 3V 5% 500mW 2-Pin DO-35 Bag | Prêt à être expédié le lendemain | onsemi | Voltage Regulator | Single | 3 | 5% | 500 | 20 | 50 |  | 29 | 500 | Bag | 2
1N5229BTR Diode Zener Single 4.3V 5% 500mW 2-Pin DO-35 T/R | Prêt à être expédié le lendemain | onsemi | Voltage Regulator | Single | 4.3 | 5% | 500 | 20 | 5 |  | 22 | 500 | Tape and Reel | 2
1N5231B Diode Zener Single 5.1V 5% 500mW 2-Pin DO-35 Bag | Prêt à être expédié le lendemain | onsemi | Voltage Regulator | Single | 5.1 | 5% | 500 | 20 | 5 |  | 17 | 500 | Bag | 2
1N5230B Diode Zener Single 4.7V 5% 500mW 2-Pin DO-35 Bag | 250 | onsemi | Voltage Regulator | Single | 4.7 | 5% | 500 | 20 | 5 |  | 19 | 500 | Bag | 2
JANTX1N4466 Diode Zener Single 11V 5% 1500mW 2-Pin Case G-99 Bulk/T/R | 70 | Semtech | Voltage Regulator | Single | 11 | 5% | 1500 | 23 | 0.3 | 130 | 6 | 1500 |  | 2
JANTX1N4986 Diode Zener Single 150V 5% 5000mW 2-Pin Bulk/T/R | 1 | Semtech | Voltage Regulator | Single | 150 | 5% | 5000 | 8 | 2 | 31.6 | 330 | 5000 |  | 2
1N4470 Zener Diode Single 16V 10Ohm 1500mW 2-Pin DO-41 | 900 | Sensitron Semiconductor | Voltage Regulator | Single | 16 |  | 1500 | 15.5 | 0.05 | 90 | 10 | 1500 |  | 2
JANTX1N4470 Diode Zener Single 16V 5% 1500mW 2-Pin Case G-99 Bulk/T/R | 116 | Semtech | Voltage Regulator | Single | 16 | 5% | 1500 | 15.5 | 0.05 | 90 | 10 | 1500 |  | 2
JAN1N4478 Diode Zener Single 36V 5% 1500mW 2-Pin Case G-99 Bulk/T/R | 127 | Semtech | Voltage Regulator | Single | 36 | 5% | 1500 | 7 | 0.05 | 40 | 27 | 1500 |  | 2
JANS1N4958 Zener Diode Single 10V 2Ohm 5000mW 2-Pin Case 5W | 250 | Sensitron Semiconductor | Voltage Regulator | Single | 10 |  | 5000 | 125 | 25 | 475 | 2 | 5000 |  | 2
1N4474 Diode Zener Single 24V 5% 1500mW 2-Pin Case G-99 Bulk/T/R | 345 | Semtech | Voltage Regulator | Single | 24 | 5% | 1500 | 10.5 | 0.05 | 60 | 16 | 1500 | Tape and Reel¦Bulk | 2
1N4466 Diode Zener Single 11V 5% 1500mW 2-Pin Case G-99 Bulk/T/R | 27 | Semtech | Voltage Regulator | Single | 11 | 5% | 1500 | 23 | 0.3 | 130 | 6 | 1500 | Bulk¦Tape and Reel | 2
1N4476 Diode Zener Single 30V 5% 1500mW 2-Pin Case G-99 Bulk/T/R | 47 | Semtech | Voltage Regulator | Single | 30 | 5% | 1500 | 8.5 | 0.05 | 48 | 20 | 1500 | Tape and Reel¦Bulk | 2
GRP-DATA-JANS1N4460US Zener Diode Single 6.2V 5% 4Ohm 1500mW 2-Pin SMD Bulk/T/R | 1 | Semtech | Voltage Regulator | Single | 6.2 | 5% | 1500 | 40 | 10 | 230 | 4 | 1500 | Bulk¦Tape and Reel | 2
GRP-A-DATA-JANTX1N4465 Zener Diode Single 10V 5% 5Ohm 1500mW 2-Pin Case G-99 | 1 | Semtech | Voltage Regulator | Single | 10 | 5% | 1500 | 25 | 0.3 | 143 | 5 | 1500 |  | 2
JANTX1N4970 Zener Diode Single 33V 10Ohm 5000mW 2-Pin Case 5W | 1 | Sensitron Semiconductor | Voltage Regulator | Single | 33 |  | 5000 | 40 | 2 | 144 | 10 | 5000 |  | 2
JANTX1N6326US Zener Diode Single 12V 7Ohm 500mW 2-Pin MELF T/R | 18 | Sensitron Semiconductor | Voltage Regulator | Single | 12 |  | 500 | 20 | 1 | 35 | 7 | 500 | Tape and Reel | 2
JANTX1N6328US Zener Diode Single 15V 10Ohm 500mW 2-Pin MELF | 686 | Sensitron Semiconductor | Voltage Regulator | Single | 15 |  | 500 | 8.5 | 0.05 | 28 | 10 | 500 |  | 2
JANTX1N4958US Zener Diode Single 10V 2Ohm 5000mW 2-Pin MELF | 58 | Sensitron Semiconductor | Voltage Regulator | Single | 10 |  | 5000 | 125 | 25 | 475 | 2 | 5000 |  | 2
JANTX1N4963 Zener Diode Single 16V 5% 3.5Ohm 5000mW 2-Pin Case 5W | 2 | Sensitron Semiconductor | Voltage Regulator | Single | 16 | 5% | 5000 | 75 | 5 |  | 3.5 | 5000 |  | 2
JANTX1N4966 Zener Diode Single 22V 5Ohm 5000mW 2-Pin Case 5W | 203 | Sensitron Semiconductor | Voltage Regulator | Single | 22 |  | 5000 | 50 | 2 | 216 | 5 | 5000 |  | 2
JANTX1N4971US Zener Diode Single 36V 11Ohm 5000mW 2-Pin MELF | 429 | Sensitron Semiconductor | Voltage Regulator | Single | 36 |  | 5000 | 30 | 2 | 132 | 11 | 5000 |  | 2
JANTX1N4983 Zener Diode Single 110V 125Ohm 5000mW 2-Pin Case 5W | 539 | Sensitron Semiconductor | Voltage Regulator | Single | 110 |  | 5000 | 12 | 2 | 43 | 125 | 5000 |  | 2
JANTX1N4985 Zener Diode Single 130V 190Ohm 5000mW 2-Pin Case 5W | 336 | Sensitron Semiconductor | Voltage Regulator | Single | 130 |  | 5000 | 10 | 2 | 36.6 | 190 | 5000 |  | 2
JANS1N4963US Diode Zener Single 16V 5000mW 2-Pin MELF | 200 | Sensitron Semiconductor | Voltage Regulator | Single | 16 |  | 5000 | 75 | 5 |  | 3.5 | 5000 |  | 2
JANS1N4491US Diode Zener Single 120V 1500mW 2-Pin MELF | 94 | Sensitron Semiconductor | Voltage Regulator | Single | 120 |  | 1500 | 2 | 0.25 | 12 | 400 | 1500 |  | 2
JANTX1N4485 Diode Zener Single 68V 5% 1500mW 2-Pin Case G-99 Bulk/T/R | 65 | Semtech | Voltage Regulator | Single | 68 | 5% | 1500 | 3.7 | 0.25 | 21 | 100 | 1500 |  | 2
SZMM5Z4686T1G Diode Zener Single 3.9V 5% 500mW Automotive AEC-Q101 2-Pin SOD-523 T/R | Livraison en 2 jours | onsemi | Voltage Regulator | Single | 3.9 | 5% | 500 | 0.05 | 5 |  |  |  | Tape and Reel | 2 | No
SZ-10NN40 Diode Zener Single 40V 10% 6000mW Automotive AEC-Q101 2-Pin SZ-10 | 750 | Sanken Electric | Voltage Regulator | Single | 40 | 10% | 6000 | 10 | 10 |  | 0.1(Typ) | 6000 |  | 2
1N751A BK PBFREE Diode Zener Single 5.1V 5% 500mW 2-Pin DO-35 Box | Prêt à être expédié le lendemain | Central Semiconductor | Voltage Regulator | Single | 5.1 | 5% | 500 | 20 | 1 | 70 | 17 |  | Box | 2
MM5Z4689T1G Diode Zener Single 5.1V 5% 500mW 2-Pin SOD-523 T/R | Livraison en 2 jours | onsemi | Voltage Regulator | Single | 5.1 | 5% | 500 | 0.05 | 10 |  |  |  | Tape and Reel | 2
BZX584C3V9-G3-08 Diode Zener Single 3.9V 5% 300mW 2-Pin SOD-523 T/R | Livraison en 2 jours | Vishay | Voltage Regulator | Single | 3.9 | 5% | 300 | 5 | 3 |  | 90 | 300 | Tape and Reel | 2 | No
MM5Z4682T5G Diode Zener Single 2.7V 5% 500mW 2-Pin SOD-523 T/R | Livraison en 2 jours | onsemi | Voltage Regulator | Single | 2.7 | 5% | 500 | 0.05 | 1 |  |  |  | Tape and Reel | 2 | No
BZX384C18-HG3-08 Zener Diode Single 18V 5% 10Ohm 200mW Automotive AEC-Q101 2-Pin SOD-323 T/R | Livraison en 2 jours | Vishay | Voltage Regulator | Single | 18 | 5% | 200 | 5 | 0.05 |  | 10 | 200 | Tape and Reel | 2 | No
MM5Z4711T1G Diode Zener Single 27V 5% 500mW 2-Pin SOD-523 T/R | Livraison en 2 jours | onsemi | Voltage Regulator | Single | 27 | 5% | 500 | 0.05 | 0.01 |  |  |  | Tape and Reel | 2 | No
SML4742AHE3_A/I Zener Diode Single 12V 5% 9Ohm 1000mW Automotive AEC-Q101 2-Pin SMA T/R | Prêt à être expédié le lendemain | Vishay | Voltage Regulator | Single | 12 | 5% | 1000 | 21 | 5 |  | 9 |  | Tape and Reel | 2 | Yes
JAN1N751A-1 Zener Diode Single 5.1V 5% 14Ohm 500mW 2-Pin DO-35 Bag | 80 | Microchip Technology | Voltage Regulator | Single | 5.1 | 5% | 500 | 20 | 5 | 70 | 14 |  | Bag | 2 | Yes
JAN1N6312US Zener Diode Single 3.3V 5% 27Ohm 500mW 2-Pin B-MELF Bag | 6 | Microchip Technology | Voltage Regulator | Single | 3.3 | 5% | 500 | 20 | 5 | 128 | 27 |  | Bag | 2
JAN1N4370A-1 Zener Diode Single 2.4V 5% 30Ohm 500mW 2-Pin DO-35 Bag | Prêt à être expédié le lendemain | Microchip Technology | Voltage Regulator | Single | 2.4 | 5% | 500 | 20 | 100 | 150 | 30 |  | Bag | 2 | Yes
1N829A Diode Zener Single 6.2V 5% 500mW 2-Pin DO-35 Bag | 100 | Microchip Technology | Temperature Compensated | Single | 6.2 | 5% | 500 | 7.5 | 2 |  | 10 |  | Bag | 2
JANS1N4962US Diode Zener Single 15V 5% 5000mW 2-Pin E-MELF Waffle | 273 | Microchip Technology | Voltage Regulator | Single | 15 | 5% | 5000 | 75 | 5 | 315 | 3.5 |  | Waffle | 2 | Yes
JANS1N4979US Diode Zener Single 75V 5% 5000mW 2-Pin E-MELF Waffle | 221 | Microchip Technology | Voltage Regulator | Single | 75 | 5% | 5000 | 20 | 2 | 63 | 55 |  | Waffle | 2 | Yes
JANS1N4105UR-1 Diode Zener Single 11V 5% 500mW 2-Pin DO-213AA Waffle | 16 | Microchip Technology | Voltage Regulator | Single | 11 | 5% | 500 | 0.25 | 0.05 | 35 | 200 |  | Waffle | 2
JANTX1N753A-1/TR Zener Diode Single 6.2V 5% 3Ohm 500mW 2-Pin DO-35 T/R | 622 | Microchip Technology | Voltage Regulator | Single | 6.2 | 5% | 500 | 20 | 5 | 60 | 3 |  | Tape and Reel | 2 | Yes
JANS DATA-JANS1N4960US Diode Zener Single 12V 5% 5000mW 2-Pin E-MELF Waffle | 1 | Microchip Technology | Voltage Regulator | Single | 12 | 5% | 5000 | 100 | 10 | 395 | 2.5 |  | Waffle | 2 | Yes
SMBJ5928B/TR13 Zener Diode Single 13V 5% 7Ohm 2000mW 2-Pin SMB T/R | 584 | Microchip Technology | Voltage Regulator | Single | 13 | 5% | 2000 | 28.8 | 1 | 153 | 7 | 1250 | Tape and Reel | 2
NZD7V5MUT5G Diode Zener Single 7.5V 5% 300mW 2-Pin X3-DFN T/R | Prêt à être expédié le lendemain | onsemi | Voltage Regulator | Single | 7.5 | 5% | 300 | 5 | 0.5 |  | 30 | 300 | Tape and Reel | 2 | No
JANS1N4625UR-1 Diode Zener Single 5.1V 5% 500mW 2-Pin DO-213AA Waffle | 84 | Microchip Technology | Voltage Regulator | Single | 5.1 | 5% | 500 | 0.25 | 5 | 70 | 1500 |  | Waffle | 2
JANS1N4107UR-1 Diode Zener Single 13V 5% 500mW 2-Pin DO-213AA Waffle | 8 | Microchip Technology | Voltage Regulator | Single | 13 | 5% | 500 | 0.25 | 0.05 | 29 | 200 |  | Waffle | 2
JANS1N4617UR-1 Diode Zener Single 2.4V 5% 500mW 2-Pin DO-213AA Waffle | 43 | Microchip Technology | Voltage Regulator | Single | 2.4 | 5% | 500 | 0.25 | 1 | 95 | 1400 |  | Waffle | 2
1N970B Diode Zener Single 24V 5% 500mW 2-Pin DO-7 | 39 | Microchip Technology | Voltage Regulator | Single | 24 | 5% | 500 | 5.2 | 5 | 15 | 33 | 480 |  | 2 | Yes
1N4746AG Zener Diode Single 18V 5% 20Ohm 1000mW 2-Pin DO-41 Bag | 117 | Microchip Technology | Voltage Regulator | Single | 18 | 5% | 1000 | 14 | 5 | 50@Ta=50C | 20 | 1000 | Bag | 2
JANTXV1N4959US Diode Zener Single 11V 5% 5000mW 2-Pin E-MELF Bag | 2 | Microchip Technology | Voltage Regulator | Single | 11 | 5% | 5000 | 125 | 10 | 430 | 2.5 |  | Bag | 2 | Yes
1N825A-1 Zener Diode Single 6.2V 5% 10Ohm 500mW 2-Pin DO-35 Bag | 1 | Microchip Technology | Temperature Compensated | Single | 6.2 | 5% | 500 | 7.5 | 2 |  | 10 | 500 | Bag | 2 | Yes
1N5232B (DO-35) Zener Diode Single 5.6V 5% 11Ohm 500mW 2-Pin DO-35 Bag | 26 | Microchip Technology | Voltage Regulator | Single | 5.6 | 5% | 500 | 20 | 5 |  | 11 | 480 | Bag | 2 | Yes
1N938B-1 Diode Zener Single 9V 5% 500mW 2-Pin DO-35 Bag | 117 | Microchip Technology | Temperature Compensated | Single | 9 | 5% | 500 | 7.5 | 10 |  | 20 | 500 | Bag | 2
1N5272B (DO-35) Zener Diode Single 110V 5% 750Ohm 500mW 2-Pin DO-35 Bag | 1 | Microchip Technology | Voltage Regulator | Single | 110 | 5% | 500 | 1.1 | 0.1 |  | 750 | 480 | Bag | 2 | Yes
1N962BE3 Zener Diode Single 11V 5% 9.5Ohm 500mW 2-Pin DO-7 | 2 | Microchip Technology | Voltage Regulator | Single | 11 | 5% | 500 | 11.5 | 5 | 32 | 9.5 | 417 |  | 2 | Yes
1N5228BE3 Diode Zener Single 3.9V 5% 500mW 2-Pin DO-35 | 135 | Microchip Technology | Voltage Regulator | Single | 3.9 | 5% | 500 | 20 | 10 |  | 23 | 480 |  | 2
1N821A-1 Zener Diode Single 6.2V 5% 10Ohm 500mW 2-Pin DO-35 Bag | 4 | Microchip Technology | Temperature Compensated | Single | 6.2 | 5% | 500 | 7.5 | 2 |  | 10 | 500 | Bag | 2
JANTX1N4371AUR-1 Zener Diode Single 2.7V 5% 30Ohm 500mW 2-Pin DO-213AA Bag | Prêt à être expédié le lendemain | Microchip Technology | Voltage Regulator | Single | 2.7 | 5% | 500 | 20 | 60 | 140 | 30 |  | Bag | 2
JANTXV1N963BUR-1 Zener Diode Single 12V 5% 11.5Ohm 500mW 2-Pin DO-213AA Bag | 4 | Microchip Technology | Voltage Regulator | Single | 12 | 5% | 500 | 10.5 | 1 | 32 | 11.5 |  | Bag | 2
JANTXV1N4465US Diode Zener Single 10V 5% 1500mW 2-Pin A-MELF Bag | 242 | Microchip Technology | Voltage Regulator | Single | 10 | 5% | 1500 | 25 | 0.3 | 143 | 5 | 1500 | Bag | 2 | Yes
GRP-DATA-JANTXV1N4465US Diode Zener Single 10V 5% 1500mW 2-Pin A-MELF Bag | 1 | Microchip Technology | Voltage Regulator | Single | 10 | 5% | 1500 | 25 | 0.3 | 143 | 5 | 1500 | Bag | 2 | Yes
GRP-DATA-JANTXV1N4958US Diode Zener Single 10V 5% 5000mW 2-Pin E-MELF Bag | 1 | Microchip Technology | Voltage Regulator | Single | 10 | 5% | 5000 | 125 | 25 | 475 | 2 |  | Bag | 2 | Yes
MSMBJ5367B Diode Zener Single 43V 5% 5000mW 2-Pin SMB | 4 | Microchip Technology | Voltage Regulator | Single | 43 | 5% | 5000 | 30 | 0.5 | 110 | 20 | 5000 |  | 2
SZMM3Z5V1T1GX Zener Diode Single 5.105V 5% 60Ohm 300mW Automotive AEC-Q101 2-Pin SOD-323 T/R | Prêt à être expédié le lendemain | Nexperia | Voltage Regulator | Single | 5.105 | 5% | 300 | 5 | 2 |  | 60 | 300 | Tape and Reel | 2 | Yes
1N758A-1 Zener Diode Single 10V 5% 7Ohm 500mW 2-Pin DO-35 Bag | Prêt à être expédié le lendemain | Microchip Technology | Voltage Regulator | Single | 10 | 5% | 500 | 20 | 1 | 35 | 7 |  | Bag | 2 | Yes
1N972B Zener Diode Single 30V 5% 49Ohm 500mW 2-Pin DO-7 | 1 | Microchip Technology | Voltage Regulator | Single | 30 | 5% | 500 | 4.2 | 5 | 12 | 49 | 480 |  | 2
SZMM5Z18VT5GF Zener Diode Single 18V 2% 45Ohm 300mW Automotive AEC-Q101 2-Pin SC-79 T/R |  | Nexperia | Voltage Regulator | Single | 18 | 2% | 300 | 5 | 0.05 |  | 45 | 300 | Tape and Reel | 2 | Yes
GRP-DATA-JANS1N4954 Zener Diode Single 6.8V 5% 1Ohm 5000mW 2-Pin Case E Tray | 1 | Microchip Technology | Voltage Regulator | Single | 6.8 | 5% | 5000 | 175 | 150 | 700 | 1 |  | Tray | 2 | Yes
GRP-DATA-JANS1N6316US Zener Diode Single 4.7V 5% 17Ohm 500mW 2-Pin B-MELF Waffle | 2 | Microchip Technology | Voltage Regulator | Single | 4.7 | 5% | 500 | 20 | 5 | 90 | 17 |  | Waffle | 2
GRP-DATA-JANS1N4107UR-1 Diode Zener Single 13V 5% 500mW 2-Pin DO-213AA Waffle | 1 | Microchip Technology | Voltage Regulator | Single | 13 | 5% | 500 | 0.25 | 0.05 | 29 | 200 |  | Waffle | 2
JANTX1N4617UR-1 Diode Zener Single 2.4V 5% 500mW 2-Pin DO-213AA Bag | 124 | Microchip Technology | Voltage Regulator | Single | 2.4 | 5% | 500 | 0.25 | 1 | 95 | 1400 |  | Bag | 2
JANTX1N5518BUR-1 Zener Diode Single 3.3V 5% 26Ohm 500mW 2-Pin DO-213AA Bag | 1 | Microchip Technology | Voltage Regulator | Single | 3.3 | 5% | 500 | 20 | 5 | 115 | 26 |  | Bag | 2
JANTX1N5528B-1 Zener Diode Single 8.2V 5% 40Ohm 500mW 2-Pin DO-35 Bag | 273 | Microchip Technology | Voltage Regulator | Single | 8.2 | 5% | 500 | 1 | 0.5 | 46 | 40 | 500 | Bag | 2 | Yes
JANTX1N5532B-1 Zener Diode Single 12V 5% 90Ohm 500mW 2-Pin DO-35 Bag | 4 | Microchip Technology | Voltage Regulator | Single | 12 | 5% | 500 | 1 | 0.05 | 32 | 90 | 500 | Bag | 2 | Yes
JANTX1N4991 Zener Diode Single 240V 5% 650Ohm 5000mW 2-Pin Case E Bag | 1 | Microchip Technology | Voltage Regulator | Single | 240 | 5% | 5000 | 5 | 2 | 19.8 | 650 |  | Bag | 2 | Yes
JANTX1N6318US Zener Diode Single 5.6V 5% 8Ohm 500mW 2-Pin B-MELF Bag | 72 | Microchip Technology | Voltage Regulator | Single | 5.6 | 5% | 500 | 20 | 5 | 76 | 8 |  | Bag | 2
1N827A Diode Zener Single 6.2V 5% 500mW 2-Pin DO-35 Bag | 1 | Microchip Technology | Temperature Compensated | Single | 6.2 | 5% | 500 | 7.5 | 2 |  | 10 |  | Bag | 2
1N959B Zener Diode Single 8.2V 5% 6.5Ohm 500mW 2-Pin DO-7 Bag | 232 | Microchip Technology | Voltage Regulator | Single | 8.2 | 5% | 500 | 15 | 50 | 45 | 6.5 | 480 | Bag | 2 | Yes
CDLL4106 Diode Zener Single 12V 5% 500mW 2-Pin DO-213AA Bag | Prêt à être expédié le lendemain | Microchip Technology | Voltage Regulator | Single | 12 | 5% | 500 | 0.25 | 0.05 | 32 | 200 |  | Bag | 2
CDLL4114 Diode Zener Single 20V 5% 500mW 2-Pin DO-213AA Bag | 1 | Microchip Technology | Voltage Regulator | Single | 20 | 5% | 500 | 0.25 | 0.01 | 19 | 150 |  | Bag | 2
CDLL4620 Diode Zener Single 3.3V 5% 500mW 2-Pin DO-213AA Bag | 151 | Microchip Technology | Voltage Regulator | Single | 3.3 | 5% | 500 | 0.25 | 7.5 | 85 | 1650 |  | Bag | 2
CDLL4624 Diode Zener Single 4.7V 5% 500mW 2-Pin DO-213AA Bag | 2 | Microchip Technology | Voltage Regulator | Single | 4.7 | 5% | 500 | 0.25 | 10 | 75 | 1550 |  | Bag | 2
CDLL4697 Zener Diode Single 10V 5% 500mW 2-Pin DO-213AA Bag | 4 | Microchip Technology | Voltage Regulator | Single | 10 | 5% | 500 | 0.05 | 1 | 24.8 |  |  | Bag | 2
BZV55C15 Zener Diode Single 14.7V 5% 30Ohm 500mW 2-Pin DO-213AA Bag | 8 | Microchip Technology | Voltage Regulator | Single | 14.7 | 5% | 500 | 5 | 0.05 | 33 | 30 | 500 | Bag | 2
CDLL4104 Diode Zener Single 10V 5% 500mW 2-Pin DO-213AA Bag | 1 | Microchip Technology | Voltage Regulator | Single | 10 | 5% | 500 | 0.25 | 1 | 38 | 200 |  | Bag | 2
JANS1N6324US Zener Diode Single 10V 5% 6Ohm 500mW 2-Pin B-MELF Waffle | 28 | Microchip Technology | Voltage Regulator | Single | 10 | 5% | 500 | 20 | 1 | 43 | 6 |  | Waffle | 2
JANS1N6320 Zener Diode Single 6.8V 5% 3Ohm 500mW 2-Pin DO-35 Tray | 11 | Microchip Technology | Voltage Regulator | Single | 6.8 | 5% | 500 | 20 | 2 | 63 | 3 |  | Tray | 2 | Yes
JANTX1N756A-1 Zener Diode Single 8.2V 5% 5Ohm 500mW 2-Pin DO-35 Bag | 759 | Microchip Technology | Voltage Regulator | Single | 8.2 | 5% | 500 | 20 | 1 | 45 | 5 |  | Bag | 2 | Yes
JANTX1N749A-1 Zener Diode Single 4.3V 5% 18Ohm 500mW 2-Pin DO-35 Bag | 800 | Microchip Technology | Voltage Regulator | Single | 4.3 | 5% | 500 | 20 | 2 | 85 | 18 |  | Bag | 2 | Yes
JANTX1N981B-1 Zener Diode Single 68V 5% 230Ohm 500mW 2-Pin DO-35 Bag | 380 | Microchip Technology | Voltage Regulator | Single | 68 | 5% | 500 | 1.8 | 5 | 5.5 | 230 | 480 | Bag | 2 | Yes
JANTX1N4471 Diode Zener Single 18V 5% 1500mW 2-Pin DO-41 Bag | 91 | Microchip Technology | Voltage Regulator | Single | 18 | 5% | 1500 | 14 | 0.05 | 79 | 11 |  | Bag | 2
JANS1N4616UR-1 Diode Zener Single 2.2V 5% 500mW 2-Pin DO-213AA Waffle | 10 | Microchip Technology | Voltage Regulator | Single | 2.2 | 5% | 500 | 0.25 | 2 | 100 | 1300 |  | Waffle | 2
JANTX1N965BUR-1 Zener Diode Single 15V 5% 16Ohm 500mW 2-Pin DO-213AA Bag | 467 | Microchip Technology | Voltage Regulator | Single | 15 | 5% | 500 | 8.5 | 0.5 | 26 | 16 |  | Bag | 2
JANTX1N4963 Zener Diode Single 16V 5% 3.5Ohm 5000mW 2-Pin Case E Bag | 28 | Microchip Technology | Voltage Regulator | Single | 16 | 5% | 5000 | 75 | 5 | 294 | 3.5 |  | Bag | 2 | Yes
JAN1N963B-1 Zener Diode Single 12V 5% 11.5Ohm 500mW 2-Pin DO-35 Bag | 26 | Microchip Technology | Voltage Regulator | Single | 12 | 5% | 500 | 10.5 | 5 | 31 | 11.5 | 480 | Bag | 2 | Yes
GRP-DATA-JANS1N4468US Diode Zener Single 13V 5% 1500mW 2-Pin A-MELF Waffle | 1 | Microchip Technology | Voltage Regulator | Single | 13 | 5% | 1500 | 193 | 0.05 | 110 | 8 | 1500 | Waffle | 2 | Yes
GRP-DATA-JANS1N4471US Diode Zener Single 18V 5% 1500mW 2-Pin A-MELF Waffle | 1 | Microchip Technology | Voltage Regulator | Single | 18 | 5% | 1500 | 14 | 0.05 | 79 | 11 | 1500 | Waffle | 2 | Yes
GRP-DATA-JANS1N6634US Diode Zener Single 3.9V 5% 5000mW 2-Pin E-MELF Waffle | 1 | Microchip Technology | Voltage Regulator | Single | 3.9 | 5% | 5000 | 320 | 175 | 1220 | 2 |  | Waffle | 2 | Yes
JANTX1N4968US Diode Zener Single 27V 5% 5000mW 2-Pin E-MELF Bag | Prêt à être expédié le lendemain | Microchip Technology | Voltage Regulator | Single | 27 | 5% | 5000 | 50 | 2 | 176 | 6 |  | Bag | 2 | Yes
JANTX1N4975US Diode Zener Single 51V 5% 5000mW 2-Pin E-MELF Bag | 10 | Microchip Technology | Voltage Regulator | Single | 51 | 5% | 5000 | 25 | 2 | 92 | 27 |  | Bag | 2 | Yes
JANTX1N5534B-1 Zener Diode Single 14V 5% 100Ohm 500mW 2-Pin DO-35 Bag | 22 | Microchip Technology | Voltage Regulator | Single | 14 | 5% | 500 | 1 | 0.01 | 27 | 100 | 500 | Bag | 2 | Yes
MMSZ4687T1G Diode Zener Single 4.3V 5% 500mW 2-Pin SOD-123 T/R | Prêt à être expédié le lendemain | onsemi | Voltage Regulator | Single | 4.3 | 5% | 500 | 0.05 | 4 |  |  |  | Tape and Reel | 2 | No
MMSZ4713T1G Diode Zener Single 30V 5% 500mW 2-Pin SOD-123 T/R | Prêt à être expédié le lendemain | onsemi | Voltage Regulator | Single | 30 | 5% | 500 | 0.05 | 0.01 |  |  |  | Tape and Reel | 2 | No
MMSZ5221BT1G Diode Zener Single 2.4V 5% 500mW 2-Pin SOD-123 T/R | Prêt à être expédié le lendemain | onsemi | Voltage Regulator | Single | 2.4 | 5% | 500 | 20 | 100 |  | 30 |  | Tape and Reel | 2 | No
MMSZ5226BT1G Diode Zener Single 3.3V 5% 500mW 2-Pin SOD-123 T/R | Prêt à être expédié le lendemain | onsemi | Voltage Regulator | Single | 3.3 | 5% | 500 | 20 | 25 |  | 28 |  | Tape and Reel | 2 | No
MMSZ5228BT1G Diode Zener Single 3.9V 5% 500mW 2-Pin SOD-123 T/R | Prêt à être expédié le lendemain | onsemi | Voltage Regulator | Single | 3.9 | 5% | 500 | 20 | 10 |  | 23 |  | Tape and Reel | 2 | No
MMSZ5229BT1G Diode Zener Single 4.3V 5% 500mW 2-Pin SOD-123 T/R | Prêt à être expédié le lendemain | onsemi | Voltage Regulator | Single | 4.3 | 5% | 500 | 20 | 5 |  | 22 |  | Tape and Reel | 2 | No
MMSZ5227BT1G Diode Zener Single 3.6V 5% 500mW 2-Pin SOD-123 T/R | Prêt à être expédié le lendemain | onsemi | Voltage Regulator | Single | 3.6 | 5% | 500 | 20 | 15 |  | 24 |  | Tape and Reel | 2 | No
MMSZ5232CT1G Diode Zener Single 5.6V 2% 500mW 2-Pin SOD-123 T/R | 3 | onsemi | Voltage Regulator | Single | 5.6 | 2% | 500 | 20 | 5 |  | 11 |  | Tape and Reel | 2 | No
MMSZ5232BT1G Diode Zener Single 5.6V 5% 500mW 2-Pin SOD-123 T/R | Prêt à être expédié le lendemain | onsemi | Voltage Regulator | Single | 5.6 | 5% | 500 | 20 | 5 |  | 11 |  | Tape and Reel | 2 | No
MMSZ22T1G Diode Zener Single 22V 5% 500mW 2-Pin SOD-123 T/R | Prêt à être expédié le lendemain | onsemi | Voltage Regulator | Single | 22 | 5% | 500 | 5 | 0.05 |  | 55 |  | Tape and Reel | 2 | No
MMSZ33T1G Diode Zener Single 33V 5% 500mW 2-Pin SOD-123 T/R | Prêt à être expédié le lendemain | onsemi | Voltage Regulator | Single | 33 | 5% | 500 | 2 | 0.05 |  | 80 |  | Tape and Reel | 2 | No
MMSZ4680T1G Diode Zener Single 2.2V 5% 500mW 2-Pin SOD-123 T/R | Prêt à être expédié le lendemain | onsemi | Voltage Regulator | Single | 2.2 | 5% | 500 | 0.05 | 4 |  |  |  | Tape and Reel | 2 | No
MMSZ4684T1G Diode Zener Single 3.3V 5% 500mW 2-Pin SOD-123 T/R | Prêt à être expédié le lendemain | onsemi | Voltage Regulator | Single | 3.3 | 5% | 500 | 0.05 | 7.5 |  |  |  | Tape and Reel | 2 | No
MMSZ4689T3G Diode Zener Single 5.1V 5% 500mW 2-Pin SOD-123 T/R | Prêt à être expédié le lendemain | onsemi | Voltage Regulator | Single | 5.1 | 5% | 500 | 0.05 | 10 |  |  |  | Tape and Reel | 2 | No
MMSZ4700T1G Diode Zener Single 13V 5% 500mW 2-Pin SOD-123 T/R | 374 | onsemi | Voltage Regulator | Single | 13 | 5% | 500 | 0.05 | 0.05 |  |  |  | Tape and Reel | 2 | No
MMSZ3V3T1G Diode Zener Single 3.3V 5% 500mW 2-Pin SOD-123 T/R | Prêt à être expédié le lendemain | onsemi | Voltage Regulator | Single | 3.3 | 5% | 500 | 5 | 5 |  | 95 |  | Tape and Reel | 2 | No
MMSZ3V9T1G Diode Zener Single 3.9V 5% 500mW 2-Pin SOD-123 T/R | Prêt à être expédié le lendemain | onsemi | Voltage Regulator | Single | 3.9 | 5% | 500 | 5 | 3 |  | 90 |  | Tape and Reel | 2 | No
MMSZ4682T1G Diode Zener Single 2.7V 5% 500mW 2-Pin SOD-123 T/R | 71 | onsemi | Voltage Regulator | Single | 2.7 | 5% | 500 | 0.05 | 1 |  |  |  | Tape and Reel | 2 | No
MMSZ4686T1G Diode Zener Single 3.9V 5% 500mW 2-Pin SOD-123 T/R | Prêt à être expédié le lendemain | onsemi | Voltage Regulator | Single | 3.9 | 5% | 500 | 0.05 | 5 |  |  |  | Tape and Reel | 2
MMSZ4685T1G Diode Zener Single 3.6V 5% 500mW 2-Pin SOD-123 T/R | 8 | onsemi | Voltage Regulator | Single | 3.6 | 5% | 500 | 0.05 | 7.5 |  |  |  | Tape and Reel | 2
MMSZ4688T1G Diode Zener Single 4.7V 5% 500mW 2-Pin SOD-123 T/R | Livraison en 2 jours | onsemi | Voltage Regulator | Single | 4.7 | 5% | 500 | 0.05 | 10 |  |  |  | Tape and Reel | 2 | No
MMSZ4688T3G Diode Zener Single 4.7V 5% 500mW 2-Pin SOD-123 T/R | Prêt à être expédié le lendemain | onsemi | Voltage Regulator | Single | 4.7 | 5% | 500 | 0.05 | 10 |  |  |  | Tape and Reel | 2 | No
MMSZ4689ET1G Diode Zener Single 5.1V 5% 500mW 2-Pin SOD-123 T/R | Prêt à être expédié le lendemain | onsemi | Voltage Regulator | Single | 5.1 | 5% | 500 | 0.05 | 10 |  |  |  | Tape and Reel | 2 | No
MMSZ4696T1G Diode Zener Single 9.1V 5% 500mW 2-Pin SOD-123 T/R | Livraison en 3 jours | onsemi | Voltage Regulator | Single | 9.1 | 5% | 500 | 0.05 | 1 |  |  |  | Tape and Reel | 2 | No
MMSZ4709T1G Diode Zener Single 24V 5% 500mW 2-Pin SOD-123 T/R | 43 | onsemi | Voltage Regulator | Single | 24 | 5% | 500 | 0.05 | 0.01 |  |  |  | Tape and Reel | 2
MMSZ4715T1G Diode Zener Single 36V 5% 500mW 2-Pin SOD-123 T/R | Prêt à être expédié le lendemain | onsemi | Voltage Regulator | Single | 36 | 5% | 500 | 0.05 | 0.01 |  |  |  | Tape and Reel | 2
MMSZ4717T1G Diode Zener Single 43V 5% 500mW 2-Pin SOD-123 T/R | Prêt à être expédié le lendemain | onsemi | Voltage Regulator | Single | 43 | 5% | 500 | 0.05 | 0.01 |  |  |  | Tape and Reel | 2 | No
MMSZ4V3T1G Diode Zener Single 4.3V 5% 500mW 2-Pin SOD-123 T/R | 1 | onsemi | Voltage Regulator | Single | 4.3 | 5% | 500 | 5 | 3 |  | 90 |  | Tape and Reel | 2
MMSZ5222BT1G Diode Zener Single 2.5V 5% 500mW 2-Pin SOD-123 T/R | Prêt à être expédié le lendemain | onsemi | Voltage Regulator | Single | 2.5 | 5% | 500 | 20 | 100 |  | 30 |  | Tape and Reel | 2 | No
MMSZ5225BT1G Diode Zener Single 3V 5% 500mW 2-Pin SOD-123 T/R | Prêt à être expédié le lendemain | onsemi | Voltage Regulator | Single | 3 | 5% | 500 | 20 | 50 |  | 29 |  | Tape and Reel | 2 | No
MMSZ5223BT1G Diode Zener Single 2.7V 5% 500mW 2-Pin SOD-123 T/R | Prêt à être expédié le lendemain | onsemi | Voltage Regulator | Single | 2.7 | 5% | 500 | 20 | 75 |  | 30 |  | Tape and Reel | 2
MMSZ5231BT3G Diode Zener Single 5.1V 5% 500mW 2-Pin SOD-123 T/R | Prêt à être expédié le lendemain | onsemi | Voltage Regulator | Single | 5.1 | 5% | 500 | 20 | 5 |  | 17 |  | Tape and Reel | 2 | No
MM3Z15VST1G Diode Zener Single 15V 2% 300mW 2-Pin SOD-323 T/R | Prêt à être expédié le lendemain | onsemi | Voltage Regulator | Single | 15 | 2% | 300 | 5 | 0.1 |  | 40 | 300 | Tape and Reel | 2 | No
MM3Z16VC Zener Diode Single 16V 5% 37Ohm 200mW 2-Pin SOD-323F T/R | Livraison en 2 jours | onsemi | Voltage Regulator | Single | 16 | 5% | 200 | 5 | 0.045 |  | 37 | 200 | Tape and Reel | 2 | No
MM3Z16VST1G Diode Zener Single 16V 2% 300mW 2-Pin SOD-323 T/R | Prêt à être expédié le lendemain | onsemi | Voltage Regulator | Single | 16 | 2% | 300 | 5 | 0.05 |  | 40 | 300 | Tape and Reel | 2 | No
MM3Z16VB Zener Diode Single 16V 2% 37Ohm 200mW 2-Pin SOD-323F T/R | Prêt à être expédié le lendemain | onsemi | Voltage Regulator | Single | 16 | 2% | 200 | 5 | 0.045 |  | 37 | 200 | Tape and Reel | 2 | No
MM3Z18VC Zener Diode Single 18V 5% 42Ohm 200mW 2-Pin SOD-323F T/R | Prêt à être expédié le lendemain | onsemi | Voltage Regulator | Single | 18 | 5% | 200 | 5 | 0.045 |  | 42 | 200 | Tape and Reel | 2 | No
MM3Z18VB Zener Diode Single 18V 2% 42Ohm 200mW 2-Pin SOD-323F T/R | Prêt à être expédié le lendemain | onsemi | Voltage Regulator | Single | 18 | 2% | 200 | 5 | 0.045 |  | 42 | 200 | Tape and Reel | 2 | No
MM5Z10VT1G Diode Zener Single 10V 6% 500mW 2-Pin SOD-523 T/R | Livraison en 3 jours | onsemi | Voltage Regulator | Single | 10 | 6% | 500 | 5 | 0.1 |  | 20 | 500 | Tape and Reel | 2 | No
MM3Z20VST1G Diode Zener Single 20V 2% 300mW 2-Pin SOD-323 T/R | Prêt à être expédié le lendemain | onsemi | Voltage Regulator | Single | 20 | 2% | 300 | 5 | 0.05 |  | 55 | 300 | Tape and Reel | 2 | No
MM3Z22VB Zener Diode Single 22V 2% 51Ohm 200mW 2-Pin SOD-323F T/R | Prêt à être expédié le lendemain | onsemi | Voltage Regulator | Single | 22 | 2% | 200 | 5 | 0.045 |  | 51 | 200 | Tape and Reel | 2 | No
MM5Z3V0T1G Diode Zener Single 3V 7% 500mW 2-Pin SOD-523 T/R | Prêt à être expédié le lendemain | onsemi | Voltage Regulator | Single | 3 | 7% | 500 | 5 | 10 |  | 100 | 500 | Tape and Reel | 2 | No
MM5Z5V1ST1G Diode Zener Single 5.1V 2% 500mW 2-Pin SOD-523 T/R | 392 | onsemi | Voltage Regulator | Single | 5.1 | 2% | 500 | 5 | 2 |  | 60 | 500 | Tape and Reel | 2 | No
1N4728ATR Zener Diode Single 3.3V 5% 10Ohm 1000mW 2-Pin DO-41 T/R | 658 | onsemi | Voltage Regulator | Single | 3.3 | 5% | 1000 | 76 | 100 |  | 10 |  | Tape and Reel | 2
1N4731A Diode Zener Single 4.3V 5% 1000mW 2-Pin DO-41 Box | 488 | onsemi | Voltage Regulator | Single | 4.3 | 5% | 1000 | 58 | 10 |  | 9 |  | Box | 2
1N4732A Zener Diode Single 4.7V 5% 8Ohm 1000mW 2-Pin DO-41 Bag | Prêt à être expédié le lendemain | onsemi | Voltage Regulator | Single | 4.7 | 5% | 1000 | 53 | 10 |  | 8 |  | Bag | 2
1N4733A-T50A Zener Diode Single 5.1V 5% 7Ohm 1000mW 2-Pin DO-41 Ammo | Prêt à être expédié le lendemain | onsemi | Voltage Regulator | Single | 5.1 | 5% | 1000 | 49 | 10 |  | 7 |  | Ammo | 2
1N4733A Zener Diode Single 5.1V 5% 7Ohm 1000mW 2-Pin DO-41 Bag | Prêt à être expédié le lendemain | onsemi | Voltage Regulator | Single | 5.1 | 5% | 1000 | 49 | 10 |  | 7 |  | Bag | 2
1N4734A Zener Diode Single 5.6V 5% 5Ohm 1000mW 2-Pin DO-41 Bag | Prêt à être expédié le lendemain | onsemi | Voltage Regulator | Single | 5.6 | 5% | 1000 | 45 | 10 |  | 5 |  | Bag | 2
1N4733ATR Zener Diode Single 5.1V 5% 7Ohm 1000mW 2-Pin DO-41 T/R | 5 | onsemi | Voltage Regulator | Single | 5.1 | 5% | 1000 | 49 | 10 |  | 7 |  | Tape and Reel | 2
1N4734ATR Zener Diode Single 5.6V 5% 5Ohm 1000mW 2-Pin DO-41 T/R | 7 | onsemi | Voltage Regulator | Single | 5.6 | 5% | 1000 | 45 | 10 |  | 5 |  | Tape and Reel | 2
1N4735A Zener Diode Single 6.2V 5% 2Ohm 1000mW 2-Pin DO-41 Bag | Prêt à être expédié le lendemain | onsemi | Voltage Regulator | Single | 6.2 | 5% | 1000 | 41 | 10 |  | 2 |  | Bag | 2
1N4736ATR Zener Diode Single 6.8V 5% 3.5Ohm 1000mW 2-Pin DO-41 T/R | Prêt à être expédié le lendemain | onsemi | Voltage Regulator | Single | 6.8 | 5% | 1000 | 37 | 10 |  | 3.5 |  | Tape and Reel | 2
1N4736A Zener Diode Single 6.8V 5% 3.5Ohm 1000mW 2-Pin DO-41 Bag | 1 | onsemi | Voltage Regulator | Single | 6.8 | 5% | 1000 | 37 | 10 |  | 3.5 |  | Bag | 2
1N4737ATR Zener Diode Single 7.5V 5% 4Ohm 1000mW 2-Pin DO-41 T/R | Prêt à être expédié le lendemain | onsemi | Voltage Regulator | Single | 7.5 | 5% | 1000 | 34 | 10 |  | 4 |  | Tape and Reel | 2
1N4739A Zener Diode Single 9.1V 5% 5Ohm 1000mW 2-Pin DO-41 Bag | Prêt à être expédié le lendemain | onsemi | Voltage Regulator | Single | 9.1 | 5% | 1000 | 28 | 10 |  | 5 |  | Bag | 2
1N4739ATR Zener Diode Single 9.1V 5% 5Ohm 1000mW 2-Pin DO-41 T/R | Prêt à être expédié le lendemain | onsemi | Voltage Regulator | Single | 9.1 | 5% | 1000 | 28 | 10 |  | 5 |  | Tape and Reel | 2
1N4740ATR Zener Diode Single 10V 5% 7Ohm 1000mW 2-Pin DO-41 T/R | Prêt à être expédié le lendemain | onsemi | Voltage Regulator | Single | 10 | 5% | 1000 | 25 | 10 |  | 7 |  | Tape and Reel | 2
1N4741A Zener Diode Single 11V 5% 8Ohm 1000mW 2-Pin DO-41 Bag | Prêt à être expédié le lendemain | onsemi | Voltage Regulator | Single | 11 | 5% | 1000 | 23 | 5 |  | 8 |  | Bag | 2
1N4741ATR Zener Diode Single 11V 5% 8Ohm 1000mW 2-Pin DO-41 T/R | 675 | onsemi | Voltage Regulator | Single | 11 | 5% | 1000 | 23 | 5 |  | 8 |  | Tape and Reel | 2
1N4742ATR Zener Diode Single 12V 5% 9Ohm 1000mW 2-Pin DO-41 T/R | 73 | onsemi | Voltage Regulator | Single | 12 | 5% | 1000 | 21 | 5 |  | 9 |  | Tape and Reel | 2
1N4743A Zener Diode Single 13V 5% 10Ohm 1000mW 2-Pin DO-41 Bag | Prêt à être expédié le lendemain | onsemi | Voltage Regulator | Single | 13 | 5% | 1000 | 19 | 5 |  | 10 |  | Bag | 2
1N4742A-T50A Zener Diode Single 12V 5% 9Ohm 1000mW 2-Pin DO-41 Ammo | Prêt à être expédié le lendemain | onsemi | Voltage Regulator | Single | 12 | 5% | 1000 | 21 | 5 |  | 9 |  | Ammo | 2
1N4744A-T50A Zener Diode Single 15V 5% 14Ohm 1000mW 2-Pin DO-41 Ammo | 59 | onsemi | Voltage Regulator | Single | 15 | 5% | 1000 | 17 | 5 |  | 14 |  | Ammo | 2
1N4745ATR Zener Diode Single 16V 5% 16Ohm 1000mW 2-Pin DO-41 T/R | Prêt à être expédié le lendemain | onsemi | Voltage Regulator | Single | 16 | 5% | 1000 | 15.5 | 5 |  | 16 |  | Tape and Reel | 2
MM5Z6V2ST1G Zener Diode Single 6.2V 2% 10Ohm 500mW 2-Pin SOD-523 T/R | 8 | onsemi | Voltage Regulator | Single | 6.2 | 2% | 500 | 5 | 3 |  | 10 | 500 | Tape and Reel | 2 | No
MM5Z5V6T1G Diode Zener Single 5.6V 5% 500mW 2-Pin SOD-523 T/R | 284 | onsemi | Voltage Regulator | Single | 5.6 | 5% | 500 | 5 | 1 |  | 40 | 500 | Tape and Reel | 2 | No
MM3Z11VB Zener Diode Single 11V 2% 18Ohm 200mW 2-Pin SOD-323F T/R | Prêt à être expédié le lendemain | onsemi | Voltage Regulator | Single | 11 | 2% | 200 | 5 | 0.09 |  | 18 | 200 | Tape and Reel | 2 | No
MM3Z10VST1G Diode Zener Single 10V 2% 300mW 2-Pin SOD-323 T/R | Prêt à être expédié le lendemain | onsemi | Voltage Regulator | Single | 10 | 2% | 300 | 5 | 0.5 |  | 15 | 300 | Tape and Reel | 2 | No
MM3Z13VB Zener Diode Single 13V 2% 28Ohm 200mW 2-Pin SOD-323F T/R | 5 | onsemi | Voltage Regulator | Single | 13 | 2% | 200 | 5 | 0.09 |  | 28 | 200 | Tape and Reel | 2 | No
MM3Z12VB Zener Diode Single 12V 2% 23Ohm 200mW 2-Pin SOD-323F T/R | 75 | onsemi | Voltage Regulator | Single | 12 | 2% | 200 | 5 | 0.09 |  | 23 | 200 | Tape and Reel | 2 | No
MM3Z15VB Zener Diode Single 15V 2% 28Ohm 200mW 2-Pin SOD-323F T/R | Prêt à être expédié le lendemain | onsemi | Voltage Regulator | Single | 15 | 2% | 200 | 5 | 0.045 |  | 28 | 200 | Tape and Reel | 2 | No
MM3Z24VC Zener Diode Single 24V 5% 65Ohm 200mW 2-Pin SOD-323F T/R | Prêt à être expédié le lendemain | onsemi | Voltage Regulator | Single | 24 | 5% | 200 | 5 | 0.045 |  | 65 | 200 | Tape and Reel | 2 | No
MM5Z12VT1G Diode Zener Single 12V 5% 500mW 2-Pin SOD-523 T/R | Prêt à être expédié le lendemain | onsemi | Voltage Regulator | Single | 12 | 5% | 500 | 5 | 0.1 |  | 25 | 500 | Tape and Reel | 2 | No
MM5Z16VT1G Diode Zener Single 16.2V 5% 500mW 2-Pin SOD-523 T/R | Prêt à être expédié le lendemain | onsemi | Voltage Regulator | Single | 16.2 | 5% | 500 | 5 | 0.05 |  | 40 | 500 | Tape and Reel | 2 | No
MM5Z36VT1G Diode Zener Single 36V 6% 500mW 2-Pin SOD-523 T/R | Livraison en 2 jours | onsemi | Voltage Regulator | Single | 36 | 6% | 500 | 2 | 0.05 |  | 90 | 500 | Tape and Reel | 2 | No
MM5Z33VT1G Diode Zener Single 33V 6% 500mW 2-Pin SOD-523 T/R | Livraison en 2 jours | onsemi | Voltage Regulator | Single | 33 | 6% | 500 | 2 | 0.05 |  | 80 | 500 | Tape and Reel | 2 | No
MM5Z9V1T1G Diode Zener Single 9.1V 6% 500mW 2-Pin SOD-523 T/R | 34 | onsemi | Voltage Regulator | Single | 9.1 | 6% | 500 | 5 | 0.2 |  | 15 | 500 | Tape and Reel | 2
MM5Z9V1ST1G Zener Diode Single 9.1V 2% 15Ohm 500mW 2-Pin SOD-523 T/R | 47 | onsemi | Voltage Regulator | Single | 9.1 | 2% | 500 | 5 | 0.5 |  | 15 | 500 | Tape and Reel | 2 | No
MM5Z8V2T1G Diode Zener Single 8.2V 6% 500mW 2-Pin SOD-523 T/R | Prêt à être expédié le lendemain | onsemi | Voltage Regulator | Single | 8.2 | 6% | 500 | 5 | 0.7 |  | 15 | 500 | Tape and Reel | 2 | No
MM5Z6V8T1G Diode Zener Single 6.8V 6% 500mW 2-Pin SOD-523 T/R | Livraison en 2 jours | onsemi | Voltage Regulator | Single | 6.8 | 6% | 500 | 5 | 2 |  | 15 | 500 | Tape and Reel | 2 | No
MMBZ5223BLT1G Zener Diode Single 2.7V 5% 30Ohm 300mW 3-Pin SOT-23 T/R | 699 | onsemi | Voltage Regulator | Single | 2.7 | 5% | 300 | 20 | 75 |  | 30 | 300 | Tape and Reel | 3 | No
MMBZ5222BLT1G Zener Diode Single 2.5V 5% 30Ohm 300mW 3-Pin SOT-23 T/R | Prêt à être expédié le lendemain | onsemi | Voltage Regulator | Single | 2.5 | 5% | 300 | 20 | 100 |  | 30 | 300 | Tape and Reel | 3 | No
MMBZ5221BLT1G Zener Diode Single 2.4V 5% 30Ohm 300mW 3-Pin SOT-23 T/R | Prêt à être expédié le lendemain | onsemi | Voltage Regulator | Single | 2.4 | 5% | 300 | 20 | 100 |  | 30 | 300 | Tape and Reel | 3 | No
MMBZ5226BLT1G Diode Zener Single 3.3V 5% 300mW 3-Pin SOT-23 T/R | Prêt à être expédié le lendemain | onsemi | Voltage Regulator | Single | 3.3 | 5% | 300 | 20 | 25 |  | 28 | 300 | Tape and Reel | 3 | No
MMBZ5228BLT1G Zener Diode Single 3.9V 5% 23Ohm 300mW 3-Pin SOT-23 T/R | Prêt à être expédié le lendemain | onsemi | Voltage Regulator | Single | 3.9 | 5% | 300 | 20 | 10 |  | 23 | 300 | Tape and Reel | 3 | No
MMBZ5231BLT1G Diode Zener Single 5.1V 5% 300mW 3-Pin SOT-23 T/R | Livraison en 2 jours | onsemi | Voltage Regulator | Single | 5.1 | 5% | 300 | 20 | 5 |  | 17 | 300 | Tape and Reel | 3 | No
MMBZ5230BLT1G Zener Diode Single 4.7V 5% 19Ohm 300mW 3-Pin SOT-23 T/R | Prêt à être expédié le lendemain | onsemi | Voltage Regulator | Single | 4.7 | 5% | 300 | 20 | 5 |  | 19 | 300 | Tape and Reel | 3 | No
MMBZ5231BLT3G Diode Zener Single 5.1V 5% 300mW 3-Pin SOT-23 T/R | Prêt à être expédié le lendemain | onsemi | Voltage Regulator | Single | 5.1 | 5% | 300 | 20 | 5 |  | 17 | 300 | Tape and Reel | 3 | No
MMBZ5232BLT1G Diode Zener Single 5.6V 5% 300mW 3-Pin SOT-23 T/R | 2 | onsemi | Voltage Regulator | Single | 5.6 | 5% | 300 | 20 | 5 |  | 11 | 300 | Tape and Reel | 3 | No
MMBZ5238BLT1G Zener Diode Single 8.7V 5% 8Ohm 300mW 3-Pin SOT-23 T/R | Prêt à être expédié le lendemain | onsemi | Voltage Regulator | Single | 8.7 | 5% | 300 | 20 | 3 |  | 8 | 300 | Tape and Reel | 3
MMBZ5243BLT1G Zener Diode Single 13V 5% 13Ohm 300mW 3-Pin SOT-23 T/R | 863 | onsemi | Voltage Regulator | Single | 13 | 5% | 300 | 9.5 | 0.5 |  | 13 | 300 | Tape and Reel | 3 | No
MMBZ5244BLT1G Diode Zener Single 14V 5% 300mW 3-Pin SOT-23 T/R | Prêt à être expédié le lendemain | onsemi | Voltage Regulator | Single | 14 | 5% | 300 | 9 | 0.1 |  | 15 | 300 | Tape and Reel | 3
MMBZ5241BLT1G Zener Diode Single 11V 5% 22Ohm 300mW 3-Pin SOT-23 T/R | Prêt à être expédié le lendemain | onsemi | Voltage Regulator | Single | 11 | 5% | 300 | 20 | 2 |  | 22 | 300 | Tape and Reel | 3 | No
MMBZ5246BLT1G Zener Diode Single 16V 5% 17Ohm 300mW 3-Pin SOT-23 T/R | Prêt à être expédié le lendemain | onsemi | Voltage Regulator | Single | 16 | 5% | 300 | 7.8 | 0.1 |  | 17 | 300 | Tape and Reel | 3 | No
1N4737A Zener Diode Single 7.5V 5% 4Ohm 1000mW 2-Pin DO-41 Bag | Prêt à être expédié le lendemain | onsemi | Voltage Regulator | Single | 7.5 | 5% | 1000 | 34 | 10 |  | 4 |  | Bag | 2
1N4738A Zener Diode Single 8.2V 5% 4.5Ohm 1000mW 2-Pin DO-41 Bag | Prêt à être expédié le lendemain | onsemi | Voltage Regulator | Single | 8.2 | 5% | 1000 | 31 | 10 |  | 4.5 |  | Bag | 2
1N4740A Zener Diode Single 10V 5% 7Ohm 1000mW 2-Pin DO-41 Bag | Prêt à être expédié le lendemain | onsemi | Voltage Regulator | Single | 10 | 5% | 1000 | 25 | 10 |  | 7 |  | Bag | 2
1N4738ATR Zener Diode Single 8.2V 5% 4.5Ohm 1000mW 2-Pin DO-41 T/R | Prêt à être expédié le lendemain | onsemi | Voltage Regulator | Single | 8.2 | 5% | 1000 | 31 | 10 |  | 4.5 |  | Tape and Reel | 2
1N4743ATR Zener Diode Single 13V 5% 10Ohm 1000mW 2-Pin DO-41 T/R | 461 | onsemi | Voltage Regulator | Single | 13 | 5% | 1000 | 19 | 5 |  | 10 |  | Tape and Reel | 2
MM3Z10VC Zener Diode Single 10V 5% 18Ohm 200mW 2-Pin SOD-323F T/R | Prêt à être expédié le lendemain | onsemi | Voltage Regulator | Single | 10 | 5% | 200 | 5 | 0.18 |  | 18 | 200 | Tape and Reel | 2 | No
MM3Z12VC Zener Diode Single 12V 5% 23Ohm 200mW 2-Pin SOD-323F T/R | Prêt à être expédié le lendemain | onsemi | Voltage Regulator | Single | 12 | 5% | 200 | 5 | 0.09 |  | 23 | 200 | Tape and Reel | 2 | No
MM5Z8V2ST1G Zener Diode Single 8.2V 2% 15Ohm 500mW 2-Pin SOD-523 T/R | Prêt à être expédié le lendemain | onsemi | Voltage Regulator | Single | 8.2 | 2% | 500 | 5 | 0.7 |  | 15 | 500 | Tape and Reel | 2 | No
MM5Z7V5T1G Diode Zener Single 7.5V 6% 500mW 2-Pin SOD-523 T/R | Prêt à être expédié le lendemain | onsemi | Voltage Regulator | Single | 7.5 | 6% | 500 | 5 | 1 |  | 15 | 500 | Tape and Reel | 2 | No
MM5Z6V2T1G Diode Zener Single 6.2V 6% 500mW 2-Pin SOD-523 T/R | Prêt à être expédié le lendemain | onsemi | Voltage Regulator | Single | 6.2 | 6% | 500 | 5 | 3 |  | 10 | 500 | Tape and Reel | 2 | No
MM5Z24VT1G Diode Zener Single 24.2V 6% 500mW 2-Pin SOD-523 T/R | Prêt à être expédié le lendemain | onsemi | Voltage Regulator | Single | 24.2 | 6% | 500 | 5 | 0.05 |  | 70 | 500 | Tape and Reel | 2 | No
MM5Z2V7T1G Diode Zener Single 2.7V 7% 500mW 2-Pin SOD-523 T/R | Prêt à être expédié le lendemain | onsemi | Voltage Regulator | Single | 2.7 | 7% | 500 | 5 | 20 |  | 100 | 500 | Tape and Reel | 2 | No
MM5Z2V4T1G Diode Zener Single 2.4V 8% 500mW 2-Pin SOD-523 T/R | Prêt à être expédié le lendemain | onsemi | Voltage Regulator | Single | 2.4 | 8% | 500 | 5 | 50 |  | 100 | 500 | Tape and Reel | 2 | No
MMBZ5227BLT1G Diode Zener Single 3.6V 5% 300mW 3-Pin SOT-23 T/R | Prêt à être expédié le lendemain | onsemi | Voltage Regulator | Single | 3.6 | 5% | 300 | 20 | 15 |  | 24 | 300 | Tape and Reel | 3 | No
MMBZ5229BLT1G Zener Diode Single 4.3V 5% 22Ohm 300mW 3-Pin SOT-23 T/R | 224 | onsemi | Voltage Regulator | Single | 4.3 | 5% | 300 | 20 | 5 |  | 22 | 300 | Tape and Reel | 3 | No
MMBZ5234BLT1G Zener Diode Single 6.2V 5% 7Ohm 300mW 3-Pin SOT-23 T/R | Prêt à être expédié le lendemain | onsemi | Voltage Regulator | Single | 6.2 | 5% | 300 | 20 | 5 |  | 7 | 300 | Tape and Reel | 3 | No
MMBZ5239ELT1G Zener Diode Single 9.1V 5% 10Ohm 300mW 3-Pin SOT-23 T/R | Prêt à être expédié le lendemain | onsemi | Voltage Regulator | Single | 9.1 | 5% | 300 | 20 | 3 |  | 10 | 300 | Tape and Reel | 3 | No
MMBZ5239BLT1G Zener Diode Single 9.1V 5% 10Ohm 300mW 3-Pin SOT-23 T/R | 10 | onsemi | Voltage Regulator | Single | 9.1 | 5% | 300 | 20 | 3 |  | 10 | 300 | Tape and Reel | 3
MMBZ5240BLT1G Diode Zener Single 10V 5% 300mW 3-Pin SOT-23 T/R | 136 | onsemi | Voltage Regulator | Single | 10 | 5% | 300 | 20 | 3 |  | 17 | 300 | Tape and Reel | 3 | No
MMBZ5242BLT1G Diode Zener Single 12V 5% 300mW 3-Pin SOT-23 T/R | Prêt à être expédié le lendemain | onsemi | Voltage Regulator | Single | 12 | 5% | 300 | 20 | 1 |  | 30 | 300 | Tape and Reel | 3 | No
MMBZ5245ELT1G Zener Diode Single 15V 5% 16Ohm 300mW 3-Pin SOT-23 T/R | Prêt à être expédié le lendemain | onsemi | Voltage Regulator | Single | 15 | 5% | 300 | 8.5 | 0.1 |  | 16 | 300 | Tape and Reel | 3 | No
MMBZ5247BLT1G Zener Diode Single 17V 5% 19Ohm 300mW 3-Pin SOT-23 T/R | Prêt à être expédié le lendemain | onsemi | Voltage Regulator | Single | 17 | 5% | 300 | 7.4 | 0.1 |  | 19 | 300 | Tape and Reel | 3 | No
MMBZ5245BLT1G Zener Diode Single 15V 5% 16Ohm 300mW 3-Pin SOT-23 T/R | Prêt à être expédié le lendemain | onsemi | Voltage Regulator | Single | 15 | 5% | 300 | 8.5 | 0.1 |  | 16 | 300 | Tape and Reel | 3 | No
MMBZ5248BLT3G Diode Zener Single 18V 5% 300mW 3-Pin SOT-23 T/R | Prêt à être expédié le lendemain | onsemi | Voltage Regulator | Single | 18 | 5% | 300 | 7 | 0.1 |  | 21 | 300 | Tape and Reel | 3 | No
MMBZ5248ELT1G Zener Diode Single 18V 5% 21Ohm 300mW 3-Pin SOT-23 T/R | 871 | onsemi | Voltage Regulator | Single | 18 | 5% | 300 | 7 | 0.1 |  | 21 | 300 | Tape and Reel | 3 | No
MMBZ5249BLT1G Zener Diode Single 19V 5% 23Ohm 300mW 3-Pin SOT-23 T/R | Prêt à être expédié le lendemain | onsemi | Voltage Regulator | Single | 19 | 5% | 300 | 6.6 | 0.1 |  | 23 | 300 | Tape and Reel | 3 | No
MM3Z24VST1G Diode Zener Single 24V 2% 300mW 2-Pin SOD-323 T/R | Prêt à être expédié le lendemain | onsemi | Voltage Regulator | Single | 24 | 2% | 300 | 5 | 0.05 |  | 70 | 300 | Tape and Reel | 2 | No
MM3Z27VB Zener Diode Single 27V 2% 75Ohm 200mW 2-Pin SOD-323F T/R | Prêt à être expédié le lendemain | onsemi | Voltage Regulator | Single | 27 | 2% | 200 | 5 | 0.045 |  | 75 | 200 | Tape and Reel | 2 | No
MM3Z2V4B Zener Diode Single 2.4V 2% 94Ohm 200mW 2-Pin SOD-323F T/R | Prêt à être expédié le lendemain | onsemi | Voltage Regulator | Single | 2.4 | 2% | 200 | 5 | 45 |  | 94 | 200 | Tape and Reel | 2 | No
MM3Z2V4C Zener Diode Single 2.4V 5% 94Ohm 200mW 2-Pin SOD-323F T/R | Livraison en 2 jours | onsemi | Voltage Regulator | Single | 2.4 | 5% | 200 | 5 | 45 |  | 94 | 200 | Tape and Reel | 2 | No
MM3Z2V7C Zener Diode Single 2.7V 5% 94Ohm 200mW 2-Pin SOD-323F T/R | 682 | onsemi | Voltage Regulator | Single | 2.7 | 5% | 200 | 5 | 18 |  | 94 | 200 | Tape and Reel | 2 | No
MM3Z2V7B Diode Zener Single 2.7V 2% 200mW 2-Pin SOD-323F T/R | Prêt à être expédié le lendemain | onsemi | Voltage Regulator | Single | 2.7 | 2% | 200 | 5 | 18 |  | 94 | 200 | Tape and Reel | 2 | No
MM3Z27VST1G Diode Zener Single 27V 2% 300mW 2-Pin SOD-323 T/R | Prêt à être expédié le lendemain | onsemi | Voltage Regulator | Single | 27 | 2% | 300 | 5 | 0.05 |  | 80 | 300 | Tape and Reel | 2
MM3Z30VB Zener Diode Single 30V 2% 75Ohm 200mW 2-Pin SOD-323F T/R | Prêt à être expédié le lendemain | onsemi | Voltage Regulator | Single | 30 | 2% | 200 | 5 | 0.045 |  | 75 | 200 | Tape and Reel | 2 | No
MM3Z2V7ST1G Diode Zener Single 2.7V 2% 300mW 2-Pin SOD-323 T/R | Prêt à être expédié le lendemain | onsemi | Voltage Regulator | Single | 2.7 | 2% | 300 | 5 | 20 |  | 100 | 300 | Tape and Reel | 2 | No
MM3Z30VC Zener Diode Single 30V 5% 75Ohm 200mW 2-Pin SOD-323F T/R | Prêt à être expédié le lendemain | onsemi | Voltage Regulator | Single | 30 | 5% | 200 | 5 | 0.045 |  | 75 | 200 | Tape and Reel | 2 | No
MM3Z30VST1G Diode Zener Single 30V 2% 300mW 2-Pin SOD-323 T/R | Prêt à être expédié le lendemain | onsemi | Voltage Regulator | Single | 30 | 2% | 300 | 5 | 0.05 |  | 80 | 300 | Tape and Reel | 2 | No
MM3Z33VC Zener Diode Single 33V 5% 75Ohm 200mW 2-Pin SOD-323F T/R | Prêt à être expédié le lendemain | onsemi | Voltage Regulator | Single | 33 | 5% | 200 | 5 | 0.045 |  | 75 | 200 | Tape and Reel | 2 | No
MM3Z33VST1G Diode Zener Single 33V 2% 300mW 2-Pin SOD-323 T/R | Prêt à être expédié le lendemain | onsemi | Voltage Regulator | Single | 33 | 2% | 300 | 5 | 0.05 |  | 80 | 300 | Tape and Reel | 2 | No
MM3Z33VB Zener Diode Single 33V 2% 75Ohm 200mW 2-Pin SOD-323F T/R | Prêt à être expédié le lendemain | onsemi | Voltage Regulator | Single | 33 | 2% | 200 | 5 | 0.045 |  | 75 | 200 | Tape and Reel | 2 | No
MM3Z36VB Zener Diode Single 36V 2% 84Ohm 200mW 2-Pin SOD-323F T/R | Prêt à être expédié le lendemain | onsemi | Voltage Regulator | Single | 36 | 2% | 200 | 5 | 0.045 |  | 84 | 200 | Tape and Reel | 2 | No
MM3Z36VC Zener Diode Single 36V 5% 84Ohm 200mW 2-Pin SOD-323F T/R | Livraison en 2 jours | onsemi | Voltage Regulator | Single | 36 | 5% | 200 | 5 | 0.045 |  | 84 | 200 | Tape and Reel | 2 | No
MM3Z39VC Zener Diode Single 39V 5% 122Ohm 200mW 2-Pin SOD-323F T/R | Prêt à être expédié le lendemain | onsemi | Voltage Regulator | Single | 39 | 5% | 200 | 5 | 0.045 |  | 122 | 200 | Tape and Reel | 2 | No
MM3Z39VB Zener Diode Single 39V 2% 122Ohm 200mW 2-Pin SOD-323F T/R | Prêt à être expédié le lendemain | onsemi | Voltage Regulator | Single | 39 | 2% | 200 | 5 | 0.045 |  | 122 | 200 | Tape and Reel | 2 | No
MM3Z3V0B Zener Diode Single 3V 2% 89Ohm 200mW 2-Pin SOD-323F T/R | 6 | onsemi | Voltage Regulator | Single | 3 | 2% | 200 | 5 | 9 |  | 89 | 200 | Tape and Reel | 2 | No
MM3Z3V3B Zener Diode Single 3.3V 2% 89Ohm 200mW 2-Pin SOD-323F T/R | Prêt à être expédié le lendemain | onsemi | Voltage Regulator | Single | 3.3 | 2% | 200 | 5 | 4.5 |  | 89 | 200 | Tape and Reel | 2 | No
MM3Z3V3ST1G Diode Zener Single 3.3V 2% 300mW 2-Pin SOD-323 T/R | Livraison en 2 jours | onsemi | Voltage Regulator | Single | 3.3 | 2% | 300 | 5 | 5 |  | 95 | 300 | Tape and Reel | 2 | No
MM3Z3V0C Zener Diode Single 3V 5% 89Ohm 200mW 2-Pin SOD-323F T/R | 547 | onsemi | Voltage Regulator | Single | 3 | 5% | 200 | 5 | 9 |  | 89 | 200 | Tape and Reel | 2 | No
MM3Z3V0ST1G Diode Zener Single 3V 2% 300mW 2-Pin SOD-323 T/R | Prêt à être expédié le lendemain | onsemi | Voltage Regulator | Single | 3 | 2% | 300 | 5 | 10 |  | 100 | 300 | Tape and Reel | 2 | No
MM3Z3V3C Zener Diode Single 3.3V 5% 89Ohm 200mW 2-Pin SOD-323F T/R | Livraison en 2 jours | onsemi | Voltage Regulator | Single | 3.3 | 5% | 200 | 5 | 4.5 |  | 89 | 200 | Tape and Reel | 2 | No
MM3Z3V6C Zener Diode Single 3.6V 5% 84Ohm 200mW 2-Pin SOD-323F T/R | Prêt à être expédié le lendemain | onsemi | Voltage Regulator | Single | 3.6 | 5% | 200 | 5 | 4.5 |  | 84 | 200 | Tape and Reel | 2 | No
MM3Z3V6B Zener Diode Single 3.6V 2% 84Ohm 200mW 2-Pin SOD-323F T/R | Prêt à être expédié le lendemain | onsemi | Voltage Regulator | Single | 3.6 | 2% | 200 | 5 | 4.5 |  | 84 | 200 | Tape and Reel | 2 | No
MM3Z3V9ST1G Diode Zener Single 3.9V 2% 300mW 2-Pin SOD-323 T/R | Prêt à être expédié le lendemain | onsemi | Voltage Regulator | Single | 3.9 | 2% | 300 | 5 | 3 |  | 90 | 300 | Tape and Reel | 2 | No
MM3Z43VB Zener Diode Single 43V 2% 141Ohm 200mW 2-Pin SOD-323F T/R | Livraison en 2 jours | onsemi | Voltage Regulator | Single | 43 | 2% | 200 | 5 | 0.045 |  | 141 | 200 | Tape and Reel | 2 | No
MM3Z47VB Zener Diode Single 47V 2% 160Ohm 200mW 2-Pin SOD-323F T/R | Prêt à être expédié le lendemain | onsemi | Voltage Regulator | Single | 47 | 2% | 200 | 5 | 0.045 |  | 160 | 200 | Tape and Reel | 2 | No
MM3Z3V9B Diode Zener Single 3.9V 2% 200mW 2-Pin SOD-323F T/R | 702 | onsemi | Voltage Regulator | Single | 3.9 | 2% | 200 | 5 | 2.7 |  | 84 | 200 | Tape and Reel | 2 | No
MM3Z47VC Zener Diode Single 47V 5% 160Ohm 200mW 2-Pin SOD-323F T/R | Prêt à être expédié le lendemain | onsemi | Voltage Regulator | Single | 47 | 5% | 200 | 5 | 0.045 |  | 160 | 200 | Tape and Reel | 2 | No
MM3Z43VC Zener Diode Single 43V 5% 141Ohm 200mW 2-Pin SOD-323F T/R | Prêt à être expédié le lendemain | onsemi | Voltage Regulator | Single | 43 | 5% | 200 | 5 | 0.045 |  | 141 | 200 | Tape and Reel | 2 | No
MM3Z4V3B Zener Diode Single 4.3V 2% 84Ohm 200mW 2-Pin SOD-323F T/R | Prêt à être expédié le lendemain | onsemi | Voltage Regulator | Single | 4.3 | 2% | 200 | 5 | 2.7 |  | 84 | 200 | Tape and Reel | 2 | No
MM3Z4V7B Zener Diode Single 4.7V 2% 75Ohm 200mW 2-Pin SOD-323F T/R | 922 | onsemi | Voltage Regulator | Single | 4.7 | 2% | 200 | 5 | 2.7 |  | 75 | 200 | Tape and Reel | 2 | No
MM3Z4V7C Zener Diode Single 4.7V 5% 75Ohm 200mW 2-Pin SOD-323F T/R | Prêt à être expédié le lendemain | onsemi | Voltage Regulator | Single | 4.7 | 5% | 200 | 5 | 2.7 |  | 75 | 200 | Tape and Reel | 2 | No
MM3Z4V3C Zener Diode Single 4.3V 5% 84Ohm 200mW 2-Pin SOD-323F T/R | Prêt à être expédié le lendemain | onsemi | Voltage Regulator | Single | 4.3 | 5% | 200 | 5 | 2.7 |  | 84 | 200 | Tape and Reel | 2 | No
MM3Z4V3ST1G Diode Zener Single 4.3V 2% 300mW 2-Pin SOD-323 T/R | Prêt à être expédié le lendemain | onsemi | Voltage Regulator | Single | 4.3 | 2% | 300 | 5 | 3 |  | 90 | 300 | Tape and Reel | 2 | No
MM3Z4V7ST1G Diode Zener Single 4.7V 2% 300mW 2-Pin SOD-323 T/R | 236 | onsemi | Voltage Regulator | Single | 4.7 | 2% | 300 | 5 | 3 |  | 80 | 300 | Tape and Reel | 2 | No
MM3Z56VB Zener Diode Single 56V 2% 188Ohm 200mW 2-Pin SOD-323F T/R | Prêt à être expédié le lendemain | onsemi | Voltage Regulator | Single | 56 | 2% | 200 | 5 | 0.045 |  | 188 | 200 | Tape and Reel | 2 | No
MM3Z51VB Zener Diode Single 51V 2% 169Ohm 200mW 2-Pin SOD-323F T/R | Prêt à être expédié le lendemain | onsemi | Voltage Regulator | Single | 51 | 2% | 200 | 5 | 0.045 |  | 169 | 200 | Tape and Reel | 2 | No
MM3Z5V1B Zener Diode Single 5.1V 2% 56Ohm 200mW 2-Pin SOD-323F T/R | Prêt à être expédié le lendemain | onsemi | Voltage Regulator | Single | 5.1 | 2% | 200 | 5 | 1.8 |  | 56 | 200 | Tape and Reel | 2 | No
MM3Z5V1C Diode Zener Single 5.1V 5% 200mW 2-Pin SOD-323F T/R | Prêt à être expédié le lendemain | onsemi | Voltage Regulator | Single | 5.1 | 5% | 200 | 5 | 1.8 |  | 56 | 200 | Tape and Reel | 2 | No
MM3Z5V1ST1G Diode Zener Single 5.1V 2% 300mW 2-Pin SOD-323 T/R | Livraison en 2 jours | onsemi | Voltage Regulator | Single | 5.1 | 2% | 300 | 5 | 2 |  | 60 | 300 | Tape and Reel | 2 | No
MM3Z5V6B Diode Zener Single 5.6V 2% 200mW 2-Pin SOD-323F T/R | Prêt à être expédié le lendemain | onsemi | Voltage Regulator | Single | 5.6 | 2% | 200 | 5 | 0.9 |  | 37 | 200 | Tape and Reel | 2 | No
MM3Z5V6C Zener Diode Single 5.6V 5% 37Ohm 200mW 2-Pin SOD-323F T/R | Prêt à être expédié le lendemain | onsemi | Voltage Regulator | Single | 5.6 | 5% | 200 | 5 | 0.9 |  | 37 | 200 | Tape and Reel | 2 | No
MM3Z62VB Zener Diode Single 62V 2% 202Ohm 200mW 2-Pin SOD-323F T/R | Prêt à être expédié le lendemain | onsemi | Voltage Regulator | Single | 62 | 2% | 200 | 5 | 0.045 |  | 202 | 200 | Tape and Reel | 2 | No
MM3Z6V2B Zener Diode Single 6.2V 2% 9Ohm 200mW 2-Pin SOD-323F T/R | 3 | onsemi | Voltage Regulator | Single | 6.2 | 2% | 200 | 5 | 2.7 |  | 9 | 200 | Tape and Reel | 2 | No
MM3Z6V8B Zener Diode Single 6.8V 2% 14Ohm 200mW 2-Pin SOD-323F T/R | 729 | onsemi | Voltage Regulator | Single | 6.8 | 2% | 200 | 5 | 1.8 |  | 14 | 200 | Tape and Reel | 2 | No
MM3Z6V2C Zener Diode Single 6.2V 5% 9Ohm 200mW 2-Pin SOD-323F T/R | Livraison en 3 jours | onsemi | Voltage Regulator | Single | 6.2 | 5% | 200 | 5 | 2.7 |  | 9 | 200 | Tape and Reel | 2 | No
MM3Z6V8C Zener Diode Single 6.8V 5% 14Ohm 200mW 2-Pin SOD-323F T/R | Prêt à être expédié le lendemain | onsemi | Voltage Regulator | Single | 6.8 | 5% | 200 | 5 | 1.8 |  | 14 | 200 | Tape and Reel | 2 | No
MM3Z6V8ST1G Diode Zener Single 6.8V 2% 300mW 2-Pin SOD-323 T/R | Livraison en 2 jours | onsemi | Voltage Regulator | Single | 6.8 | 2% | 300 | 5 | 2 |  | 15 | 300 | Tape and Reel | 2 | No
MM3Z75VC Zener Diode Single 75V 5% 240Ohm 200mW 2-Pin SOD-323F T/R | Livraison en 2 jours | onsemi | Voltage Regulator | Single | 75 | 5% | 200 | 5 | 0.045 |  | 240 | 200 | Tape and Reel | 2 | No
MM3Z7V5B Zener Diode Single 7.5V 2% 14Ohm 200mW 2-Pin SOD-323F T/R | Livraison en 2 jours | onsemi | Voltage Regulator | Single | 7.5 | 2% | 200 | 5 | 0.9 |  | 14 | 200 | Tape and Reel | 2 | No
MM3Z8V2B Zener Diode Single 8.2V 2% 14Ohm 200mW 2-Pin SOD-323F T/R | Prêt à être expédié le lendemain | onsemi | Voltage Regulator | Single | 8.2 | 2% | 200 | 5 | 0.63 |  | 14 | 200 | Tape and Reel | 2 | No
MM3Z7V5C Zener Diode Single 7.5V 5% 14Ohm 200mW 2-Pin SOD-323F T/R | Prêt à être expédié le lendemain | onsemi | Voltage Regulator | Single | 7.5 | 5% | 200 | 5 | 0.9 |  | 14 | 200 | Tape and Reel | 2 | No
MM3Z7V5ST1G Diode Zener Single 7.5V 2% 300mW 2-Pin SOD-323 T/R | Prêt à être expédié le lendemain | onsemi | Voltage Regulator | Single | 7.5 | 2% | 300 | 5 | 1 |  | 15 | 300 | Tape and Reel | 2 | No
MM3Z9V1B Zener Diode Single 9.1V 2% 14Ohm 200mW 2-Pin SOD-323F T/R | Prêt à être expédié le lendemain | onsemi | Voltage Regulator | Single | 9.1 | 2% | 200 | 5 | 0.45 |  | 14 | 200 | Tape and Reel | 2 | No
MM3Z9V1ST1G Diode Zener Single 9.1V 2% 300mW 2-Pin SOD-323 T/R | 9 | onsemi | Voltage Regulator | Single | 9.1 | 2% | 300 | 5 | 0.5 |  | 15 | 300 | Tape and Reel | 2 | No
MM3Z9V1C Zener Diode Single 9.1V 5% 14Ohm 200mW 2-Pin SOD-323F T/R | Prêt à être expédié le lendemain | onsemi | Voltage Regulator | Single | 9.1 | 5% | 200 | 5 | 0.45 |  | 14 | 200 | Tape and Reel | 2 | No
1N5355BG Zener Diode Single 18V 5% 2.5Ohm 5000mW 2-Pin Case 017AA-01 Box | Prêt à être expédié le lendemain | onsemi | Voltage Regulator | Single | 18 | 5% | 5000 | 65 | 0.5 | 264 | 2.5 | 5000 | Box | 2 | Yes
1N5353BRLG Zener Diode Single 16V 5% 2.5Ohm 5000mW 2-Pin Case 017AA-01 T/R | Prêt à être expédié le lendemain | onsemi | Voltage Regulator | Single | 16 | 5% | 5000 | 75 | 1 | 295 | 2.5 | 5000 | Tape and Reel | 2 | Yes
1N5357BG Zener Diode Single 20V 5% 3Ohm 5000mW 2-Pin Case 017AA-01 Box | Prêt à être expédié le lendemain | onsemi | Voltage Regulator | Single | 20 | 5% | 5000 | 65 | 0.5 | 237 | 3 | 5000 | Box | 2 | Yes
1N5357BRLG Zener Diode Single 20V 5% 3Ohm 5000mW 2-Pin Case 017AA-01 T/R | Livraison en 3 jours | onsemi | Voltage Regulator | Single | 20 | 5% | 5000 | 65 | 0.5 | 237 | 3 | 5000 | Tape and Reel | 2 | Yes
1N5358BG Zener Diode Single 22V 5% 3.5Ohm 5000mW 2-Pin Case 017AA-01 Box | 11 | onsemi | Voltage Regulator | Single | 22 | 5% | 5000 | 50 | 0.5 | 216 | 3.5 | 5000 | Box | 2 | Yes
1N5358BRLG Zener Diode Single 22V 5% 3.5Ohm 5000mW 2-Pin Case 017AA-01 T/R | Prêt à être expédié le lendemain | onsemi | Voltage Regulator | Single | 22 | 5% | 5000 | 50 | 0.5 | 216 | 3.5 | 5000 | Tape and Reel | 2 | Yes
1N5359BRLG Zener Diode Single 24V 5% 3.5Ohm 5000mW 2-Pin Case 017AA-01 T/R | Prêt à être expédié le lendemain | onsemi | Voltage Regulator | Single | 24 | 5% | 5000 | 50 | 0.5 | 198 | 3.5 | 5000 | Tape and Reel | 2 | Yes
1N5361BRLG Zener Diode Single 27V 5% 5Ohm 5000mW 2-Pin Case 017AA-01 T/R | Prêt à être expédié le lendemain | onsemi | Voltage Regulator | Single | 27 | 5% | 5000 | 50 | 0.5 | 176 | 5 | 5000 | Tape and Reel | 2 | Yes
1N5359BG Zener Diode Single 24V 5% 3.5Ohm 5000mW 2-Pin Case 017AA-01 Box | Prêt à être expédié le lendemain | onsemi | Voltage Regulator | Single | 24 | 5% | 5000 | 50 | 0.5 | 198 | 3.5 | 5000 | Box | 2 | Yes
1N5366BRLG Zener Diode Single 39V 5% 14Ohm 5000mW 2-Pin Case 017AA-01 T/R | 3 | onsemi | Voltage Regulator | Single | 39 | 5% | 5000 | 30 | 0.5 | 122 | 14 | 5000 | Tape and Reel | 2 | Yes
1N5361BG Zener Diode Single 27V 5% 5Ohm 5000mW 2-Pin Case 017AA-01 Box | Prêt à être expédié le lendemain | onsemi | Voltage Regulator | Single | 27 | 5% | 5000 | 50 | 0.5 | 176 | 5 | 5000 | Box | 2 | Yes
1N5366BG Zener Diode Single 39V 5% 14Ohm 5000mW 2-Pin Case 017AA-01 Box | 147 | onsemi | Voltage Regulator | Single | 39 | 5% | 5000 | 30 | 0.5 | 122 | 14 | 5000 | Box | 2 | Yes
1N5365BG Zener Diode Single 36V 5% 11Ohm 5000mW 2-Pin Case 017AA-01 Box | 249 | onsemi | Voltage Regulator | Single | 36 | 5% | 5000 | 30 | 0.5 | 132 | 11 | 5000 | Box | 2 | Yes
1N5367BG Zener Diode Single 43V 5% 20Ohm 5000mW 2-Pin Case 017AA-01 Box | 355 | onsemi | Voltage Regulator | Single | 43 | 5% | 5000 | 30 | 0.5 | 110 | 20 | 5000 | Box | 2 | Yes
1N5363BG Zener Diode Single 30V 5% 8Ohm 5000mW 2-Pin Case 017AA-01 Box | Prêt à être expédié le lendemain | onsemi | Voltage Regulator | Single | 30 | 5% | 5000 | 40 | 0.5 | 158 | 8 | 5000 | Box | 2 | Yes
1N5364BG Zener Diode Single 33V 5% 10Ohm 5000mW 2-Pin Case 017AA-01 Box | 2 | onsemi | Voltage Regulator | Single | 33 | 5% | 5000 | 40 | 0.5 | 144 | 10 | 5000 | Box | 2 | Yes
1N5362BRLG Zener Diode Single 28V 5% 6Ohm 5000mW 2-Pin Case 017AA-01 T/R | Prêt à être expédié le lendemain | onsemi | Voltage Regulator | Single | 28 | 5% | 5000 | 50 | 0.5 | 170 | 6 | 5000 | Tape and Reel | 2 | Yes
1N5362BG Zener Diode Single 28V 5% 6Ohm 5000mW 2-Pin Case 017AA-01 Box | Prêt à être expédié le lendemain | onsemi | Voltage Regulator | Single | 28 | 5% | 5000 | 50 | 0.5 | 170 | 6 | 5000 | Box | 2 | Yes
1N5365BRLG Zener Diode Single 36V 5% 11Ohm 5000mW 2-Pin Case 017AA-01 T/R | Prêt à être expédié le lendemain | onsemi | Voltage Regulator | Single | 36 | 5% | 5000 | 30 | 0.5 | 132 | 11 | 5000 | Tape and Reel | 2 | Yes
1N5368BG Zener Diode Single 47V 5% 25Ohm 5000mW 2-Pin Case 017AA-01 Box | Prêt à être expédié le lendemain | onsemi | Voltage Regulator | Single | 47 | 5% | 5000 | 25 | 0.5 | 100 | 25 | 5000 | Box | 2 | Yes
BZD27C20P-E3-08 Diode Zener Single 20V 6% 2300mW 2-Pin SMF T/R | Livraison en 2 jours | Vishay | Voltage Regulator | Single | 20 | 6% | 2300 | 25 | 1 |  | 15 |  | Tape and Reel | 2 | Yes
BZD27C9V1P-E3-08 Diode Zener Single 9.1V 6% 2300mW 2-Pin SMF T/R | Livraison en 2 jours | Vishay | Voltage Regulator | Single | 9.1 | 6% | 2300 | 50 | 10 |  | 4 |  | Tape and Reel | 2 | Yes
1SMB5932 R5 Diode Zener Single 20V 5% 3000mW 2-Pin SMB T/R | 850 | Taiwan Semiconductor | Voltage Regulator | Single | 20 | 5% | 3000 | 18.7 | 1 | 75 | 14 | 550 | Tape and Reel | 2 | Yes
1PGSMB5928 R5G Diode Zener Single 13V 5% 3000mW 2-Pin SMB T/R | 830 | Taiwan Semiconductor | Voltage Regulator | Single | 13 | 5% | 3000 | 28.8 | 1 | 115 | 7 |  | Tape and Reel | 2 | Yes
BZD27C5V6P-E3-18 Diode Zener Single 5.6V 7% 2300mW 2-Pin SMF T/R | Livraison en 2 jours | Vishay | Voltage Regulator | Single | 5.6 | 7% | 2300 | 100 | 10 |  | 4 |  | Tape and Reel | 2 | Yes
BZT52B6V8-G3-08 Diode Zener Single 6.8V 2% 500mW 2-Pin SOD-123 T/R |  | Vishay | Voltage Regulator | Single | 6.8 | 2% | 500 | 5 | 0.1 | 72 | 8 | 500 | Tape and Reel | 2 | No
TLZ5V6B-GS08 Diode Zener Single 5.6V 3% 500mW 2-Pin Mini-MELF SOD-80 T/R | 226 | Vishay | Voltage Regulator | Single | 5.6 | 3% | 500 | 20 | 1 |  | 13 | 500 | Tape and Reel | 2 | No
TZM5222B-GS18 Diode Zener Single 2.5V 5% 500mW 2-Pin Mini-MELF SOD-80 T/R | 66 | Vishay | Voltage Regulator | Single | 2.5 | 5% | 500 | 20 | 100 |  | 30(Typ) | 500 | Tape and Reel | 2 | Yes
TZMB24-GS08 Diode Zener Single 24V 2% 500mW 2-Pin Mini-MELF SOD-80 T/R | Livraison en 2 jours | Vishay | Voltage Regulator | Single | 24 | 2% | 500 | 5 | 0.1 |  | 80 | 500 | Tape and Reel | 2 | Yes
TZX3V6A-TR Diode Zener Single 3.5V 3% 500mW 2-Pin DO-35 T/R | Prêt à être expédié le lendemain | Vishay | Voltage Regulator | Single | 3.5 | 3% | 500 | 5 | 5 |  | 100 | 500 | Tape and Reel | 2 | No
TZX4V7D-TAP Diode Zener Single 4.8V 2% 500mW 2-Pin DO-35 Ammo | Prêt à être expédié le lendemain | Vishay | Voltage Regulator | Single | 4.8 | 2% | 500 | 5 | 5 |  | 100 | 500 | Ammo | 2 | No
TZX5V6D-TR Diode Zener Single 5.65V 3% 500mW 2-Pin DO-35 T/R | Prêt à être expédié le lendemain | Vishay | Voltage Regulator | Single | 5.65 | 3% | 500 | 5 | 5 |  | 40 | 500 | Tape and Reel | 2 | No
TZX5V1C-TR Diode Zener Single 5.1V 2% 500mW 2-Pin DO-35 T/R | Prêt à être expédié le lendemain | Vishay | Voltage Regulator | Single | 5.1 | 2% | 500 | 5 | 5 |  | 100 | 500 | Tape and Reel | 2 | No
TZX9V1D-TR Diode Zener Single 9.3V 2% 500mW 2-Pin DO-35 T/R | Prêt à être expédié le lendemain | Vishay | Voltage Regulator | Single | 9.3 | 2% | 500 | 5 | 1 |  | 20 | 500 | Tape and Reel | 2 | No
TZM5228B-GS08 Diode Zener Single 3.9V 5% 500mW 2-Pin Mini-MELF SOD-80 T/R | 149 | Vishay | Voltage Regulator | Single | 3.9 | 5% | 500 | 20 | 10 |  | 23(Typ) | 500 | Tape and Reel | 2 | Yes
TZM5229B-GS08 Diode Zener Single 4.3V 5% 500mW 2-Pin Mini-MELF SOD-80 T/R | Prêt à être expédié le lendemain | Vishay | Voltage Regulator | Single | 4.3 | 5% | 500 | 20 | 5 |  | 22(Typ) | 500 | Tape and Reel | 2 | Yes
TZM5232B-GS08 Diode Zener Single 5.6V 5% 500mW 2-Pin Mini-MELF SOD-80 T/R | Prêt à être expédié le lendemain | Vishay | Voltage Regulator | Single | 5.6 | 5% | 500 | 20 | 5 |  | 11(Typ) | 500 | Tape and Reel | 2 | Yes
TZS4679-GS08 Diode Zener Single 2V 5% 500mW 2-Pin Quadro MELF SOD-80 T/R | Prêt à être expédié le lendemain | Vishay | Voltage Regulator | Single | 2 | 5% | 500 | 0.05 | 5 | 110 |  | 500 | Tape and Reel | 2 | Yes
TZX10A-TAP Diode Zener Single 9.7V 2% 500mW 2-Pin DO-35 Ammo | Prêt à être expédié le lendemain | Vishay | Voltage Regulator | Single | 9.7 | 2% | 500 | 5 | 1 |  | 25 | 500 | Ammo | 2 | No
TZX11D-TR Diode Zener Single 11.35V 2% 500mW 2-Pin DO-35 T/R | Prêt à être expédié le lendemain | Vishay | Voltage Regulator | Single | 11.35 | 2% | 500 | 5 | 1 |  | 25 | 500 | Tape and Reel | 2 | No
TZX10D-TR Diode Zener Single 10.4V 2% 500mW 2-Pin DO-35 T/R | Prêt à être expédié le lendemain | Vishay | Voltage Regulator | Single | 10.4 | 2% | 500 | 5 | 1 |  | 25 | 500 | Tape and Reel | 2
TZX12C-TR Diode Zener Single 12.15V 2% 500mW 2-Pin DO-35 T/R | Prêt à être expédié le lendemain | Vishay | Voltage Regulator | Single | 12.15 | 2% | 500 | 5 | 1 |  | 35 | 500 | Tape and Reel | 2 | No
TZX12D-TR Diode Zener Single 12.45V 2% 500mW 2-Pin DO-35 T/R | Prêt à être expédié le lendemain | Vishay | Voltage Regulator | Single | 12.45 | 2% | 500 | 5 | 1 |  | 35 | 500 | Tape and Reel | 2 | No
TZX16B-TR Diode Zener Single 16.1V 2% 500mW 2-Pin DO-35 T/R | Prêt à être expédié le lendemain | Vishay | Voltage Regulator | Single | 16.1 | 2% | 500 | 5 | 1 |  | 45 | 500 | Tape and Reel | 2 | No
TZX18B-TAP Diode Zener Single 17.9V 2% 500mW 2-Pin DO-35 Ammo | 9 | Vishay | Voltage Regulator | Single | 17.9 | 2% | 500 | 5 | 1 |  | 55 | 500 | Ammo | 2 | No
TZX20C-TAP Diode Zener Single 20.7V 2% 500mW 2-Pin DO-35 Ammo | Prêt à être expédié le lendemain | Vishay | Voltage Regulator | Single | 20.7 | 2% | 500 | 2 | 1 |  | 60 | 500 | Ammo | 2 | No
TZX24C-TR Diode Zener Single 24.9V 2% 500mW 2-Pin DO-35 T/R | Prêt à être expédié le lendemain | Vishay | Voltage Regulator | Single | 24.9 | 2% | 500 | 2 | 1 |  | 70 | 500 | Tape and Reel | 2 | No
TZX3V6C-TR Diode Zener Single 3.7V 3% 500mW 2-Pin DO-35 T/R | Prêt à être expédié le lendemain | Vishay | Voltage Regulator | Single | 3.7 | 3% | 500 | 5 | 5 |  | 100 | 500 | Tape and Reel | 2 | No
TZX3V3C-TR Diode Zener Single 3.4V 3% 500mW 2-Pin DO-35 T/R | Prêt à être expédié le lendemain | Vishay | Voltage Regulator | Single | 3.4 | 3% | 500 | 5 | 5 |  | 100 | 500 | Tape and Reel | 2 | No
TZX5V1B-TAP Diode Zener Single 5V 2% 500mW 2-Pin DO-35 Ammo | Prêt à être expédié le lendemain | Vishay | Voltage Regulator | Single | 5 | 2% | 500 | 5 | 5 |  | 100 | 500 | Ammo | 2 | No
TZS4689-GS08 Diode Zener Single 5.1V 5% 500mW 2-Pin Quadro MELF SOD-80 T/R | Prêt à être expédié le lendemain | Vishay | Voltage Regulator | Single | 5.1 | 5% | 500 | 0.05 | 10 | 55 |  | 500 | Tape and Reel | 2 | No
SML4752HE3_A/H Zener Diode Single 33V 10% 45Ohm 1000mW Automotive AEC-Q101 2-Pin SMA T/R | Prêt à être expédié le lendemain | Vishay | Voltage Regulator | Single | 33 | 10% | 1000 | 7.5 | 5 |  | 45 |  | Tape and Reel | 2 | Yes
TLZ12C-GS08 Diode Zener Single 12V 3% 500mW 2-Pin Mini-MELF SOD-80 T/R | 20 | Vishay | Voltage Regulator | Single | 12 | 3% | 500 | 10 | 0.04 |  | 12 | 500 | Tape and Reel | 2 | No
SML4738A-E3/61 Zener Diode Single 8.2V 5% 4.5Ohm 1000mW 2-Pin SMA T/R | Livraison en 2 jours | Vishay | Voltage Regulator | Single | 8.2 | 5% | 1000 | 31 | 10 |  | 4.5 |  | Tape and Reel | 2 | Yes
TLZ5V1A-GS08 Diode Zener Single 5.1V 3% 500mW 2-Pin Mini-MELF SOD-80 T/R | Livraison en 2 jours | Vishay | Voltage Regulator | Single | 5.1 | 3% | 500 | 20 | 2 |  | 20 | 500 | Tape and Reel | 2
TLZ5V1B-GS18 Diode Zener Single 5.1V 3% 500mW 2-Pin Mini-MELF SOD-80 T/R | Prêt à être expédié le lendemain | Vishay | Voltage Regulator | Single | 5.1 | 3% | 500 | 20 | 2 |  | 20 | 500 | Tape and Reel | 2 | No
TLZ6V2B-GS08 Diode Zener Single 6.2V 3% 500mW 2-Pin Mini-MELF SOD-80 T/R | Prêt à être expédié le lendemain | Vishay | Voltage Regulator | Single | 6.2 | 3% | 500 | 20 | 3 |  | 10 | 500 | Tape and Reel | 2 | No
TLZ5V1C-GS08 Diode Zener Single 5.1V 3% 500mW 2-Pin Mini-MELF SOD-80 T/R | Prêt à être expédié le lendemain | Vishay | Voltage Regulator | Single | 5.1 | 3% | 500 | 20 | 2 |  | 20 | 500 | Tape and Reel | 2 | No
TZMB27-GS08 Diode Zener Single 27V 2% 500mW 2-Pin Mini-MELF SOD-80 T/R | Livraison en 2 jours | Vishay | Voltage Regulator | Single | 27 | 2% | 500 | 5 | 0.1 |  | 80 | 500 | Tape and Reel | 2 | Yes
TZMB43-GS08 Diode Zener Single 43V 2% 500mW 2-Pin Mini-MELF SOD-80 T/R | Livraison en 2 jours | Vishay | Voltage Regulator | Single | 43 | 2% | 500 | 2.5 | 0.1 |  | 90 | 500 | Tape and Reel | 2 | Yes
TZS4686-GS08 Diode Zener Single 3.9V 5% 500mW 2-Pin Quadro MELF SOD-80 T/R | Livraison en 2 jours | Vishay | Voltage Regulator | Single | 3.9 | 5% | 500 | 0.05 | 5 | 70 |  | 500 | Tape and Reel | 2 | No
SML4742A-E3/61 Zener Diode Single 12V 5% 9Ohm 1000mW 2-Pin SMA T/R | 521 | Vishay | Voltage Regulator | Single | 12 | 5% | 1000 | 21 | 5 |  | 9 |  | Tape and Reel | 2 | Yes
SML4744A-E3/61 Zener Diode Single 15V 5% 14Ohm 1000mW 2-Pin SMA T/R | 678 | Vishay | Voltage Regulator | Single | 15 | 5% | 1000 | 17 | 5 |  | 14 |  | Tape and Reel | 2 | Yes
SML4745A-E3/61 Zener Diode Single 16V 5% 16Ohm 1000mW 2-Pin SMA T/R | 101 | Vishay | Voltage Regulator | Single | 16 | 5% | 1000 | 15.5 | 5 |  | 16 |  | Tape and Reel | 2 | Yes
SML4746A-E3/61 Zener Diode Single 18V 5% 20Ohm 1000mW 2-Pin SMA T/R | Livraison en 3 jours | Vishay | Voltage Regulator | Single | 18 | 5% | 1000 | 14 | 5 |  | 20 |  | Tape and Reel | 2 | Yes
SML4746A-E3/5A Zener Diode Single 18V 5% 20Ohm 1000mW 2-Pin SMA T/R | Livraison en 3 jours | Vishay | Voltage Regulator | Single | 18 | 5% | 1000 | 14 | 5 |  | 20 |  | Tape and Reel | 2 | Yes
TLZ8V2B-GS08 Diode Zener Single 8.2V 3% 500mW 2-Pin Mini-MELF SOD-80 T/R | Prêt à être expédié le lendemain | Vishay | Voltage Regulator | Single | 8.2 | 3% | 500 | 20 | 7.5 |  | 8 | 500 | Tape and Reel | 2 | No
ZPY39-TAP Diode Zener Single 39V 5% 1300mW 2-Pin DO-41 Ammo | Prêt à être expédié le lendemain | Vishay | Voltage Regulator | Single | 39 | 5% | 1300 | 10 | 0.5 | 26 | 60 | 1300 | Ammo | 2 | No
ZPY5V6-TAP Diode Zener Single 5.6V 7% 1300mW 2-Pin DO-41 Ammo | Livraison en 2 jours | Vishay | Voltage Regulator | Single | 5.6 | 7% | 1300 | 100 | 0.5 | 193 | 2 | 1300 | Ammo | 2 | No
ZPY33-TR Diode Zener Single 33V 6% 1300mW 2-Pin DO-41 T/R | Prêt à être expédié le lendemain | Vishay | Voltage Regulator | Single | 33 | 6% | 1300 | 25 | 0.5 | 31 | 20 | 1300 | Tape and Reel | 2 | No
ZMY10-GS08 Diode Zener Single 10V 6% 1000mW 2-Pin MELF Glass T/R | Livraison en 2 jours | Vishay | Voltage Regulator | Single | 10 | 6% | 1000 | 50 | 0.5 | 74 | 4 | 1000 | Tape and Reel | 2
ZMY24-GS08 Diode Zener Single 24V 6% 1000mW 2-Pin MELF Glass T/R | 10 | Vishay | Voltage Regulator | Single | 24 | 6% | 1000 | 25 | 0.5 | 29 | 14 | 1000 | Tape and Reel | 2 | No
ZMY47-GS08 Diode Zener Single 47V 6% 1000mW 2-Pin MELF Glass T/R | Livraison en 2 jours | Vishay | Voltage Regulator | Single | 47 | 6% | 1000 | 10 | 0.5 | 15 | 80 | 1000 | Tape and Reel | 2
SMAZ5931B-E3/61 Zener Diode Single 18V 5% 12Ohm 1500mW 2-Pin SMA T/R | Prêt à être expédié le lendemain | Vishay | Voltage Regulator | Single | 18 | 5% | 1500 | 20.8 | 1 | 83 | 12 | 500 | Tape and Reel | 2 | Yes
SMAZ5925B-E3/61 Zener Diode Single 10V 5% 5Ohm 1500mW 2-Pin SMA T/R | Prêt à être expédié le lendemain | Vishay | Voltage Regulator | Single | 10 | 5% | 1500 | 37.5 | 10 | 150 | 5 | 500 | Tape and Reel | 2 | Yes
SMBZ5929B-E3/52 Diode Zener Single 15V 5% 3000mW 2-Pin SMB T/R | Prêt à être expédié le lendemain | Vishay | Voltage Regulator | Single | 15 | 5% | 3000 | 25 | 1 | 100 | 9 | 550 | Tape and Reel | 2 | Yes
SMBZ5934B-E3/52 Diode Zener Single 24V 5% 3000mW 2-Pin SMB T/R | Prêt à être expédié le lendemain | Vishay | Voltage Regulator | Single | 24 | 5% | 3000 | 15.6 | 1 | 62 | 19 | 550 | Tape and Reel | 2 | Yes
TZMC4V7-GS08 Diode Zener Single 4.7V 5% 500mW 2-Pin Mini-MELF SOD-80 T/R | Prêt à être expédié le lendemain | Vishay | Voltage Regulator | Single | 4.7 | 5% | 500 | 5 | 0.5 |  | 80 | 500 | Tape and Reel | 2 | Yes
TZMC5V6-GS08 Diode Zener Single 5.6V 5% 500mW 2-Pin Mini-MELF SOD-80 T/R | Prêt à être expédié le lendemain | Vishay | Voltage Regulator | Single | 5.6 | 5% | 500 | 5 | 0.1 |  | 40 | 500 | Tape and Reel | 2 | Yes
TZMC5V1-GS08 Diode Zener Single 5.1V 5% 500mW 2-Pin Mini-MELF SOD-80 T/R | Prêt à être expédié le lendemain | Vishay | Voltage Regulator | Single | 5.1 | 5% | 500 | 5 | 0.1 |  | 60 | 500 | Tape and Reel | 2 | Yes
TZMC5V1-GS18 Diode Zener Single 5.1V 5% 500mW 2-Pin Mini-MELF SOD-80 T/R | Livraison en 2 jours | Vishay | Voltage Regulator | Single | 5.1 | 5% | 500 | 5 | 0.1 |  | 60 | 500 | Tape and Reel | 2 | Yes
TZMC6V2-GS08 Diode Zener Single 6.2V 5% 500mW 2-Pin Mini-MELF SOD-80 T/R | Livraison en 2 jours | Vishay | Voltage Regulator | Single | 6.2 | 5% | 500 | 5 | 0.1 |  | 10 | 500 | Tape and Reel | 2 | Yes
TZMC5V6-GS18 Diode Zener Single 5.6V 5% 500mW 2-Pin Mini-MELF SOD-80 T/R | Prêt à être expédié le lendemain | Vishay | Voltage Regulator | Single | 5.6 | 5% | 500 | 5 | 0.1 |  | 40 | 500 | Tape and Reel | 2 | Yes
TZMC7V5-GS08 Diode Zener Single 7.5V 5% 500mW 2-Pin Mini-MELF SOD-80 T/R | Prêt à être expédié le lendemain | Vishay | Voltage Regulator | Single | 7.5 | 5% | 500 | 5 | 0.1 |  | 7 | 500 | Tape and Reel | 2 | Yes
TZQ5240B-GS08 Diode Zener Single 10V 5% 500mW 2-Pin Quadro MELF SOD-80 T/R | Prêt à être expédié le lendemain | Vishay | Voltage Regulator | Single | 10 | 5% | 500 | 20 | 3 |  | 17 | 500 | Tape and Reel | 2 | No
MMSZ5264C-E3-08 Diode Zener Single 60V 2% 500mW 2-Pin SOD-123 T/R | Prêt à être expédié le lendemain | Vishay | Voltage Regulator | Single | 60 | 2% | 500 | 2.1 | 0.1 |  | 170 |  | Tape and Reel | 2
SML4746-E3/5A Zener Diode Single 18V 10% 20Ohm 1000mW 2-Pin SMA T/R | Prêt à être expédié le lendemain | Vishay | Voltage Regulator | Single | 18 | 10% | 1000 | 14 | 5 |  | 20 |  | Tape and Reel | 2 | Yes
SMZJ3789B-E3/52 Diode Zener Single 10V 5% 1500mW 2-Pin SMB T/R | Prêt à être expédié le lendemain | Vishay | Voltage Regulator | Single | 10 | 5% | 1500 | 37.5 | 50 | 125 | 5 |  | Tape and Reel | 2 | Yes
SMZJ3793B-E3/52 Diode Zener Single 15V 5% 1500mW 2-Pin SMB T/R | 826 | Vishay | Voltage Regulator | Single | 15 | 5% | 1500 | 25 | 5 | 85 | 9 |  | Tape and Reel | 2 | Yes
TZM5227B-GS08 Diode Zener Single 3.6V 5% 500mW 2-Pin Mini-MELF SOD-80 T/R | Prêt à être expédié le lendemain | Vishay | Voltage Regulator | Single | 3.6 | 5% | 500 | 20 | 15 |  | 24(Typ) | 500 | Tape and Reel | 2 | Yes
TZM5232B-GS18 Diode Zener Single 5.6V 5% 500mW 2-Pin Mini-MELF SOD-80 T/R | Prêt à être expédié le lendemain | Vishay | Voltage Regulator | Single | 5.6 | 5% | 500 | 20 | 5 |  | 11(Typ) | 500 | Tape and Reel | 2 | Yes
TZM5237B-GS08 Diode Zener Single 8.2V 5% 500mW 2-Pin Mini-MELF SOD-80 T/R | Prêt à être expédié le lendemain | Vishay | Voltage Regulator | Single | 8.2 | 5% | 500 | 20 | 3 |  | 8(Typ) | 500 | Tape and Reel | 2 | Yes
TZM5240B-GS08 Diode Zener Single 10V 5% 500mW 2-Pin Mini-MELF SOD-80 T/R | Prêt à être expédié le lendemain | Vishay | Voltage Regulator | Single | 10 | 5% | 500 | 20 | 3 |  | 17(Typ) | 500 | Tape and Reel | 2 | Yes
TZM5242B-GS08 Diode Zener Single 12V 5% 500mW 2-Pin Mini-MELF SOD-80 T/R | Prêt à être expédié le lendemain | Vishay | Voltage Regulator | Single | 12 | 5% | 500 | 20 | 1 |  | 30(Typ) | 500 | Tape and Reel | 2 | Yes
TZM5246B-GS08 Diode Zener Single 16V 5% 500mW 2-Pin Mini-MELF SOD-80 T/R | Prêt à être expédié le lendemain | Vishay | Voltage Regulator | Single | 16 | 5% | 500 | 7.8 | 0.1 |  | 17(Typ) | 500 | Tape and Reel | 2 | Yes
TZM5247B-GS08 Diode Zener Single 17V 5% 500mW 2-Pin Mini-MELF SOD-80 T/R | Prêt à être expédié le lendemain | Vishay | Voltage Regulator | Single | 17 | 5% | 500 | 7.4 | 0.1 |  | 19(Typ) | 500 | Tape and Reel | 2 | Yes
TZX10C-TR Diode Zener Single 10.1V 2% 500mW 2-Pin DO-35 T/R | Prêt à être expédié le lendemain | Vishay | Voltage Regulator | Single | 10.1 | 2% | 500 | 5 | 1 |  | 25 | 500 | Tape and Reel | 2 | No
TZX15C-TR Diode Zener Single 15.2V 2% 500mW 2-Pin DO-35 T/R | Prêt à être expédié le lendemain | Vishay | Voltage Regulator | Single | 15.2 | 2% | 500 | 5 | 1 |  | 40 | 500 | Tape and Reel | 2 | No
TZX13C-TR Diode Zener Single 13.15V 2% 500mW 2-Pin DO-35 T/R | Prêt à être expédié le lendemain | Vishay | Voltage Regulator | Single | 13.15 | 2% | 500 | 5 | 1 |  | 35 | 500 | Tape and Reel | 2 | No
TZX3V0C-TR Diode Zener Single 3.1V 3% 500mW 2-Pin DO-35 T/R | Prêt à être expédié le lendemain | Vishay | Voltage Regulator | Single | 3.1 | 3% | 500 | 5 | 5 |  | 100 | 500 | Tape and Reel | 2 | No
TZX4V3D-TAP Diode Zener Single 4.4V 2% 500mW 2-Pin DO-35 Ammo | Prêt à être expédié le lendemain | Vishay | Voltage Regulator | Single | 4.4 | 2% | 500 | 5 | 5 |  | 100 | 500 | Ammo | 2 | No
TZX5V1D-TR Diode Zener Single 5.2V 2% 500mW 2-Pin DO-35 T/R | Prêt à être expédié le lendemain | Vishay | Voltage Regulator | Single | 5.2 | 2% | 500 | 5 | 5 |  | 100 | 500 | Tape and Reel | 2 | No
TZX6V8C-TR Diode Zener Single 6.85V 2% 500mW 2-Pin DO-35 T/R | Prêt à être expédié le lendemain | Vishay | Voltage Regulator | Single | 6.85 | 2% | 500 | 5 | 1 |  | 15 | 500 | Tape and Reel | 2 | No
TZX7V5D-TR Diode Zener Single 7.7V 3% 500mW 2-Pin DO-35 T/R | Prêt à être expédié le lendemain | Vishay | Voltage Regulator | Single | 7.7 | 3% | 500 | 5 | 1 |  | 15 | 500 | Tape and Reel | 2 | No
TZX9V1C-TAP Diode Zener Single 9.1V 2% 500mW 2-Pin DO-35 Ammo | Prêt à être expédié le lendemain | Vishay | Voltage Regulator | Single | 9.1 | 2% | 500 | 5 | 1 |  | 20 | 500 | Ammo | 2 | No
TZX9V1E-TR Diode Zener Single 9.5V 2% 500mW 2-Pin DO-35 T/R | Prêt à être expédié le lendemain | Vishay | Voltage Regulator | Single | 9.5 | 2% | 500 | 5 | 1 |  | 20 | 500 | Tape and Reel | 2 | No
TZX18C-TR Diode Zener Single 18.55V 2% 500mW 2-Pin DO-35 T/R | Prêt à être expédié le lendemain | Vishay | Voltage Regulator | Single | 18.55 | 2% | 500 | 5 | 1 |  | 55 | 500 | Tape and Reel | 2 | No
TZX18B-TR Diode Zener Single 17.9V 2% 500mW 2-Pin DO-35 T/R | Prêt à être expédié le lendemain | Vishay | Voltage Regulator | Single | 17.9 | 2% | 500 | 5 | 1 |  | 55 | 500 | Tape and Reel | 2 | No
TZX20C-TR Diode Zener Single 20.7V 2% 500mW 2-Pin DO-35 T/R | Prêt à être expédié le lendemain | Vishay | Voltage Regulator | Single | 20.7 | 2% | 500 | 2 | 1 |  | 60 | 500 | Tape and Reel | 2 | No
TZX3V3B-TR Diode Zener Single 3.3V 3% 500mW 2-Pin DO-35 T/R | Prêt à être expédié le lendemain | Vishay | Voltage Regulator | Single | 3.3 | 3% | 500 | 5 | 5 |  | 100 | 500 | Tape and Reel | 2 | No
TZX3V9C-TAP Diode Zener Single 4V 3% 500mW 2-Pin DO-35 Ammo | Prêt à être expédié le lendemain | Vishay | Voltage Regulator | Single | 4 | 3% | 500 | 5 | 5 |  | 100 | 500 | Ammo | 2 | No
TZX4V3C-TR Diode Zener Single 4.3V 2% 500mW 2-Pin DO-35 T/R | Prêt à être expédié le lendemain | Vishay | Voltage Regulator | Single | 4.3 | 2% | 500 | 5 | 5 |  | 100 | 500 | Tape and Reel | 2 | No
TZX4V3B-TR Diode Zener Single 4.2V 2% 500mW 2-Pin DO-35 T/R | Prêt à être expédié le lendemain | Vishay | Voltage Regulator | Single | 4.2 | 2% | 500 | 5 | 5 |  | 100 | 500 | Tape and Reel | 2 | No
TZX4V7A-TR Diode Zener Single 4.5V 2% 500mW 2-Pin DO-35 T/R | Prêt à être expédié le lendemain | Vishay | Voltage Regulator | Single | 4.5 | 2% | 500 | 5 | 5 |  | 100 | 500 | Tape and Reel | 2 | No
TZX4V7C-TR Diode Zener Single 4.7V 2% 500mW 2-Pin DO-35 T/R | Prêt à être expédié le lendemain | Vishay | Voltage Regulator | Single | 4.7 | 2% | 500 | 5 | 5 |  | 100 | 500 | Tape and Reel | 2 | No
TZX5V1B-TR Diode Zener Single 5V 2% 500mW 2-Pin DO-35 T/R | Prêt à être expédié le lendemain | Vishay | Voltage Regulator | Single | 5 | 2% | 500 | 5 | 5 |  | 100 | 500 | Tape and Reel | 2 | No
TZX6V2D-TR Diode Zener Single 6.25V 2% 500mW 2-Pin DO-35 T/R | 4 | Vishay | Voltage Regulator | Single | 6.25 | 2% | 500 | 5 | 1 |  | 15 | 500 | Tape and Reel | 2 | No
TZX6V8B-TR Diode Zener Single 6.75V 2% 500mW 2-Pin DO-35 T/R | 50 | Vishay | Voltage Regulator | Single | 6.75 | 2% | 500 | 5 | 1 |  | 15 | 500 | Tape and Reel | 2 | No
TZMB6V2-GS08 Diode Zener Single 6.2V 2% 500mW 2-Pin Mini-MELF SOD-80 T/R | Prêt à être expédié le lendemain | Vishay | Voltage Regulator | Single | 6.2 | 2% | 500 | 5 | 0.1 |  | 10 | 500 | Tape and Reel | 2 | Yes
MMSZ4690-E3-18 Diode Zener Single 5.6V 5% 500mW 2-Pin SOD-123 T/R | Livraison en 2 jours | Vishay | Voltage Regulator | Single | 5.6 | 5% | 500 | 0.05 | 10 |  |  | 500 | Tape and Reel | 2 | No
1N5956BG Zener Diode Single 200V 5% 1200Ohm 3000mW 2-Pin DO-41 Box | Prêt à être expédié le lendemain | onsemi | Voltage Regulator | Single | 200 | 5% | 3000 | 1.9 | 1 | 7 | 1200 |  | Box | 2 | Yes
NZ9F10VT5G Zener Diode Single 10V 5% 30Ohm 250mW 2-Pin SOD-923 T/R | Prêt à être expédié le lendemain | onsemi | Voltage Regulator | Single | 10 | 5% | 250 | 5 | 0.1 |  | 30 | 250 | Tape and Reel | 2 | No
NZ9F12VT5G Zener Diode Single 12V 5% 30Ohm 250mW 2-Pin SOD-923 T/R | Prêt à être expédié le lendemain | onsemi | Voltage Regulator | Single | 12 | 5% | 250 | 5 | 0.1 |  | 30 | 250 | Tape and Reel | 2 | No
NZ9F12VST5G Zener Diode Single 12V 2% 30Ohm 250mW 2-Pin SOD-923 T/R | Prêt à être expédié le lendemain | onsemi | Voltage Regulator | Single | 12 | 2% | 250 | 5 | 0.1 |  | 30 | 250 | Tape and Reel | 2 | No
NZ9F2V4ST5G Zener Diode Single 2.4V 4% 100Ohm 250mW 2-Pin SOD-923 T/R | Prêt à être expédié le lendemain | onsemi | Voltage Regulator | Single | 2.4 | 4% | 250 | 5 | 50 |  | 100 | 250 | Tape and Reel | 2 | No
NZ9F4V7ST5G Zener Diode Single 4.7V 2% 100Ohm 250mW 2-Pin SOD-923 T/R | Livraison en 2 jours | onsemi | Voltage Regulator | Single | 4.7 | 2% | 250 | 5 | 2 |  | 100 | 250 | Tape and Reel | 2 | No
NZ9F3V3ST5G Zener Diode Single 3.3V 3% 100Ohm 250mW 2-Pin SOD-923 T/R | Prêt à être expédié le lendemain | onsemi | Voltage Regulator | Single | 3.3 | 3% | 250 | 5 | 10 |  | 100 | 250 | Tape and Reel | 2 | No
NZ9F5V1ST5G Zener Diode Single 5.1V 2% 80Ohm 250mW 2-Pin SOD-923 T/R | Prêt à être expédié le lendemain | onsemi | Voltage Regulator | Single | 5.1 | 2% | 250 | 5 | 2 |  | 80 | 250 | Tape and Reel | 2 | No
NZ9F5V1T5G Zener Diode Single 5.1V 5% 80Ohm 250mW 2-Pin SOD-923 T/R | Prêt à être expédié le lendemain | onsemi | Voltage Regulator | Single | 5.1 | 5% | 250 | 5 | 2 |  | 80 | 250 | Tape and Reel | 2 | No
1N4744A Zener Diode Single 15V 5% 14Ohm 1000mW 2-Pin DO-41 Bag | Prêt à être expédié le lendemain | onsemi | Voltage Regulator | Single | 15 | 5% | 1000 | 17 | 5 |  | 14 |  | Bag | 2
1N5221B Diode Zener Single 2.4V 5% 500mW 2-Pin DO-35 Bag | Prêt à être expédié le lendemain | onsemi | Voltage Regulator | Single | 2.4 | 5% | 500 | 20 | 100 |  | 30 | 500 | Bag | 2
1N5228BTR Diode Zener Single 3.9V 5% 500mW 2-Pin DO-35 T/R | Prêt à être expédié le lendemain | onsemi | Voltage Regulator | Single | 3.9 | 5% | 500 | 20 | 10 |  | 23 | 500 | Tape and Reel | 2
1N5230B Diode Zener Single 4.7V 5% 500mW 2-Pin DO-35 Bag | 250 | onsemi | Voltage Regulator | Single | 4.7 | 5% | 500 | 20 | 5 |  | 19 | 500 | Bag | 2
1N5226BTR Diode Zener Single 3.3V 5% 500mW 2-Pin DO-35 T/R | Prêt à être expédié le lendemain | onsemi | Voltage Regulator | Single | 3.3 | 5% | 500 | 20 | 25 |  | 28 | 500 | Tape and Reel | 2
1N4756A Zener Diode Single 47V 5% 80Ohm 1000mW 2-Pin DO-41 Bag | Prêt à être expédié le lendemain | onsemi | Voltage Regulator | Single | 47 | 5% | 1000 | 5.5 | 5 |  | 80 |  | Bag | 2
1N4752ATR Zener Diode Single 33V 5% 45Ohm 1000mW 2-Pin DO-41 T/R | Prêt à être expédié le lendemain | onsemi | Voltage Regulator | Single | 33 | 5% | 1000 | 7.5 | 5 |  | 45 |  | Tape and Reel | 2
1N4749A-T50A Zener Diode Single 24V 5% 25Ohm 1000mW 2-Pin DO-41 Ammo | 6 | onsemi | Voltage Regulator | Single | 24 | 5% | 1000 | 10.5 | 5 |  | 25 |  | Ammo | 2
1N4751ATR Zener Diode Single 30V 5% 40Ohm 1000mW 2-Pin DO-41 T/R | 9 | onsemi | Voltage Regulator | Single | 30 | 5% | 1000 | 8.5 | 5 |  | 40 |  | Tape and Reel | 2
1N4751A-T50A Zener Diode Single 30V 5% 40Ohm 1000mW 2-Pin DO-41 Ammo | 4 | onsemi | Voltage Regulator | Single | 30 | 5% | 1000 | 8.5 | 5 |  | 40 |  | Ammo | 2
1N4749ATR Zener Diode Single 24V 5% 25Ohm 1000mW 2-Pin DO-41 T/R | 818 | onsemi | Voltage Regulator | Single | 24 | 5% | 1000 | 10.5 | 5 |  | 25 |  | Tape and Reel | 2
1N4750A-T50A Zener Diode Single 27V 5% 35Ohm 1000mW 2-Pin DO-41 Ammo | Prêt à être expédié le lendemain | onsemi | Voltage Regulator | Single | 27 | 5% | 1000 | 9.5 | 5 |  | 35 |  | Ammo | 2
1N4750A Zener Diode Single 27V 5% 35Ohm 1000mW 2-Pin DO-41 Bag | Prêt à être expédié le lendemain | onsemi | Voltage Regulator | Single | 27 | 5% | 1000 | 9.5 | 5 |  | 35 |  | Bag | 2
SZBZX84B5V1LT1G Diode Zener Single 5.1V 2% 300mW Automotive AEC-Q101 3-Pin SOT-23 T/R | Prêt à être expédié le lendemain | onsemi | Voltage Regulator | Single | 5.1 | 2% | 300 | 5 | 2 |  | 60 | 300 | Tape and Reel | 3
SZBZX84B6V8LT1G Diode Zener Single 6.8V 2% 300mW Automotive AEC-Q101 3-Pin SOT-23 T/R | Prêt à être expédié le lendemain | onsemi | Voltage Regulator | Single | 6.8 | 2% | 300 | 5 | 2 |  | 15 | 300 | Tape and Reel | 3 | No
SZBZX84B7V5LT1G Diode Zener Single 7.5V 2% 300mW Automotive AEC-Q101 3-Pin SOT-23 T/R | Livraison en 2 jours | onsemi | Voltage Regulator | Single | 7.5 | 2% | 300 | 5 | 1 |  | 15 | 300 | Tape and Reel | 3 | No
SZBZX84B8V2LT1G Diode Zener Single 8.2V 2% 300mW Automotive AEC-Q101 3-Pin SOT-23 T/R | Livraison en 2 jours | onsemi | Voltage Regulator | Single | 8.2 | 2% | 300 | 5 | 0.7 |  | 15 | 300 | Tape and Reel | 3 | No
MMSZ30T1G Diode Zener Single 30V 5% 500mW 2-Pin SOD-123 T/R | Prêt à être expédié le lendemain | onsemi | Voltage Regulator | Single | 30 | 5% | 500 | 2 | 0.05 |  | 80 |  | Tape and Reel | 2 | No
MMSZ3V6T1G Diode Zener Single 3.6V 5% 500mW 2-Pin SOD-123 T/R | 282 | onsemi | Voltage Regulator | Single | 3.6 | 5% | 500 | 5 | 5 |  | 90 |  | Tape and Reel | 2 | No
MMSZ4683T1G Diode Zener Single 3V 5% 500mW 2-Pin SOD-123 T/R | Prêt à être expédié le lendemain | onsemi | Voltage Regulator | Single | 3 | 5% | 500 | 0.05 | 0.8 |  |  |  | Tape and Reel | 2 | No
MMSZ4690T1G Diode Zener Single 5.6V 5% 500mW 2-Pin SOD-123 T/R | Prêt à être expédié le lendemain | onsemi | Voltage Regulator | Single | 5.6 | 5% | 500 | 0.05 | 10 |  |  |  | Tape and Reel | 2 | No
MMSZ4693T1G Diode Zener Single 7.5V 5% 500mW 2-Pin SOD-123 T/R | Prêt à être expédié le lendemain | onsemi | Voltage Regulator | Single | 7.5 | 5% | 500 | 0.05 | 10 |  |  |  | Tape and Reel | 2 | No
MMSZ4691T1G Diode Zener Single 6.2V 5% 500mW 2-Pin SOD-123 T/R | Prêt à être expédié le lendemain | onsemi | Voltage Regulator | Single | 6.2 | 5% | 500 | 0.05 | 10 |  |  |  | Tape and Reel | 2 | No
MMSZ4694T1G Diode Zener Single 8.2V 5% 500mW 2-Pin SOD-123 T/R | Prêt à être expédié le lendemain | onsemi | Voltage Regulator | Single | 8.2 | 5% | 500 | 0.05 | 1 |  |  |  | Tape and Reel | 2 | No
MMSZ4698T1G Diode Zener Single 11V 5% 500mW 2-Pin SOD-123 T/R | Prêt à être expédié le lendemain | onsemi | Voltage Regulator | Single | 11 | 5% | 500 | 0.05 | 0.05 |  |  |  | Tape and Reel | 2 | No
MMSZ4705T1G Diode Zener Single 18V 5% 500mW 2-Pin SOD-123 T/R | Prêt à être expédié le lendemain | onsemi | Voltage Regulator | Single | 18 | 5% | 500 | 0.05 | 0.05 |  |  |  | Tape and Reel | 2 | No
MMSZ4704T1G Diode Zener Single 17V 5% 500mW 2-Pin SOD-123 T/R | Prêt à être expédié le lendemain | onsemi | Voltage Regulator | Single | 17 | 5% | 500 | 0.05 | 0.05 |  |  |  | Tape and Reel | 2
MMSZ4703T1G Diode Zener Single 16V 5% 500mW 2-Pin SOD-123 T/R | 58 | onsemi | Voltage Regulator | Single | 16 | 5% | 500 | 0.05 | 0.05 |  |  |  | Tape and Reel | 2
MMSZ4706T1G Diode Zener Single 19V 5% 500mW 2-Pin SOD-123 T/R | Prêt à être expédié le lendemain | onsemi | Voltage Regulator | Single | 19 | 5% | 500 | 0.05 | 0.05 |  |  |  | Tape and Reel | 2 | No
MMSZ4708T1G Diode Zener Single 22V 5% 500mW 2-Pin SOD-123 T/R | 777 | onsemi | Voltage Regulator | Single | 22 | 5% | 500 | 0.05 | 0.01 |  |  |  | Tape and Reel | 2 | No
MMSZ4710T1G Diode Zener Single 25V 5% 500mW 2-Pin SOD-123 T/R | 997 | onsemi | Voltage Regulator | Single | 25 | 5% | 500 | 0.05 | 0.01 |  |  |  | Tape and Reel | 2 | No
MMSZ4711T1G Diode Zener Single 27V 5% 500mW 2-Pin SOD-123 T/R | 37 | onsemi | Voltage Regulator | Single | 27 | 5% | 500 | 0.05 | 0.01 |  |  |  | Tape and Reel | 2 | No
MMSZ4V7T1G Diode Zener Single 4.7V 5% 500mW 2-Pin SOD-123 T/R | Prêt à être expédié le lendemain | onsemi | Voltage Regulator | Single | 4.7 | 5% | 500 | 5 | 3 |  | 80 |  | Tape and Reel | 2 | No
BZX79-B8V2,133 Diode Zener Single 8.2V 2% 500mW 2-Pin ALF Ammo | Prêt à être expédié le lendemain | Nexperia | Voltage Regulator | Single | 8.2 | 2% | 500 | 5 | 0.7 |  | 15 |  | Ammo | 2 | Yes
BZX79-B6V8,143 Diode Zener Single 6.8V 2% 500mW 2-Pin ALF Ammo | Prêt à être expédié le lendemain | Nexperia | Voltage Regulator | Single | 6.8 | 2% | 500 | 5 | 2 |  | 15 |  | Ammo | 2 | Yes
BZX79-C10,143 Diode Zener Single 10V 5% 500mW 2-Pin ALF Ammo | Livraison en 2 jours | Nexperia | Voltage Regulator | Single | 10 | 5% | 500 | 5 | 0.2 |  | 20 |  | Ammo | 2 | Yes
BZX79-C11,113 Diode Zener Single 11V 5% 500mW 2-Pin ALF T/R | Livraison en 2 jours | Nexperia | Voltage Regulator | Single | 11 | 5% | 500 | 5 | 0.1 |  | 20 |  | Tape and Reel | 2 | Yes
BZX79-C12,113 Diode Zener Single 12V 5% 500mW 2-Pin ALF T/R | Prêt à être expédié le lendemain | Nexperia | Voltage Regulator | Single | 12 | 5% | 500 | 5 | 0.1 |  | 25 |  | Tape and Reel | 2 | Yes
BZX79-C13,133 Diode Zener Single 13V 5% 500mW 2-Pin ALF Ammo | Prêt à être expédié le lendemain | Nexperia | Voltage Regulator | Single | 13 | 5% | 500 | 5 | 0.1 |  | 30 |  | Ammo | 2 | Yes
BZX79-C27,113 Diode Zener Single 27V 5% 500mW 2-Pin ALF T/R | Prêt à être expédié le lendemain | Nexperia | Voltage Regulator | Single | 27 | 5% | 500 | 2 | 0.05 |  | 80 |  | Tape and Reel | 2 | Yes
BZX79-C24,113 Diode Zener Single 24V 5% 500mW 2-Pin ALF T/R | Livraison en 2 jours | Nexperia | Voltage Regulator | Single | 24 | 5% | 500 | 5 | 0.05 |  | 70 |  | Tape and Reel | 2 | Yes
BZX79-C2V4,113 Diode Zener Single 2.4V 5% 500mW 2-Pin ALF T/R | Prêt à être expédié le lendemain | Nexperia | Voltage Regulator | Single | 2.4 | 5% | 500 | 5 | 50 |  | 100 |  | Tape and Reel | 2 | Yes
BZX79-C24,133 Diode Zener Single 24V 5% 500mW 2-Pin ALF Ammo | 5 | Nexperia | Voltage Regulator | Single | 24 | 5% | 500 | 5 | 0.05 |  | 70 |  | Ammo | 2 | Yes
BZX79-C4V7,113 Diode Zener Single 4.7V 5% 500mW 2-Pin ALF T/R | Prêt à être expédié le lendemain | Nexperia | Voltage Regulator | Single | 4.7 | 5% | 500 | 5 | 3 |  | 80 |  | Tape and Reel | 2 | Yes
BZX79-C5V1,113 Diode Zener Single 5.1V 5% 500mW 2-Pin ALF T/R | Prêt à être expédié le lendemain | Nexperia | Voltage Regulator | Single | 5.1 | 5% | 500 | 5 | 2 |  | 60 |  | Tape and Reel | 2 | Yes
BZX79-C4V3,133 Diode Zener Single 4.3V 5% 500mW 2-Pin ALF Ammo | Prêt à être expédié le lendemain | Nexperia | Voltage Regulator | Single | 4.3 | 5% | 500 | 5 | 3 |  | 90 |  | Ammo | 2 | Yes
BZX84-A30,215 Diode Zener Single 30V 1% 250mW 3-Pin SOT-23 T/R | Prêt à être expédié le lendemain | Nexperia | Voltage Regulator | Single | 30 | 1% | 250 | 2 | 0.05 |  | 80 | 250 | Tape and Reel | 3 | Yes
BZX84-A36,215 Diode Zener Single 36V 1% 250mW 3-Pin SOT-23 T/R |  | Nexperia | Voltage Regulator | Single | 36 | 1% | 250 | 2 | 0.05 |  | 90 | 250 | Tape and Reel | 3 | Yes
BZX84-A3V3,215 Diode Zener Single 3.3V 1% 250mW 3-Pin SOT-23 T/R | Prêt à être expédié le lendemain | Nexperia | Voltage Regulator | Single | 3.3 | 1% | 250 | 5 | 5 |  | 95 | 250 | Tape and Reel | 3 | Yes
BZX84-A4V3,215 Diode Zener Single 4.3V 1% 250mW 3-Pin SOT-23 T/R | Prêt à être expédié le lendemain | Nexperia | Voltage Regulator | Single | 4.3 | 1% | 250 | 5 | 3 |  | 90 | 250 | Tape and Reel | 3 | Yes
BZX84-A4V7,215 Diode Zener Single 4.7V 1% 250mW 3-Pin SOT-23 T/R | Prêt à être expédié le lendemain | Nexperia | Voltage Regulator | Single | 4.7 | 1% | 250 | 5 | 3 |  | 80 | 250 | Tape and Reel | 3 | Yes
BZX84-A6V2,215 Diode Zener Single 6.2V 1% 250mW 3-Pin SOT-23 T/R | Prêt à être expédié le lendemain | Nexperia | Voltage Regulator | Single | 6.2 | 1% | 250 | 5 | 3 |  | 10 | 250 | Tape and Reel | 3 | Yes
BZX84-B10,215 Diode Zener Single 10V 2% 250mW 3-Pin SOT-23 T/R | Prêt à être expédié le lendemain | Nexperia | Voltage Regulator | Single | 10 | 2% | 250 | 5 | 0.2 |  | 20 | 250 | Tape and Reel | 3 | Yes
BZX79-B75,113 Diode Zener Single 75V 2% 500mW 2-Pin ALF T/R | Prêt à être expédié le lendemain | Nexperia | Voltage Regulator | Single | 75 | 2% | 500 | 2 | 0.05 |  | 255 |  | Tape and Reel | 2 | Yes
BZX79-C33,113 Diode Zener Single 33V 5% 500mW 2-Pin ALF T/R | Prêt à être expédié le lendemain | Nexperia | Voltage Regulator | Single | 33 | 5% | 500 | 2 | 0.05 |  | 80 |  | Tape and Reel | 2 | Yes
BZX79-C33,133 Diode Zener Single 33V 5% 500mW 2-Pin ALF Ammo | 70 | Nexperia | Voltage Regulator | Single | 33 | 5% | 500 | 2 | 0.05 |  | 80 |  | Ammo | 2 | Yes
BZX79-C3V6,113 Diode Zener Single 3.6V 5% 500mW 2-Pin ALF T/R | Livraison en 3 jours | Nexperia | Voltage Regulator | Single | 3.6 | 5% | 500 | 5 | 5 |  | 90 |  | Tape and Reel | 2 | Yes
BZX79-C4V3,113 Diode Zener Single 4.3V 5% 500mW 2-Pin ALF T/R | Prêt à être expédié le lendemain | Nexperia | Voltage Regulator | Single | 4.3 | 5% | 500 | 5 | 3 |  | 90 |  | Tape and Reel | 2 | Yes
BZX79-C3V9,113 Diode Zener Single 3.9V 5% 500mW 2-Pin ALF T/R | Prêt à être expédié le lendemain | Nexperia | Voltage Regulator | Single | 3.9 | 5% | 500 | 5 | 3 |  | 90 |  | Tape and Reel | 2 | Yes
BZX79-C4V7,133 Diode Zener Single 4.7V 5% 500mW 2-Pin ALF Ammo | 496 | Nexperia | Voltage Regulator | Single | 4.7 | 5% | 500 | 5 | 3 |  | 80 |  | Ammo | 2 | Yes
BZX79-C56,113 Diode Zener Single 56V 5% 500mW 2-Pin ALF T/R | Prêt à être expédié le lendemain | Nexperia | Voltage Regulator | Single | 56 | 5% | 500 | 2 | 0.05 |  | 200 |  | Tape and Reel | 2 | Yes
BZX79-C4V7,143 Diode Zener Single 4.7V 5% 500mW 2-Pin ALF Ammo | Livraison en 2 jours | Nexperia | Voltage Regulator | Single | 4.7 | 5% | 500 | 5 | 3 |  | 80 |  | Ammo | 2 | Yes
BZX79-C5V1,133 Diode Zener Single 5.1V 5% 500mW 2-Pin ALF Ammo | Prêt à être expédié le lendemain | Nexperia | Voltage Regulator | Single | 5.1 | 5% | 500 | 5 | 2 |  | 60 |  | Ammo | 2 | Yes
BZX79-C5V6,133 Diode Zener Single 5.6V 5% 500mW 2-Pin ALF Ammo | Livraison en 2 jours | Nexperia | Voltage Regulator | Single | 5.6 | 5% | 500 | 5 | 1 |  | 40 |  | Ammo | 2 | Yes
BZX84-A12,215 Diode Zener Single 12V 1% 250mW 3-Pin SOT-23 T/R | Prêt à être expédié le lendemain | Nexperia | Voltage Regulator | Single | 12 | 1% | 250 | 5 | 0.1 |  | 25 | 250 | Tape and Reel | 3 | Yes
BZX84-A11,215 Diode Zener Single 11V 1% 250mW 3-Pin SOT-23 T/R | Prêt à être expédié le lendemain | Nexperia | Voltage Regulator | Single | 11 | 1% | 250 | 5 | 0.1 |  | 20 | 250 | Tape and Reel | 3 | Yes
BZX84-A2V7,215 Diode Zener Single 2.7V 1% 250mW 3-Pin SOT-23 T/R | 928 | Nexperia | Voltage Regulator | Single | 2.7 | 1% | 250 | 5 | 20 |  | 100 | 250 | Tape and Reel | 3 | Yes
BZX585-C8V2,135 Zener Diode Single 8.2V 5% 10Ohm 300mW 2-Pin SC-79 T/R | Prêt à être expédié le lendemain | Nexperia | Voltage Regulator | Single | 8.2 | 5% | 300 | 5 | 0.7 |  | 10 | 300 | Tape and Reel | 2 | Yes
BZX79-C8V2,133 Diode Zener Single 8.2V 5% 500mW 2-Pin ALF Ammo | Livraison en 2 jours | Nexperia | Voltage Regulator | Single | 8.2 | 5% | 500 | 5 | 0.7 |  | 15 |  | Ammo | 2 | Yes
BZX84-B27,215 Diode Zener Single 27V 2% 250mW 3-Pin SOT-23 T/R | 183 | Nexperia | Voltage Regulator | Single | 27 | 2% | 250 | 2 | 0.05 |  | 80 | 250 | Tape and Reel | 3 | Yes
BZX84-B51,215 Diode Zener Single 51V 2% 250mW 3-Pin SOT-23 T/R | Livraison en 2 jours | Nexperia | Voltage Regulator | Single | 51 | 2% | 250 | 2 | 0.05 |  | 180 | 250 | Tape and Reel | 3 | Yes
BZX84-C56,215 Diode Zener Single 56V 5% 250mW 3-Pin SOT-23 T/R | Prêt à être expédié le lendemain | Nexperia | Voltage Regulator | Single | 56 | 5% | 250 | 2 | 0.05 |  | 200 | 250 | Tape and Reel | 3 | Yes
BZX84-C8V2,215 Diode Zener Single 8.2V 5% 250mW 3-Pin SOT-23 T/R | Prêt à être expédié le lendemain | Nexperia | Voltage Regulator | Single | 8.2 | 5% | 250 | 5 | 0.7 |  | 15 | 250 | Tape and Reel | 3 | Yes
BZX84-C3V9,215 Diode Zener Single 3.9V 5% 250mW 3-Pin SOT-23 T/R | Prêt à être expédié le lendemain | Nexperia | Voltage Regulator | Single | 3.9 | 5% | 250 | 5 | 3 |  | 90 | 250 | Tape and Reel | 3 | Yes
BZX84J-C56,115 Diode Zener Single 56V 5% 550mW 2-Pin SOD-323F T/R Automotive AEC-Q101 | Livraison en 2 jours | Nexperia | Voltage Regulator | Single | 56 | 5% | 550 | 2 | 0.05 |  | 120 | 550 | Tape and Reel | 2 | Yes
BZX79-C10,133 Diode Zener Single 10V 5% 500mW 2-Pin ALF Ammo | Prêt à être expédié le lendemain | Nexperia | Voltage Regulator | Single | 10 | 5% | 500 | 5 | 0.2 |  | 20 |  | Ammo | 2 | Yes
BZV55-B22,115 Diode Zener Single 22V 2% 500mW 2-Pin Mini-MELF T/R | Livraison en 2 jours | Nexperia | Voltage Regulator | Single | 22 | 2% | 500 | 5 | 0.05 |  | 55 |  | Tape and Reel | 2 | Yes
BZV55-B27,115 Diode Zener Single 27V 2% 500mW 2-Pin Mini-MELF T/R | Prêt à être expédié le lendemain | Nexperia | Voltage Regulator | Single | 27 | 2% | 500 | 2 | 0.05 |  | 80 |  | Tape and Reel | 2 | Yes
BZV55-B30,115 Diode Zener Single 30V 2% 500mW 2-Pin Mini-MELF T/R | 30 | Nexperia | Voltage Regulator | Single | 30 | 2% | 500 | 2 | 0.05 |  | 80 |  | Tape and Reel | 2 | Yes
BZV55-B3V0,115 Diode Zener Single 3V 2% 500mW 2-Pin Mini-MELF T/R | Prêt à être expédié le lendemain | Nexperia | Voltage Regulator | Single | 3 | 2% | 500 | 5 | 10 |  | 95 |  | Tape and Reel | 2 | Yes
BZV55-B3V3,115 Diode Zener Single 3.3V 2% 500mW 2-Pin Mini-MELF T/R | Livraison en 2 jours | Nexperia | Voltage Regulator | Single | 3.3 | 2% | 500 | 5 | 5 |  | 95 |  | Tape and Reel | 2 | Yes
BZV55-B47,115 Diode Zener Single 47V 2% 500mW 2-Pin Mini-MELF T/R | Prêt à être expédié le lendemain | Nexperia | Voltage Regulator | Single | 47 | 2% | 500 | 2 | 0.05 |  | 170 |  | Tape and Reel | 2 | Yes
BZV55-B5V1,115 Diode Zener Single 5.1V 2% 500mW 2-Pin Mini-MELF T/R | Prêt à être expédié le lendemain | Nexperia | Voltage Regulator | Single | 5.1 | 2% | 500 | 5 | 2 |  | 60 |  | Tape and Reel | 2 | Yes
BZV55-B7V5,115 Diode Zener Single 7.5V 2% 500mW 2-Pin Mini-MELF T/R | Prêt à être expédié le lendemain | Nexperia | Voltage Regulator | Single | 7.5 | 2% | 500 | 5 | 1 |  | 15 |  | Tape and Reel | 2 | Yes
BZV55-C11,115 Diode Zener Single 11V 5% 500mW 2-Pin Mini-MELF T/R | Prêt à être expédié le lendemain | Nexperia | Voltage Regulator | Single | 11 | 5% | 500 | 5 | 0.1 |  | 20 |  | Tape and Reel | 2 | Yes
BZV55-B8V2,115 Diode Zener Single 8.2V 2% 500mW 2-Pin Mini-MELF T/R | Prêt à être expédié le lendemain | Nexperia | Voltage Regulator | Single | 8.2 | 2% | 500 | 5 | 0.7 |  | 15 |  | Tape and Reel | 2 | Yes
BZV55-C10,135 Diode Zener Single 10V 5% 500mW 2-Pin Mini-MELF T/R | Prêt à être expédié le lendemain | Nexperia | Voltage Regulator | Single | 10 | 5% | 500 | 5 | 0.2 |  | 20 |  | Tape and Reel | 2 | Yes
BZV55-C20,115 Diode Zener Single 20V 5% 500mW 2-Pin Mini-MELF T/R | Prêt à être expédié le lendemain | Nexperia | Voltage Regulator | Single | 20 | 5% | 500 | 5 | 0.05 |  | 55 |  | Tape and Reel | 2 | Yes
BZV55-C16,135 Diode Zener Single 16V 5% 500mW 2-Pin Mini-MELF T/R | Livraison en 2 jours | Nexperia | Voltage Regulator | Single | 16 | 5% | 500 | 5 | 0.05 |  | 40 |  | Tape and Reel | 2 | Yes
BZV55-C27,115 Diode Zener Single 27V 5% 500mW 2-Pin Mini-MELF T/R | Prêt à être expédié le lendemain | Nexperia | Voltage Regulator | Single | 27 | 5% | 500 | 2 | 0.05 |  | 80 |  | Tape and Reel | 2 | Yes
BZV55-C2V7,115 Diode Zener Single 2.7V 5% 500mW 2-Pin Mini-MELF T/R | 444 | Nexperia | Voltage Regulator | Single | 2.7 | 5% | 500 | 5 | 20 |  | 100 |  | Tape and Reel | 2 | Yes
BZX79-C9V1,143 Diode Zener Single 9.1V 5% 500mW 2-Pin ALF Ammo | Livraison en 2 jours | Nexperia | Voltage Regulator | Single | 9.1 | 5% | 500 | 5 | 0.5 |  | 15 |  | Ammo | 2 | Yes
BZX79-C7V5,113 Diode Zener Single 7.5V 5% 500mW 2-Pin ALF T/R | Prêt à être expédié le lendemain | Nexperia | Voltage Regulator | Single | 7.5 | 5% | 500 | 5 | 1 |  | 15 |  | Tape and Reel | 2 | Yes
BZX84-A3V0,215 Diode Zener Single 3V 1% 250mW 3-Pin SOT-23 T/R | 695 | Nexperia | Voltage Regulator | Single | 3 | 1% | 250 | 5 | 10 |  | 95 | 250 | Tape and Reel | 3 | Yes
BZX84-A3V3,215 Diode Zener Single 3.3V 1% 250mW 3-Pin SOT-23 T/R | Prêt à être expédié le lendemain | Nexperia | Voltage Regulator | Single | 3.3 | 1% | 250 | 5 | 5 |  | 95 | 250 | Tape and Reel | 3 | Yes
BZX84-A5V6,215 Diode Zener Single 5.6V 1% 250mW 3-Pin SOT-23 T/R | 474 | Nexperia | Voltage Regulator | Single | 5.6 | 1% | 250 | 5 | 1 |  | 40 | 250 | Tape and Reel | 3 | Yes
BZX84-A8V2,215 Diode Zener Single 8.2V 1% 250mW 3-Pin SOT-23 T/R | Prêt à être expédié le lendemain | Nexperia | Voltage Regulator | Single | 8.2 | 1% | 250 | 5 | 0.7 |  | 15 | 250 | Tape and Reel | 3 | Yes
BZX84-B10,235 Diode Zener Single 10V 2% 250mW 3-Pin SOT-23 T/R | Livraison en 2 jours | Nexperia | Voltage Regulator | Single | 10 | 2% | 250 | 5 | 0.2 |  | 20 | 250 | Tape and Reel | 3 | Yes
BZX84-A3V9,215 Diode Zener Single 3.9V 1% 250mW 3-Pin SOT-23 T/R | Livraison en 2 jours | Nexperia | Voltage Regulator | Single | 3.9 | 1% | 250 | 5 | 3 |  | 90 | 250 | Tape and Reel | 3 | Yes
PZU5.1B2L,315 Zener Diode Single 5.09V 2% 60Ohm 500mW Automotive AEC-Q101 2-Pin DFN T/R | Prêt à être expédié le lendemain | Nexperia | Voltage Regulator | Single | 5.09 | 2% | 500 | 5 | 2 |  | 60 | 500 | Tape and Reel | 2 | Yes
PZU5.6B2L,315 Zener Diode Single 5.61V 2% 40Ohm 500mW Automotive AEC-Q101 2-Pin DFN T/R | Prêt à être expédié le lendemain | Nexperia | Voltage Regulator | Single | 5.61 | 2% | 500 | 5 | 1 |  | 40 | 500 | Tape and Reel | 2 | Yes
PZU6.2B2L,315 Zener Diode Single 6.195V 2% 30Ohm 500mW Automotive AEC-Q101 2-Pin DFN T/R | Livraison en 2 jours | Nexperia | Voltage Regulator | Single | 6.195 | 2% | 500 | 5 | 0.5 |  | 30 | 500 | Tape and Reel | 2 | Yes
TDZ10J,115 Zener Diode Single 10V 2% 10Ohm 500mW Automotive AEC-Q101 2-Pin SOD-323F T/R | Prêt à être expédié le lendemain | Nexperia | Voltage Regulator | Single | 10 | 2% | 500 | 5 | 0.2 |  | 10 | 500 | Tape and Reel | 2 | Yes
TDZ27J,115 Zener Diode Single 27V 2% 40Ohm 500mW Automotive AEC-Q101 2-Pin SOD-323F T/R | Prêt à être expédié le lendemain | Nexperia | Voltage Regulator | Single | 27 | 2% | 500 | 10 | 0.05 |  | 40 | 500 | Tape and Reel | 2 | Yes
TDZ4V3J,115 Zener Diode Single 4.3V 2% 90Ohm 500mW Automotive AEC-Q101 2-Pin SOD-323F T/R | Livraison en 2 jours | Nexperia | Voltage Regulator | Single | 4.3 | 2% | 500 | 5 | 3 |  | 90 | 500 | Tape and Reel | 2 | Yes
TDZ4V7J,115 Zener Diode Single 4.7V 2% 80Ohm 500mW Automotive AEC-Q101 2-Pin SOD-323F T/R | 229 | Nexperia | Voltage Regulator | Single | 4.7 | 2% | 500 | 5 | 3 |  | 80 | 500 | Tape and Reel | 2 | Yes
PDZ18B,115 Diode Zener Single 18V 2% 400mW 2-Pin SOD-323 T/R | Prêt à être expédié le lendemain | Nexperia | Voltage Regulator | Single | 18 | 2% | 400 | 5 | 0.05 |  | 20 | 400 | Tape and Reel | 2 | Yes
BZX84J-C75,115 Diode Zener Single 75V 5% 550mW 2-Pin SOD-323F T/R Automotive AEC-Q101 | Livraison en 2 jours | Nexperia | Voltage Regulator | Single | 75 | 5% | 550 | 2 | 0.05 |  | 175 | 550 | Tape and Reel | 2 | Yes
BZX585-C22,115 Zener Diode Single 22V 5% 55Ohm 300mW 2-Pin SC-79 T/R | Prêt à être expédié le lendemain | Nexperia | Voltage Regulator | Single | 22 | 5% | 300 | 5 | 0.05 |  | 55 | 300 | Tape and Reel | 2 | Yes
PZU5.1B2,115 Zener Diode Single 5.09V 2% 60Ohm 550mW Automotive AEC-Q101 2-Pin SOD-323F T/R | Prêt à être expédié le lendemain | Nexperia | Voltage Regulator | Single | 5.09 | 2% | 550 | 5 | 2 |  | 60 | 550 | Tape and Reel | 2 | Yes
PZU5.6BA,115 Zener Diode Single 5.615V 5% 40Ohm 490mW 2-Pin SOD-323 T/R | Prêt à être expédié le lendemain | Nexperia | Voltage Regulator | Single | 5.615 | 5% | 490 | 5 | 1 |  | 40 | 490 | Tape and Reel | 2 | Yes
PZU6.2B,115 Zener Diode Single 6.195V 5% 30Ohm 550mW Automotive AEC-Q101 2-Pin SOD-323F T/R | Prêt à être expédié le lendemain | Nexperia | Voltage Regulator | Single | 6.195 | 5% | 550 | 5 | 500 |  | 30 | 550 | Tape and Reel | 2 | Yes
TDZ16J,115 Zener Diode Single 16V 2% 20Ohm 500mW Automotive AEC-Q101 2-Pin SOD-323F T/R | Livraison en 2 jours | Nexperia | Voltage Regulator | Single | 16 | 2% | 500 | 5 | 0.05 |  | 20 | 500 | Tape and Reel | 2 | Yes
TDZ3V9J,115 Zener Diode Single 3.9V 2% 90Ohm 500mW Automotive AEC-Q101 2-Pin SOD-323F T/R | Prêt à être expédié le lendemain | Nexperia | Voltage Regulator | Single | 3.9 | 2% | 500 | 5 | 3 |  | 90 | 500 | Tape and Reel | 2 | Yes
TDZ5V6J,115 Zener Diode Single 5.6V 2% 40Ohm 500mW Automotive AEC-Q101 2-Pin SOD-323F T/R | 47 | Nexperia | Voltage Regulator | Single | 5.6 | 2% | 500 | 5 | 10 |  | 40 | 500 | Tape and Reel | 2 | Yes
TDZ6V2J,115 Zener Diode Single 6.2V 2% 10Ohm 500mW Automotive AEC-Q101 2-Pin SOD-323F T/R | Livraison en 2 jours | Nexperia | Voltage Regulator | Single | 6.2 | 2% | 500 | 5 | 3 |  | 10 | 500 | Tape and Reel | 2 | Yes
BZX884-B5V1,315 Diode Zener Single 5.1V 2% 250mW Automotive AEC-Q101 2-Pin DFN T/R | Prêt à être expédié le lendemain | Nexperia | Voltage Regulator | Single | 5.1 | 2% | 250 | 5 | 2 |  | 60 | 250 | Tape and Reel | 2 | Yes
BZV55-B68,115 Diode Zener Single 68V 2% 500mW 2-Pin Mini-MELF T/R | Livraison en 2 jours | Nexperia | Voltage Regulator | Single | 68 | 2% | 500 | 2 | 0.05 |  | 240 |  | Tape and Reel | 2 | Yes
BZX84W-B16F Diode Zener Single 16V 2% 275mW 3-Pin SC-70 T/R | Prêt à être expédié le lendemain | Nexperia | Voltage Regulator | Single | 16 | 2% | 275 | 5 | 0.05 |  | 40 | 275 | Tape and Reel | 3 | Yes
PZU5.6B,115 Zener Diode Single 5.615V 5% 40Ohm 550mW Automotive AEC-Q101 2-Pin SOD-323F T/R | Prêt à être expédié le lendemain | Nexperia | Voltage Regulator | Single | 5.615 | 5% | 550 | 5 | 1 |  | 40 | 550 | Tape and Reel | 2 | Yes
TDZ30J,115 Zener Diode Single 30V 2% 40Ohm 500mW Automotive AEC-Q101 2-Pin SOD-323F T/R | 705 | Nexperia | Voltage Regulator | Single | 30 | 2% | 500 | 10 | 0.05 |  | 40 | 500 | Tape and Reel | 2 | Yes
TDZ6V8J,115 Zener Diode Single 6.8V 2% 15Ohm 500mW Automotive AEC-Q101 2-Pin SOD-323F T/R | Prêt à être expédié le lendemain | Nexperia | Voltage Regulator | Single | 6.8 | 2% | 500 | 5 | 2 |  | 15 | 500 | Tape and Reel | 2 | Yes
BZX84W-B4V7F Diode Zener Single 4.7V 2% 275mW 3-Pin SC-70 T/R | Livraison en 7 jours | Nexperia | Voltage Regulator | Single | 4.7 | 2% | 275 | 5 | 3 |  | 80 | 275 | Tape and Reel | 3 | Yes
NZX6V8A,133 Zener Diode Single 6.55V 2% 15Ohm 500mW 2-Pin ALF Ammo | Prêt à être expédié le lendemain | Nexperia | Voltage Regulator | Single | 6.55 | 2% | 500 | 5 | 2 |  | 15 | 500 | Ammo | 2 | Yes
PZU5.1B2A,115 Zener Diode Single 5.09V 2% 60Ohm 490mW 2-Pin SOD-323 T/R | 351 | Nexperia | Voltage Regulator | Single | 5.09 | 2% | 490 | 5 | 2 |  | 60 | 490 | Tape and Reel | 2 | Yes
TDZ24J,115 Zener Diode Single 24V 2% 30Ohm 500mW Automotive AEC-Q101 2-Pin SOD-323F T/R | Livraison en 3 jours | Nexperia | Voltage Regulator | Single | 24 | 2% | 500 | 5 | 0.05 |  | 30 | 500 | Tape and Reel | 2 | Yes
TDZ3V3J,115 Zener Diode Single 3.3V 2% 95Ohm 500mW Automotive AEC-Q101 2-Pin SOD-323F T/R | Prêt à être expédié le lendemain | Nexperia | Voltage Regulator | Single | 3.3 | 2% | 500 | 5 | 5 |  | 95 | 500 | Tape and Reel | 2 | Yes
BZT52H-B12,115 Diode Zener Single 12V 2% 830mW 2-Pin SOD-123F T/R | Prêt à être expédié le lendemain | Nexperia | Voltage Regulator | Single | 12 | 2% | 830 | 5 | 0.1 |  | 10 | 830 | Tape and Reel | 2 | Yes
BZT52H-B15,115 Diode Zener Single 15V 2% 830mW 2-Pin SOD-123F T/R | Prêt à être expédié le lendemain | Nexperia | Voltage Regulator | Single | 15 | 2% | 830 | 5 | 0.05 |  | 15 | 830 | Tape and Reel | 2 | Yes
BZT52H-B13,115 Diode Zener Single 13V 2% 830mW 2-Pin SOD-123F T/R | 237 | Nexperia | Voltage Regulator | Single | 13 | 2% | 830 | 5 | 0.1 |  | 10 | 830 | Tape and Reel | 2 | Yes
BZT52H-B16,115 Diode Zener Single 16V 2% 830mW 2-Pin SOD-123F T/R | Livraison en 2 jours | Nexperia | Voltage Regulator | Single | 16 | 2% | 830 | 5 | 0.05 |  | 20 | 830 | Tape and Reel | 2 | Yes
BZT52H-B18,115 Diode Zener Single 18V 2% 830mW 2-Pin SOD-123F T/R | Prêt à être expédié le lendemain | Nexperia | Voltage Regulator | Single | 18 | 2% | 830 | 5 | 0.05 |  | 20 | 830 | Tape and Reel | 2 | Yes
BZT52H-B24,115 Diode Zener Single 24V 2% 830mW 2-Pin SOD-123F T/R | Livraison en 3 jours | Nexperia | Voltage Regulator | Single | 24 | 2% | 830 | 5 | 0.05 |  | 30 | 830 | Tape and Reel | 2 | Yes
BZT52H-B30,115 Diode Zener Single 30V 2% 830mW 2-Pin SOD-123F T/R | Prêt à être expédié le lendemain | Nexperia | Voltage Regulator | Single | 30 | 2% | 830 | 5 | 0.05 |  | 40 | 830 | Tape and Reel | 2 | Yes
BZT52H-B22,115 Diode Zener Single 22V 2% 830mW 2-Pin SOD-123F T/R | Livraison en 2 jours | Nexperia | Voltage Regulator | Single | 22 | 2% | 830 | 5 | 0.05 |  | 25 | 830 | Tape and Reel | 2 | Yes
BZT52H-B3V0,115 Diode Zener Single 3V 2% 830mW 2-Pin SOD-123F T/R | Prêt à être expédié le lendemain | Nexperia | Voltage Regulator | Single | 3 | 2% | 830 | 5 | 10 |  | 95 | 830 | Tape and Reel | 2 | Yes
BZT52H-B4V7,115 Diode Zener Single 4.7V 2% 830mW 2-Pin SOD-123F T/R | Prêt à être expédié le lendemain | Nexperia | Voltage Regulator | Single | 4.7 | 2% | 830 | 5 | 3 |  | 78 | 830 | Tape and Reel | 2 | Yes
BZT52H-B56,115 Diode Zener Single 56V 2% 830mW 2-Pin SOD-123F T/R | 569 | Nexperia | Voltage Regulator | Single | 56 | 2% | 830 | 2 | 0.05 |  | 120 | 830 | Tape and Reel | 2 | Yes
BZT52H-B51,115 Diode Zener Single 51V 2% 830mW 2-Pin SOD-123F T/R | Livraison en 2 jours | Nexperia | Voltage Regulator | Single | 51 | 2% | 830 | 5 | 0.05 |  | 100 | 830 | Tape and Reel | 2 | Yes
BZT52H-B5V1,115 Diode Zener Single 5.1V 2% 830mW 2-Pin SOD-123F T/R | Prêt à être expédié le lendemain | Nexperia | Voltage Regulator | Single | 5.1 | 2% | 830 | 5 | 2 |  | 60 | 830 | Tape and Reel | 2 | Yes
BZT52H-B62,115 Diode Zener Single 62V 2% 830mW 2-Pin SOD-123F T/R | 723 | Nexperia | Voltage Regulator | Single | 62 | 2% | 830 | 2 | 0.05 |  | 140 | 830 | Tape and Reel | 2 | Yes
BZT52H-B6V2,115 Diode Zener Single 6.2V 2% 830mW 2-Pin SOD-123F T/R | Prêt à être expédié le lendemain | Nexperia | Voltage Regulator | Single | 6.2 | 2% | 830 | 5 | 3 |  | 10 | 830 | Tape and Reel | 2 | Yes
BZT52H-B6V8,115 Diode Zener Single 6.8V 2% 830mW 2-Pin SOD-123F T/R | Livraison en 2 jours | Nexperia | Voltage Regulator | Single | 6.8 | 2% | 830 | 5 | 2 |  | 8 | 830 | Tape and Reel | 2 | Yes
BZT52H-C10,115 Diode Zener Single 10V 5% 830mW 2-Pin SOD-123F T/R | Prêt à être expédié le lendemain | Nexperia | Voltage Regulator | Single | 10 | 5% | 830 | 5 | 0.2 |  | 10 | 830 | Tape and Reel | 2 | Yes
BZT52H-C12,115 Diode Zener Single 12V 5% 830mW 2-Pin SOD-123F T/R | Livraison en 2 jours | Nexperia | Voltage Regulator | Single | 12 | 5% | 830 | 5 | 0.1 |  | 10 | 830 | Tape and Reel | 2 | Yes
BZT52H-C16,115 Diode Zener Single 16V 5% 830mW 2-Pin SOD-123F T/R | 78 | Nexperia | Voltage Regulator | Single | 16 | 5% | 830 | 5 | 0.05 |  | 20 | 830 | Tape and Reel | 2 | Yes
BZT52H-C13,115 Diode Zener Single 13V 5% 830mW 2-Pin SOD-123F T/R | Livraison en 2 jours | Nexperia | Voltage Regulator | Single | 13 | 5% | 830 | 5 | 0.1 |  | 10 | 830 | Tape and Reel | 2 | Yes
BZT52H-C2V7,115 Diode Zener Single 2.7V 5% 830mW 2-Pin SOD-123F T/R | Prêt à être expédié le lendemain | Nexperia | Voltage Regulator | Single | 2.7 | 5% | 830 | 5 | 20 |  | 83 | 830 | Tape and Reel | 2 | Yes
BZT52H-C2V4,115 Diode Zener Single 2.4V 5% 830mW 2-Pin SOD-123F T/R | Prêt à être expédié le lendemain | Nexperia | Voltage Regulator | Single | 2.4 | 5% | 830 | 5 | 50 |  | 85 | 830 | Tape and Reel | 2 | Yes
BZT52H-C30,115 Diode Zener Single 30V 5% 830mW 2-Pin SOD-123F T/R | Prêt à être expédié le lendemain | Nexperia | Voltage Regulator | Single | 30 | 5% | 830 | 5 | 0.05 |  | 40 | 830 | Tape and Reel | 2 | Yes
BZT52H-C33,115 Diode Zener Single 33V 5% 830mW 2-Pin SOD-123F T/R | 595 | Nexperia | Voltage Regulator | Single | 33 | 5% | 830 | 5 | 0.05 |  | 40 | 830 | Tape and Reel | 2 | Yes
BZT52H-C6V2,115 Diode Zener Single 6.2V 5% 830mW 2-Pin SOD-123F T/R | Prêt à être expédié le lendemain | Nexperia | Voltage Regulator | Single | 6.2 | 5% | 830 | 5 | 3 |  | 10 | 830 | Tape and Reel | 2 | Yes
BZV49-C15,115 Zener Diode Single Dual Anode 15V 5% 30Ohm 1000mW Automotive AEC-Q101 4-Pin(3+Tab) SOT-89 T/R | Livraison en 2 jours | Nexperia | Voltage Regulator | Single Dual Anode | 15 | 5% | 1000 | 5 | 0.05 |  | 30 | 1000 | Tape and Reel | 4 | Yes
BZV49-C3V3,115 Zener Diode Single Dual Anode 3.3V 5% 95Ohm 1000mW Automotive AEC-Q101 4-Pin(3+Tab) SOT-89 T/R | Livraison en 2 jours | Nexperia | Voltage Regulator | Single Dual Anode | 3.3 | 5% | 1000 | 5 | 5 |  | 95 | 1000 | Tape and Reel | 4 | Yes
BZV49-C13,115 Zener Diode Single Dual Anode 13V 5% 30Ohm 1000mW Automotive AEC-Q101 4-Pin(3+Tab) SOT-89 T/R | 370 | Nexperia | Voltage Regulator | Single Dual Anode | 13 | 5% | 1000 | 5 | 0.1 |  | 30 | 1000 | Tape and Reel | 4 | Yes
BZV49-C3V0,115 Zener Diode Single Dual Anode 3V 5% 95Ohm 1000mW Automotive AEC-Q101 4-Pin(3+Tab) SOT-89 T/R | 25 | Nexperia | Voltage Regulator | Single Dual Anode | 3 | 5% | 1000 | 5 | 10 |  | 95 | 1000 | Tape and Reel | 4 | Yes
BZV49-C33,115 Zener Diode Single Dual Anode 33V 5% 80Ohm 1000mW Automotive AEC-Q101 4-Pin(3+Tab) SOT-89 T/R | 883 | Nexperia | Voltage Regulator | Single Dual Anode | 33 | 5% | 1000 | 2 | 0.05 |  | 80 | 1000 | Tape and Reel | 4 | Yes
BZV49-C20,115 Zener Diode Single Dual Anode 20V 5% 55Ohm 1000mW Automotive AEC-Q101 4-Pin(3+Tab) SOT-89 T/R | Livraison en 2 jours | Nexperia | Voltage Regulator | Single Dual Anode | 20 | 5% | 1000 | 5 | 0.05 |  | 55 | 1000 | Tape and Reel | 4 | Yes
BZV49-C43,115 Zener Diode Single Dual Anode 43V 5% 150Ohm 1000mW Automotive AEC-Q101 4-Pin(3+Tab) SOT-89 T/R | 995 | Nexperia | Voltage Regulator | Single Dual Anode | 43 | 5% | 1000 | 2 | 0.05 |  | 150 | 1000 | Tape and Reel | 4 | Yes
BZV49-C5V1,115 Zener Diode Single Dual Anode 5.1V 5% 60Ohm 1000mW Automotive AEC-Q101 4-Pin(3+Tab) SOT-89 T/R |  | Nexperia | Voltage Regulator | Single Dual Anode | 5.1 | 5% | 1000 | 5 | 2 |  | 60 | 1000 | Tape and Reel | 4 | Yes
BZV49-C6V8,115 Zener Diode Single Dual Anode 6.8V 5% 15Ohm 1000mW Automotive AEC-Q101 4-Pin(3+Tab) SOT-89 T/R | Livraison en 2 jours | Nexperia | Voltage Regulator | Single Dual Anode | 6.8 | 5% | 1000 | 5 | 2 |  | 15 | 1000 | Tape and Reel | 4 | Yes
BZV55-B15,115 Diode Zener Single 15V 2% 500mW 2-Pin Mini-MELF T/R | Prêt à être expédié le lendemain | Nexperia | Voltage Regulator | Single | 15 | 2% | 500 | 5 | 0.05 |  | 30 |  | Tape and Reel | 2 | Yes
BZV55-B24,115 Diode Zener Single 24V 2% 500mW 2-Pin Mini-MELF T/R | Prêt à être expédié le lendemain | Nexperia | Voltage Regulator | Single | 24 | 2% | 500 | 5 | 0.05 |  | 70 |  | Tape and Reel | 2 | Yes
PZU2.7B,115 Zener Diode Single 2.7V 5% 100Ohm 550mW Automotive AEC-Q101 2-Pin SOD-323F T/R | Livraison en 2 jours | Nexperia | Voltage Regulator | Single | 2.7 | 5% | 550 | 5 | 20 |  | 100 | 550 | Tape and Reel | 2 | Yes
PZU3.3B,115 Zener Diode Single 3.3V 5% 95Ohm 550mW Automotive AEC-Q101 2-Pin SOD-323F T/R | Prêt à être expédié le lendemain | Nexperia | Voltage Regulator | Single | 3.3 | 5% | 550 | 5 | 5 |  | 95 | 550 | Tape and Reel | 2 | Yes
PZU3.3B2L,315 Zener Diode Single 3.375V 2% 95Ohm 500mW Automotive AEC-Q101 2-Pin DFN T/R | Livraison en 2 jours | Nexperia | Voltage Regulator | Single | 3.375 | 2% | 500 | 5 | 5 |  | 95 | 500 | Tape and Reel | 2 | Yes
PZU4.7B,115 Zener Diode Single 4.66V 5% 80Ohm 550mW Automotive AEC-Q101 2-Pin SOD-323F T/R | Livraison en 3 jours | Nexperia | Voltage Regulator | Single | 4.66 | 5% | 550 | 5 | 2 |  | 80 | 550 | Tape and Reel | 2 | Yes
PZU9.1B2L,315 Zener Diode Single 9.04V 2% 10Ohm 500mW Automotive AEC-Q101 2-Pin DFN T/R | 480 | Nexperia | Voltage Regulator | Single | 9.04 | 2% | 500 | 5 | 0.5 |  | 10 | 500 | Tape and Reel | 2 | Yes
PDZ10BGWJ Diode Zener Single 9.99V 2% 625mW 2-Pin SOD-123 T/R | Livraison en 2 jours | Nexperia | Voltage Regulator | Single | 9.99 | 2% | 625 | 5 | 0.1 |  | 10 | 625 | Tape and Reel | 2 | Yes
PDZ11B,115 Diode Zener Single 11V 2% 400mW 2-Pin SOD-323 T/R | Prêt à être expédié le lendemain | Nexperia | Voltage Regulator | Single | 11 | 2% | 400 | 5 | 0.1 |  | 10 | 400 | Tape and Reel | 2 | Yes
PDZ12BGWX Diode Zener Single 11.99V 2% 625mW 2-Pin SOD-123 T/R | Livraison en 3 jours | Nexperia | Voltage Regulator | Single | 11.99 | 2% | 625 | 5 | 0.1 |  | 10 | 625 | Tape and Reel | 2 | Yes
PDZ15B,135 Diode Zener Single 15V 2% 400mW 2-Pin SOD-323 T/R | Livraison en 2 jours | Nexperia | Voltage Regulator | Single | 15 | 2% | 400 | 5 | 0.05 |  | 15 | 400 | Tape and Reel | 2 | Yes
PDZ13B,115 Diode Zener Single 13V 2% 400mW 2-Pin SOD-323 T/R | Prêt à être expédié le lendemain | Nexperia | Voltage Regulator | Single | 13 | 2% | 400 | 5 | 0.1 |  | 10 | 400 | Tape and Reel | 2 | Yes
PDZ12B,115 Diode Zener Single 12V 2% 400mW 2-Pin SOD-323 T/R | Prêt à être expédié le lendemain | Nexperia | Voltage Regulator | Single | 12 | 2% | 400 | 5 | 0.1 |  | 10 | 400 | Tape and Reel | 2 | Yes
PDZ15B,115 Diode Zener Single 15V 2% 400mW 2-Pin SOD-323 T/R | 79 | Nexperia | Voltage Regulator | Single | 15 | 2% | 400 | 5 | 0.05 |  | 15 | 400 | Tape and Reel | 2 | Yes
PDZ16B,115 Diode Zener Single 16V 2% 400mW 2-Pin SOD-323 T/R | Prêt à être expédié le lendemain | Nexperia | Voltage Regulator | Single | 16 | 2% | 400 | 5 | 0.05 |  | 20 | 400 | Tape and Reel | 2 | Yes
PDZ16BGWJ Diode Zener Single 16.18V 2% 625mW 2-Pin SOD-123 T/R | Prêt à être expédié le lendemain | Nexperia | Voltage Regulator | Single | 16.18 | 2% | 625 | 5 | 0.05 |  | 20 | 625 | Tape and Reel | 2 | Yes
PDZ2.4BGWJ Diode Zener Single 2.53V 2% 625mW 2-Pin SOD-123 T/R | Prêt à être expédié le lendemain | Nexperia | Voltage Regulator | Single | 2.53 | 2% | 625 | 5 | 50 |  | 100 | 625 | Tape and Reel | 2 | Yes
PDZ2.4B,115 Diode Zener Single 2.53V 2% 400mW 2-Pin SOD-323 T/R | Prêt à être expédié le lendemain | Nexperia | Voltage Regulator | Single | 2.53 | 2% | 400 | 5 | 50 |  | 100 | 400 | Tape and Reel | 2 | Yes
PDZ2.7B,115 Diode Zener Single 2.8V 2% 400mW 2-Pin SOD-323 T/R | Prêt à être expédié le lendemain | Nexperia | Voltage Regulator | Single | 2.8 | 2% | 400 | 5 | 20 |  | 100 | 400 | Tape and Reel | 2 | Yes
PDZ22B,115 Diode Zener Single 22V 2% 400mW 2-Pin SOD-323 T/R | Livraison en 2 jours | Nexperia | Voltage Regulator | Single | 22 | 2% | 400 | 5 | 0.05 |  | 25 | 400 | Tape and Reel | 2 | Yes
PDZ22BGWJ Diode Zener Single 22.005V 2% 625mW 2-Pin SOD-123 T/R | Prêt à être expédié le lendemain | Nexperia | Voltage Regulator | Single | 22.005 | 2% | 625 | 5 | 0.05 |  | 25 | 625 | Tape and Reel | 2 | Yes
PDZ3.3BGWJ Diode Zener Single 3.425V 2% 625mW 2-Pin SOD-123 T/R | Prêt à être expédié le lendemain | Nexperia | Voltage Regulator | Single | 3.425 | 2% | 625 | 5 | 5 |  | 95 | 625 | Tape and Reel | 2 | Yes
PDZ3.6B,115 Diode Zener Single 3.6V 2% 400mW 2-Pin SOD-323 T/R | Prêt à être expédié le lendemain | Nexperia | Voltage Regulator | Single | 3.6 | 2% | 400 | 5 | 5 |  | 90 | 400 | Tape and Reel | 2 | Yes
PDZ27B,115 Diode Zener Single 27V 2% 400mW 2-Pin SOD-323 T/R | Prêt à être expédié le lendemain | Nexperia | Voltage Regulator | Single | 27 | 2% | 400 | 5 | 0.05 |  | 40 | 400 | Tape and Reel | 2 | Yes
PDZ3.9BGWJ Diode Zener Single 4.025V 2% 625mW 2-Pin SOD-123 T/R | Prêt à être expédié le lendemain | Nexperia | Voltage Regulator | Single | 4.025 | 2% | 625 | 5 | 3 |  | 90 | 625 | Tape and Reel | 2 | Yes
PDZ3.9B,115 Diode Zener Single 3.9V 2% 400mW 2-Pin SOD-323 T/R | Prêt à être expédié le lendemain | Nexperia | Voltage Regulator | Single | 3.9 | 2% | 400 | 5 | 3 |  | 90 | 400 | Tape and Reel | 2 | Yes
PDZ30B,115 Diode Zener Single 30V 2% 400mW 2-Pin SOD-323 T/R | Livraison en 2 jours | Nexperia | Voltage Regulator | Single | 30 | 2% | 400 | 5 | 0.05 |  | 40 | 400 | Tape and Reel | 2 | Yes
PDZ33BGWJ Diode Zener Single 32.97V 2% 625mW 2-Pin SOD-123 T/R | Prêt à être expédié le lendemain | Nexperia | Voltage Regulator | Single | 32.97 | 2% | 625 | 5 | 0.05 |  | 40 | 625 | Tape and Reel | 2 | Yes
PDZ30BGWJ Diode Zener Single 29.94V 2% 625mW 2-Pin SOD-123 T/R | Prêt à être expédié le lendemain | Nexperia | Voltage Regulator | Single | 29.94 | 2% | 625 | 5 | 0.05 |  | 40 | 625 | Tape and Reel | 2 | Yes
PDZ33BGWX Diode Zener Single 32.97V 2% 625mW 2-Pin SOD-123 T/R | Prêt à être expédié le lendemain | Nexperia | Voltage Regulator | Single | 32.97 | 2% | 625 | 5 | 0.05 |  | 40 | 625 | Tape and Reel | 2 | Yes
1SMA4758A Zener Diode Single 56V 5% 110Ohm 1000mW 2-Pin SMA |  | EIC Semiconductor | Voltage Regulator | Single | 56 | 5% | 1000 | 4.5 | 5 | 16 | 110 |  |  | 2
1SMA5913A Zener Diode Single 3.3V 10% 10Ohm 1500mW 2-Pin SMA |  | EIC Semiconductor | Voltage Regulator | Single | 3.3 | 10% | 1500 | 113.6 | 100 | 454 | 10 | 500 |  | 2
1SMA5913B Zener Diode Single 3.3V 5% 10Ohm 1500mW 2-Pin SMA |  | EIC Semiconductor | Voltage Regulator | Single | 3.3 | 5% | 1500 | 113.6 | 100 | 454 | 10 | 500 |  | 2
1SMA5914A Zener Diode Single 3.6V 10% 9Ohm 1500mW 2-Pin SMA |  | EIC Semiconductor | Voltage Regulator | Single | 3.6 | 10% | 1500 | 104.2 | 75 | 416 | 9 | 500 |  | 2
1SMA5914B Zener Diode Single 3.6V 5% 9Ohm 1500mW 2-Pin SMA |  | EIC Semiconductor | Voltage Regulator | Single | 3.6 | 5% | 1500 | 104.2 | 75 | 416 | 9 | 500 |  | 2
1SMA4763A Zener Diode Single 91V 5% 250Ohm 1000mW 2-Pin SMA |  | EIC Semiconductor | Voltage Regulator | Single | 91 | 5% | 1000 | 2.8 | 5 | 10 | 250 |  |  | 2
BZG03-C16 Zener Diode Single 16V 6% 15Ohm 3000mW 2-Pin SMA |  | EIC Semiconductor | Voltage Regulator | Single | 16 | 6% | 3000 | 25 | 1 |  | 15 |  |  | 2
BZG03-C10 Zener Diode Single 10V 6% 4Ohm 3000mW 2-Pin SMA |  | EIC Semiconductor | Voltage Regulator | Single | 10 | 6% | 3000 | 50 | 7 |  | 4 |  |  | 2
BZG03-C15 Zener Diode Single 15V 6% 10Ohm 3000mW 2-Pin SMA |  | EIC Semiconductor | Voltage Regulator | Single | 15 | 6% | 3000 | 50 | 1 |  | 10 |  |  | 2
BZG03-C24 Zener Diode Single 24V 6% 15Ohm 3000mW 2-Pin SMA |  | EIC Semiconductor | Voltage Regulator | Single | 24 | 6% | 3000 | 25 | 1 |  | 15 |  |  | 2
BZG03-C56 Zener Diode Single 56V 7% 60Ohm 3000mW 2-Pin SMA |  | EIC Semiconductor | Voltage Regulator | Single | 56 | 7% | 3000 | 10 | 1 |  | 60 |  |  | 2
SZ4524 Zener Diode Single 24V 5% 13Ohm 2000mW 2-Pin SMA |  | EIC Semiconductor | Voltage Regulator | Single | 24 | 5% | 2000 | 20.8 | 0.5 | 76 | 13 |  |  | 2
SZ4527 Zener Diode Single 27V 5% 18Ohm 2000mW 2-Pin SMA |  | EIC Semiconductor | Voltage Regulator | Single | 27 | 5% | 2000 | 18.5 | 0.5 | 68 | 18 |  |  | 2
SZ453A Zener Diode Single 3V 5% 8Ohm 2000mW 2-Pin SMA |  | EIC Semiconductor | Voltage Regulator | Single | 3 | 5% | 2000 | 160 | 100 | 600 | 8 |  |  | 2
SZ4536 Zener Diode Single 36V 5% 25Ohm 2000mW 2-Pin SMA |  | EIC Semiconductor | Voltage Regulator | Single | 36 | 5% | 2000 | 13.9 | 0.5 | 50 | 25 |  |  | 2
SZ4522 Zener Diode Single 22V 5% 12Ohm 2000mW 2-Pin SMA |  | EIC Semiconductor | Voltage Regulator | Single | 22 | 5% | 2000 | 22.8 | 0.5 | 82 | 12 |  |  | 2
SZ4539 Zener Diode Single 39V 5% 30Ohm 2000mW 2-Pin SMA |  | EIC Semiconductor | Voltage Regulator | Single | 39 | 5% | 2000 | 12.8 | 0.5 | 47 | 30 |  |  | 2
SZ453G Zener Diode Single 3.6V 5% 5Ohm 2000mW 2-Pin SMA |  | EIC Semiconductor | Voltage Regulator | Single | 3.6 | 5% | 2000 | 139 | 80 | 504 | 5 |  |  | 2
SZ4519 Zener Diode Single 19V 5% 11Ohm 2000mW 2-Pin SMA |  | EIC Semiconductor | Voltage Regulator | Single | 19 | 5% | 2000 | 26.3 | 0.5 | 95 | 11 |  |  | 2
SZ4530 Zener Diode Single 30V 5% 20Ohm 2000mW 2-Pin SMA |  | EIC Semiconductor | Voltage Regulator | Single | 30 | 5% | 2000 | 16.6 | 0.5 | 60 | 20 |  |  | 2
SZ4551 Zener Diode Single 51V 5% 48Ohm 2000mW 2-Pin SMA |  | EIC Semiconductor | Voltage Regulator | Single | 51 | 5% | 2000 | 9.8 | 0.5 | 36 | 48 |  |  | 2
SZ4547 Zener Diode Single 47V 5% 40Ohm 2000mW 2-Pin SMA |  | EIC Semiconductor | Voltage Regulator | Single | 47 | 5% | 2000 | 10.6 | 0.5 | 39 | 40 |  |  | 2
SZ4556 Zener Diode Single 56V 5% 55Ohm 2000mW 2-Pin SMA |  | EIC Semiconductor | Voltage Regulator | Single | 56 | 5% | 2000 | 9 | 0.5 | 32 | 55 |  |  | 2
SZ458C Zener Diode Single 8.2V 5% 2.3Ohm 2000mW 2-Pin SMA |  | EIC Semiconductor | Voltage Regulator | Single | 8.2 | 5% | 2000 | 61 | 50 | 220 | 2.3 |  |  | 2
SZ4568 Zener Diode Single 68V 5% 75Ohm 2000mW 2-Pin SMA |  | EIC Semiconductor | Voltage Regulator | Single | 68 | 5% | 2000 | 7.4 | 0.5 | 27 | 75 |  |  | 2
SZ45D0 Zener Diode Single 200V 5% 900Ohm 2000mW 2-Pin SMA |  | EIC Semiconductor | Voltage Regulator | Single | 200 | 5% | 2000 | 2.5 | 0.5 | 9 | 900 |  |  | 2
SZ5010 Zener Diode Single 10V 10% 3.5Ohm 3000mW 2-Pin SMA |  | EIC Semiconductor | Voltage Regulator | Single | 10 | 10% | 3000 | 75 | 50 | 270 | 3.5 |  |  | 2
SZ5016 Zener Diode Single 16V 10% 5.5Ohm 3000mW 2-Pin SMA |  | EIC Semiconductor | Voltage Regulator | Single | 16 | 10% | 3000 | 47 | 0.5 | 169 | 5.5 |  |  | 2
SZ5018 Zener Diode Single 18V 10% 6Ohm 3000mW 2-Pin SMA |  | EIC Semiconductor | Voltage Regulator | Single | 18 | 10% | 3000 | 42 | 0.5 | 150 | 6 |  |  | 2
SZ5015 Zener Diode Single 15V 10% 5.5Ohm 3000mW 2-Pin SMA |  | EIC Semiconductor | Voltage Regulator | Single | 15 | 10% | 3000 | 50 | 0.5 | 180 | 5.5 |  |  | 2
SZ5039 Zener Diode Single 39V 10% 28Ohm 3000mW 2-Pin SMA |  | EIC Semiconductor | Voltage Regulator | Single | 39 | 10% | 3000 | 19 | 0.5 | 69 | 28 |  |  | 2
SZ5028 Zener Diode Single 28V 10% 12Ohm 3000mW 2-Pin SMA |  | EIC Semiconductor | Voltage Regulator | Single | 28 | 10% | 3000 | 27 | 0.5 | 96 | 12 |  |  | 2
SZ5043 Zener Diode Single 43V 10% 33Ohm 3000mW 2-Pin SMA |  | EIC Semiconductor | Voltage Regulator | Single | 43 | 10% | 3000 | 17 | 0.5 | 63 | 33 |  |  | 2
SZ5036 Zener Diode Single 36V 10% 22Ohm 3000mW 2-Pin SMA |  | EIC Semiconductor | Voltage Regulator | Single | 36 | 10% | 3000 | 21 | 0.5 | 75 | 22 |  |  | 2
SZ503J Zener Diode Single 3.9V 10% 4.5Ohm 3000mW 2-Pin SMA |  | EIC Semiconductor | Voltage Regulator | Single | 3.9 | 10% | 3000 | 192 | 80 | 630 | 4.5 |  |  | 2
SZ5022 Zener Diode Single 22V 10% 8Ohm 3000mW 2-Pin SMA |  | EIC Semiconductor | Voltage Regulator | Single | 22 | 10% | 3000 | 34 | 0.5 | 123 | 8 |  |  | 2
SZ506I Zener Diode Single 6.8V 10% 2Ohm 3000mW 2-Pin SMA |  | EIC Semiconductor | Voltage Regulator | Single | 6.8 | 10% | 3000 | 110 | 50 | 393 | 2 |  |  | 2
SZ506C Zener Diode Single 6.2V 10% 1.5Ohm 3000mW 2-Pin SMA |  | EIC Semiconductor | Voltage Regulator | Single | 6.2 | 10% | 3000 | 121 | 50 | 435 | 1.5 |  |  | 2
SZ50B0 Zener Diode Single 100V 10% 160Ohm 3000mW 2-Pin SMA |  | EIC Semiconductor | Voltage Regulator | Single | 100 | 10% | 3000 | 7.5 | 0.5 | 27 | 160 |  |  | 2
SZ508C Zener Diode Single 8.2V 10% 2.3Ohm 3000mW 2-Pin SMA |  | EIC Semiconductor | Voltage Regulator | Single | 8.2 | 10% | 3000 | 91 | 50 | 330 | 2.3 |  |  | 2
Z1SMA11 Diode Zener Single 11V 5% 1500mW 2-Pin SMA T/R |  | Diotec Semiconductor AG | Voltage Regulator | Single | 11 | 5% | 1500 | 5 | 1 | 86@Ta=50C | 20 |  | Tape and Reel | 2 | Yes
Z1SMA1 Zener Diode Single 0.765V 5% 8Ohm 1500mW 2-Pin SMA T/R |  | Diotec Semiconductor AG | Voltage Regulator | Single | 0.765 | 5% | 1500 | 5 |  | 500@Ta=50C | 8 |  | Tape and Reel | 2 | Yes
Z1SMA13 Diode Zener Single 12V 5% 1500mW 2-Pin SMA T/R |  | Diotec Semiconductor AG | Voltage Regulator | Single | 12 | 5% | 1500 | 5 | 1 | 71@Ta=50C | 25 |  | Tape and Reel | 2 | Yes
MM1Z13 Diode Zener Single 13V 5% 500mW 2-Pin SOD-123 |  | EIC Semiconductor | Voltage Regulator | Single | 13 | 5% | 500 | 5 | 0.1 |  | 35 | 500 |  | 2
MM1Z15 Diode Zener Single 15V 5% 500mW 2-Pin SOD-123 |  | EIC Semiconductor | Voltage Regulator | Single | 15 | 5% | 500 | 5 | 0.1 |  | 40 | 500 |  | 2
MM1Z24 Diode Zener Single 24V 5% 500mW 2-Pin SOD-123 |  | EIC Semiconductor | Voltage Regulator | Single | 24 | 5% | 500 | 5 | 0.1 |  | 60 | 500 |  | 2
MM1Z20 Diode Zener Single 20V 5% 500mW 2-Pin SOD-123 |  | EIC Semiconductor | Voltage Regulator | Single | 20 | 5% | 500 | 5 | 0.1 |  | 50 | 500 |  | 2
MM1Z11 Diode Zener Single 11V 5% 500mW 2-Pin SOD-123 |  | EIC Semiconductor | Voltage Regulator | Single | 11 | 5% | 500 | 5 | 0.1 |  | 30 | 500 |  | 2
MM1Z12 Diode Zener Single 12V 5% 500mW 2-Pin SOD-123 |  | EIC Semiconductor | Voltage Regulator | Single | 12 | 5% | 500 | 5 | 0.1 |  | 35 | 500 |  | 2
MM1Z3V6 Diode Zener Single 3.6V 5% 500mW 2-Pin SOD-123 |  | EIC Semiconductor | Voltage Regulator | Single | 3.6 | 5% | 500 | 5 | 10 |  | 130 | 500 |  | 2
MM1Z3V9 Diode Zener Single 3.9V 5% 500mW 2-Pin SOD-123 |  | EIC Semiconductor | Voltage Regulator | Single | 3.9 | 5% | 500 | 5 | 5 |  | 130 | 500 |  | 2
MM1Z3V0 Diode Zener Single 3V 5% 500mW 2-Pin SOD-123 |  | EIC Semiconductor | Voltage Regulator | Single | 3 | 5% | 500 | 5 | 50 |  | 120 | 500 |  | 2
MM1Z4692 Diode Zener Single 6.8V 5% 500mW 2-Pin SOD-123 |  | EIC Semiconductor | Voltage Regulator | Single | 6.8 | 5% | 500 | 0.05 | 10 |  |  |  |  | 2
MM1Z4691 Diode Zener Single 6.2V 5% 500mW 2-Pin SOD-123 |  | EIC Semiconductor | Voltage Regulator | Single | 6.2 | 5% | 500 | 0.05 | 10 |  |  |  |  | 2
MM1Z4689 Diode Zener Single 5.1V 5% 500mW 2-Pin SOD-123 |  | EIC Semiconductor | Voltage Regulator | Single | 5.1 | 5% | 500 | 0.05 | 10 |  |  |  |  | 2
MM1Z4702 Diode Zener Single 15V 5% 500mW 2-Pin SOD-123 |  | EIC Semiconductor | Voltage Regulator | Single | 15 | 5% | 500 | 0.05 | 0.05 |  |  |  |  | 2
MM1Z4697 Diode Zener Single 10V 5% 500mW 2-Pin SOD-123 |  | EIC Semiconductor | Voltage Regulator | Single | 10 | 5% | 500 | 0.05 | 1 |  |  |  |  | 2
MM1Z4707 Diode Zener Single 20V 5% 500mW 2-Pin SOD-123 |  | EIC Semiconductor | Voltage Regulator | Single | 20 | 5% | 500 | 0.05 | 0.01 |  |  |  |  | 2
MM1Z4709 Diode Zener Single 24V 5% 500mW 2-Pin SOD-123 |  | EIC Semiconductor | Voltage Regulator | Single | 24 | 5% | 500 | 0.05 | 0.01 |  |  |  |  | 2
MM1Z4V7 Diode Zener Single 4.7V 5% 500mW 2-Pin SOD-123 |  | EIC Semiconductor | Voltage Regulator | Single | 4.7 | 5% | 500 | 5 | 2 |  | 130 | 500 |  | 2
MM1Z4717 Diode Zener Single 43V 5% 500mW 2-Pin SOD-123 |  | EIC Semiconductor | Voltage Regulator | Single | 43 | 5% | 500 | 0.05 | 0.01 |  |  |  |  | 2
MM1Z4715 Diode Zener Single 36V 5% 500mW 2-Pin SOD-123 |  | EIC Semiconductor | Voltage Regulator | Single | 36 | 5% | 500 | 0.05 | 0.01 |  |  |  |  | 2
MM1Z5229B Zener Diode Single 4.3V 5% 22Ohm 500mW 2-Pin SOD-123 |  | EIC Semiconductor | Voltage Regulator | Single | 4.3 | 5% | 500 | 20 | 5 |  | 22 |  |  | 2
BZG03-C11 Zener Diode Single 11V 5% 7Ohm 3000mW 2-Pin SMA |  | EIC Semiconductor | Voltage Regulator | Single | 11 | 5% | 3000 | 50 | 4 |  | 7 |  |  | 2
BZG03-C160 Zener Diode Single 160V 6% 350Ohm 3000mW 2-Pin SMA |  | EIC Semiconductor | Voltage Regulator | Single | 160 | 6% | 3000 | 5 | 1 |  | 350 |  |  | 2
BZG03-C180 Zener Diode Single 180V 6% 400Ohm 3000mW 2-Pin SMA |  | EIC Semiconductor | Voltage Regulator | Single | 180 | 6% | 3000 | 5 | 1 |  | 400 |  |  | 2
BZG03-C130 Zener Diode Single 130V 6% 300Ohm 3000mW 2-Pin SMA |  | EIC Semiconductor | Voltage Regulator | Single | 130 | 6% | 3000 | 5 | 1 |  | 300 |  |  | 2
BZG03-C18 Zener Diode Single 18V 6% 15Ohm 3000mW 2-Pin SMA |  | EIC Semiconductor | Voltage Regulator | Single | 18 | 6% | 3000 | 25 | 1 |  | 15 |  |  | 2
BZG03-C200 Zener Diode Single 200V 6% 500Ohm 3000mW 2-Pin SMA |  | EIC Semiconductor | Voltage Regulator | Single | 200 | 6% | 3000 | 5 | 1 |  | 500 |  |  | 2
BZG03-C30 Zener Diode Single 30V 7% 15Ohm 3000mW 2-Pin SMA |  | EIC Semiconductor | Voltage Regulator | Single | 30 | 7% | 3000 | 25 | 1 |  | 15 |  |  | 2
BZG03-C240 Zener Diode Single 240V 6% 850Ohm 3000mW 2-Pin SMA |  | EIC Semiconductor | Voltage Regulator | Single | 240 | 6% | 3000 | 2 | 1000 |  | 850 |  |  | 2
BZG03-C27 Zener Diode Single 27V 7% 15Ohm 3000mW 2-Pin SMA |  | EIC Semiconductor | Voltage Regulator | Single | 27 | 7% | 3000 | 25 | 1 |  | 15 |  |  | 2
MZ55C68 Zener Diode Single 68V 3% 200Ohm 500mW 2-Pin Case M1A |  | EIC Semiconductor | Voltage Regulator | Single | 68 | 3% | 500 | 2.5 | 1 | 5.9 | 200 | 500 |  | 2
MZ55C56 Zener Diode Single 56V 3% 135Ohm 500mW 2-Pin Case M1A |  | EIC Semiconductor | Voltage Regulator | Single | 56 | 3% | 500 | 2.5 | 1 | 7 | 135 | 500 |  | 2
MZ55C7V5 Zener Diode Single 7.5V 3% 7Ohm 500mW 2-Pin Case M1A |  | EIC Semiconductor | Voltage Regulator | Single | 7.5 | 3% | 500 | 5 | 1 | 53 | 7 | 500 |  | 2
MZ55C4V7 Zener Diode Single 4.7V 3% 60Ohm 500mW 2-Pin Case M1A |  | EIC Semiconductor | Voltage Regulator | Single | 4.7 | 3% | 500 | 5 | 1 | 85 | 60 | 500 |  | 2
MZ55C91 Zener Diode Single 91V 3% 450Ohm 500mW 2-Pin Case M1A |  | EIC Semiconductor | Voltage Regulator | Single | 91 | 3% | 500 | 1 | 1 | 4.4 | 450 | 500 |  | 2
MZ55C9V1 Zener Diode Single 9.1V 3% 10Ohm 500mW 2-Pin Case M1A |  | EIC Semiconductor | Voltage Regulator | Single | 9.1 | 3% | 500 | 5 | 1 | 43 | 10 | 500 |  | 2
MZ55C82 Zener Diode Single 82V 3% 300Ohm 500mW 2-Pin Case M1A |  | EIC Semiconductor | Voltage Regulator | Single | 82 | 3% | 500 | 2.5 | 1 | 4.8 | 300 | 500 |  | 2
MZ5913A Silicon Zener Diodes |  | EIC Semiconductor | [11 empty] | 2
MZ5914A Silicon Zener Diodes |  | EIC Semiconductor | [11 empty] | 2
MZ5913B Silicon Zener Diodes |  | EIC Semiconductor | [11 empty] | 2
MZ5914B Silicon Zener Diodes |  | EIC Semiconductor | [11 empty] | 2
MZ5916A Silicon Zener Diodes |  | EIC Semiconductor | [11 empty] | 2
MZ5915A Silicon Zener Diodes |  | EIC Semiconductor | [11 empty] | 2
MZ55C8V2 Zener Diode Single 8.2V 3% 7Ohm 500mW 2-Pin Case M1A |  | EIC Semiconductor | Voltage Regulator | Single | 8.2 | 3% | 500 | 5 | 1 | 47 | 7 | 500 |  | 2
MZ5916B Silicon Zener Diodes |  | EIC Semiconductor | [11 empty] | 2
MZ5917A Silicon Zener Diodes |  | EIC Semiconductor | [11 empty] | 2
MZ5915B Silicon Zener Diodes |  | EIC Semiconductor | [11 empty] | 2
MZ5918B Silicon Zener Diodes |  | EIC Semiconductor | [11 empty] | 2
MZ5917B Silicon Zener Diodes |  | EIC Semiconductor | [11 empty] | 2
MZ5918A Silicon Zener Diodes |  | EIC Semiconductor | [11 empty] | 2
MZ5921B Silicon Zener Diodes |  | EIC Semiconductor | [11 empty] | 2
MZ5924A Silicon Zener Diodes |  | EIC Semiconductor | [11 empty] | 2
MZ5922A Silicon Zener Diodes |  | EIC Semiconductor | [11 empty] | 2
MZ5923A Silicon Zener Diodes |  | EIC Semiconductor | [11 empty] | 2
MZ5923B Silicon Zener Diodes |  | EIC Semiconductor | [11 empty] | 2
MZ5920B Silicon Zener Diodes |  | EIC Semiconductor | [11 empty] | 2
MZ5921A Silicon Zener Diodes |  | EIC Semiconductor | [11 empty] | 2
MZ5919B Silicon Zener Diodes |  | EIC Semiconductor | [11 empty] | 2
BZG04-27-M3-08 Zener Diode Single 33V 3000mW 2-Pin SMA T/R | 3000 | Vishay | Voltage Regulator | Single | 33 |  | 3000 | 25 | 5 |  |  | 3000 | Tape and Reel | 2
BZX384B68-E3-08 Diode Zener Single 68V 2% 200mW 2-Pin SOD-323 T/R | 30000 | Vishay | Voltage Regulator | Single | 68 | 2% | 200 | 2 | 0.05 |  | 240 | 200 | Tape and Reel | 2 | No
BZM55C13-TR3 Diode Zener Single 13V 6% 500mW 2-Pin MicroMELF T/R | 20000 | Vishay | Voltage Regulator | Single | 13 | 6% | 500 | 5 | 0.1 |  | 26 | 500 | Tape and Reel | 2 | Yes
BZM55C15-TR Diode Zener Single 15V 6% 500mW 2-Pin MicroMELF T/R | 45000 | Vishay | Voltage Regulator | Single | 15 | 6% | 500 | 5 | 0.1 |  | 30 | 500 | Tape and Reel | 2
BZM55C4V7-TR Diode Zener Single 4.7V 6% 500mW 2-Pin MicroMELF T/R | 15000 | Vishay | Voltage Regulator | Single | 4.7 | 6% | 500 | 5 | 0.5 |  | 80 | 500 | Tape and Reel | 2
BZX384B3V0-E3-08 Diode Zener Single 3V 2% 200mW 2-Pin SOD-323 T/R | 6000 | Vishay | Voltage Regulator | Single | 3 | 2% | 200 | 5 | 10 |  | 95 | 200 | Tape and Reel | 2 | No
CRZ12(TE85L,Q,M) Zener Diode Single 12V 10% 30Ohm 700mW 2-Pin S-FLAT T/R | 239 | Toshiba | Voltage Regulator | Single | 12 | 10% | 700 | 10 | 10 |  | 30 | 700 | Tape and Reel | 2
CRZ15(TE85L,Q,M) Zener Diode Single 15V 10% 30Ohm 700mW 2-Pin S-FLAT T/R | 3000 | Toshiba | Voltage Regulator | Single | 15 | 10% | 700 | 10 | 10 |  | 30 | 700 | Tape and Reel | 2
BZG03C22-HM3-08 Diode Zener Single 22V 6% 3000mW Automotive AEC-Q101 2-Pin SMA T/R | 5825 | Vishay | Voltage Regulator | Single | 22 | 6% | 3000 | 25 | 1 |  | 15 | 3000 | Tape and Reel | 2
BZX55C22-TAP Diode Zener Single 22V 6% 500mW 2-Pin DO-35 Ammo | 9900 | Vishay | Voltage Regulator | Single | 22 | 6% | 500 | 5 | 0.1 |  | 55 | 500 | Ammo | 2
BZX55C33-TR Diode Zener Single 33V 6% 500mW 2-Pin DO-35 T/R | 33337 | Vishay | Voltage Regulator | Single | 33 | 6% | 500 | 5 | 0.1 |  | 80 | 500 | Tape and Reel | 2
BZX55C2V4-TAP Diode Zener Single 2.4V 6% 500mW 2-Pin DO-35 Ammo | 24864 | Vishay | Voltage Regulator | Single | 2.4 | 6% | 500 | 5 | 50 |  | 85 | 500 | Ammo | 2
BZX55C36-TR Diode Zener Single 36V 6% 500mW 2-Pin DO-35 T/R | 29686 | Vishay | Voltage Regulator | Single | 36 | 6% | 500 | 5 | 0.1 |  | 80 | 500 | Tape and Reel | 2
BZX55C3V3-TAP Zener Diode Single 3.3V 6% 85Ohm 500mW 2-Pin DO-35 Ammo | 50000 | Vishay | Voltage Regulator | Single | 3.3 | 6% | 500 | 5 | 2 |  | 85 | 500 | Ammo | 2
BZX55C5V6-TR Diode Zener Single 5.6V 7% 500mW 2-Pin DO-35 T/R | 32363 | Vishay | Voltage Regulator | Single | 5.6 | 7% | 500 | 5 | 0.1 |  | 25 | 500 | Tape and Reel | 2
BZX55C75-TR Diode Zener Single 75V 6% 500mW 2-Pin DO-35 T/R | 10133 | Vishay | Voltage Regulator | Single | 75 | 6% | 500 | 2.5 | 0.1 |  | 250 | 500 | Tape and Reel | 2
BZX55C9V1-TR Diode Zener Single 9.1V 6% 500mW 2-Pin DO-35 T/R | 1948 | Vishay | Voltage Regulator | Single | 9.1 | 6% | 500 | 5 | 0.1 |  | 10 | 500 | Tape and Reel | 2
BZX84B10-E3-08 Diode Zener Single 10V 2% 500mW 3-Pin SOT-23 T/R | 12670 | Vishay | Voltage Regulator | Single | 10 | 2% | 500 | 5 | 0.2 |  | 20 | 500 | Tape and Reel | 3 | No
BZG04-75-M3-08 Zener Diode Single 91V 3000mW 2-Pin SMA T/R | 115 | Vishay | Voltage Regulator | Single | 91 |  | 3000 | 5 | 5 |  |  | 3000 | Tape and Reel | 2
BZG04-82-HM3-08 Zener Diode Single 100V 3000mW Automotive AEC-Q101 2-Pin SMA T/R | 6000 | Vishay | Voltage Regulator | Single | 100 |  | 3000 | 5 | 5 |  |  | 3000 | Tape and Reel | 2
BZG04-82-M3-08 Zener Diode Single 100V 3000mW 2-Pin SMA T/R | 5423 | Vishay | Voltage Regulator | Single | 100 |  | 3000 | 5 | 5 |  |  | 3000 | Tape and Reel | 2
BZG04-91-M3-08 Zener Diode Single 110V 3000mW 2-Pin SMA T/R | 6000 | Vishay | Voltage Regulator | Single | 110 |  | 3000 | 5 | 5 |  |  | 3000 | Tape and Reel | 2
CRY82(TE85L,Q,M) Zener Diode Single 8.2V 10% 30Ohm 700mW 2-Pin S-FLAT T/R | 365 | Toshiba | Voltage Regulator | Single | 8.2 | 10% | 700 | 10 | 10 |  | 30 | 700 | Tape and Reel | 2
BZX55C10-TAP Diode Zener Single 10V 6% 500mW 2-Pin DO-35 Ammo | 29671 | Vishay | Voltage Regulator | Single | 10 | 6% | 500 | 5 | 0.1 |  | 15 | 500 | Ammo | 2
BZX55C15-TAP Diode Zener Single 15V 6% 500mW 2-Pin DO-35 Ammo | 12570 | Vishay | Voltage Regulator | Single | 15 | 6% | 500 | 5 | 0.1 |  | 30 | 500 | Ammo | 2
BZX55C12-TAP Diode Zener Single 12V 5% 500mW 2-Pin DO-35 Ammo | 21886 | Vishay | Voltage Regulator | Single | 12 | 5% | 500 | 5 | 0.1 |  | 20 | 500 | Ammo | 2
BZX55C16-TAP Diode Zener Single 16V 6% 500mW 2-Pin DO-35 Ammo | 91 | Vishay | Voltage Regulator | Single | 16 | 6% | 500 | 5 | 0.1 |  | 40 | 500 | Ammo | 2
BZX55C10-TR Diode Zener Single 10V 6% 500mW 2-Pin DO-35 T/R | 31498 | Vishay | Voltage Regulator | Single | 10 | 6% | 500 | 5 | 0.1 |  | 15 | 500 | Tape and Reel | 2
BZX55C15-TR Diode Zener Single 15V 6% 500mW 2-Pin DO-35 T/R | 23526 | Vishay | Voltage Regulator | Single | 15 | 6% | 500 | 5 | 0.1 |  | 30 | 500 | Tape and Reel | 2
BZX55C11-TR Diode Zener Single 11V 5% 500mW 2-Pin DO-35 T/R | 28790 | Vishay | Voltage Regulator | Single | 11 | 5% | 500 | 5 | 0.1 |  | 20 | 500 | Tape and Reel | 2
BZX55C13-TAP Diode Zener Single 13V 6% 500mW 2-Pin DO-35 Ammo | 26615 | Vishay | Voltage Regulator | Single | 13 | 6% | 500 | 5 | 0.1 |  | 26 | 500 | Ammo | 2
BZX55C18-TAP Diode Zener Single 18V 6% 500mW 2-Pin DO-35 Ammo | 59642 | Vishay | Voltage Regulator | Single | 18 | 6% | 500 | 5 | 0.1 |  | 50 | 500 | Ammo | 2
BZX55C18-TR Diode Zener Single 18V 6% 500mW 2-Pin DO-35 T/R | 28067 | Vishay | Voltage Regulator | Single | 18 | 6% | 500 | 5 | 0.1 |  | 50 | 500 | Tape and Reel | 2
BZX55C13-TR Diode Zener Single 13V 6% 500mW 2-Pin DO-35 T/R | 27441 | Vishay | Voltage Regulator | Single | 13 | 6% | 500 | 5 | 0.1 |  | 26 | 500 | Tape and Reel | 2
BZX55C24-TAP Diode Zener Single 24V 6% 500mW 2-Pin DO-35 Ammo | 4595 | Vishay | Voltage Regulator | Single | 24 | 6% | 500 | 5 | 0.1 |  | 80 | 500 | Ammo | 2
BZX55C39-TAP Diode Zener Single 39V 5% 500mW 2-Pin DO-35 Ammo | 760 | Vishay | Voltage Regulator | Single | 39 | 5% | 500 | 2.5 | 0.1 |  | 90 | 500 | Ammo | 2
BZX55C3V3-TR Diode Zener Single 3.3V 6% 500mW 2-Pin DO-35 T/R | 6891 | Vishay | Voltage Regulator | Single | 3.3 | 6% | 500 | 5 | 2 |  | 85 | 500 | Tape and Reel | 2
BZX55C3V0-TR Diode Zener Single 3V 7% 500mW 2-Pin DO-35 T/R | 30488 | Vishay | Voltage Regulator | Single | 3 | 7% | 500 | 5 | 4 |  | 85 | 500 | Tape and Reel | 2
BZX55C3V6-TR Diode Zener Single 3.6V 6% 500mW 2-Pin DO-35 T/R | 26365 | Vishay | Voltage Regulator | Single | 3.6 | 6% | 500 | 5 | 2 |  | 85 | 500 | Tape and Reel | 2
BZX55C4V3-TR Diode Zener Single 4.3V 7% 500mW 2-Pin DO-35 T/R | 20000 | Vishay | Voltage Regulator | Single | 4.3 | 7% | 500 | 5 | 1 |  | 75 | 500 | Tape and Reel | 2
BZX55C3V9-TR Diode Zener Single 3.9V 5% 500mW 2-Pin DO-35 T/R | 50067 | Vishay | Voltage Regulator | Single | 3.9 | 5% | 500 | 5 | 2 |  | 85 | 500 | Tape and Reel | 2
BZX55C51-TR Diode Zener Single 51V 6% 500mW 2-Pin DO-35 T/R | 25307 | Vishay | Voltage Regulator | Single | 51 | 6% | 500 | 2.5 | 0.1 |  | 125 | 500 | Tape and Reel | 2
BZX55C5V1-TR Diode Zener Single 5.1V 6% 500mW 2-Pin DO-35 T/R | 39003 | Vishay | Voltage Regulator | Single | 5.1 | 6% | 500 | 5 | 0.1 |  | 35 | 500 | Tape and Reel | 2
BZX55C5V6-TAP Diode Zener Single 5.6V 7% 500mW 2-Pin DO-35 Ammo | 14927 | Vishay | Voltage Regulator | Single | 5.6 | 7% | 500 | 5 | 0.1 |  | 25 | 500 | Ammo | 2
BZX55C4V7-TAP Diode Zener Single 4.7V 6% 500mW 2-Pin DO-35 Ammo | 2325 | Vishay | Voltage Regulator | Single | 4.7 | 6% | 500 | 5 | 0.5 |  | 60 | 500 | Ammo | 2
BZX55C4V7-TR Diode Zener Single 4.7V 6% 500mW 2-Pin DO-35 T/R | 10633 | Vishay | Voltage Regulator | Single | 4.7 | 6% | 500 | 5 | 0.5 |  | 60 | 500 | Tape and Reel | 2
BZX55C56-TR Diode Zener Single 56V 7% 500mW 2-Pin DO-35 T/R | 27938 | Vishay | Voltage Regulator | Single | 56 | 7% | 500 | 2.5 | 0.1 |  | 135 | 500 | Tape and Reel | 2
BZX55C5V1-TAP Diode Zener Single 5.1V 6% 500mW 2-Pin DO-35 Ammo | 1655 | Vishay | Voltage Regulator | Single | 5.1 | 6% | 500 | 5 | 0.1 |  | 35 | 500 | Ammo | 2
BZX55C6V2-TR Diode Zener Single 6.2V 6% 500mW 2-Pin DO-35 T/R | 4683 | Vishay | Voltage Regulator | Single | 6.2 | 6% | 500 | 5 | 0.1 |  | 10 | 500 | Tape and Reel | 2
BZX55C6V8-TR Diode Zener Single 6.8V 6% 500mW 2-Pin DO-35 T/R | 10163 | Vishay | Voltage Regulator | Single | 6.8 | 6% | 500 | 5 | 0.1 |  | 8 | 500 | Tape and Reel | 2
BZX55C6V2-TAP Diode Zener Single 6.2V 6% 500mW 2-Pin DO-35 Ammo | 28392 | Vishay | Voltage Regulator | Single | 6.2 | 6% | 500 | 5 | 0.1 |  | 10 | 500 | Ammo | 2
BZX55C8V2-TR Diode Zener Single 8.2V 6% 500mW 2-Pin DO-35 T/R | 42297 | Vishay | Voltage Regulator | Single | 8.2 | 6% | 500 | 5 | 0.1 |  | 7 | 500 | Tape and Reel | 2
BZX55C9V1-TAP Diode Zener Single 9.1V 6% 500mW 2-Pin DO-35 Ammo | 6029 | Vishay | Voltage Regulator | Single | 9.1 | 6% | 500 | 5 | 0.1 |  | 10 | 500 | Ammo | 2
BZX55C8V2-TAP Diode Zener Single 8.2V 6% 500mW 2-Pin DO-35 Ammo | 8981 | Vishay | Voltage Regulator | Single | 8.2 | 6% | 500 | 5 | 0.1 |  | 7 | 500 | Ammo | 2
BZX84B11-E3-08 Diode Zener Single 11V 2% 500mW 3-Pin SOT-23 T/R | 9000 | Vishay | Voltage Regulator | Single | 11 | 2% | 500 | 5 | 0.1 |  | 20 | 500 | Tape and Reel | 3 | No
BZT52B6V8-G RHG Diode Zener Single 6.8V 2% 410mW 2-Pin SOD-123 T/R | 3000 | Taiwan Semiconductor | Voltage Regulator | Single | 6.8 | 2% | 410 | 5 | 2 |  | 15 | 410 | Tape and Reel | 2
BZT52C11 RHG Zener Diode Single 11V 5% 20Ohm 500mW 2-Pin SOD-123F T/R | 300000 | Taiwan Semiconductor | Voltage Regulator | Single | 11 | 5% | 500 | 5 | 0.09 |  | 20 | 500 | Tape and Reel | 2 | No
BZT52C4V7 RHG Zener Diode Single 4.7V 5% 80Ohm 500mW 2-Pin SOD-123F T/R | 6000 | Taiwan Semiconductor | Voltage Regulator | Single | 4.7 | 5% | 500 | 5 | 2.7 |  | 80 | 500 | Tape and Reel | 2 | No
CRZ16(TE85L,Q,M) Zener Diode Single 16V 10% 30Ohm 700mW 2-Pin S-FLAT T/R | 2740 | Toshiba | Voltage Regulator | Single | 16 | 10% | 700 | 10 | 10 |  | 30 | 700 | Tape and Reel | 2
TSZU52C4V7 RGG Diode Zener Single 4.7V 5% 150mW 2-Pin Case 0603(1608Metric) T/R | 16000 | Taiwan Semiconductor | Voltage Regulator | Single | 4.7 | 5% | 150 | 5 | 5 |  | 78 | 150 | Tape and Reel | 2 | No
BZT52B5V1 RHG Diode Zener Single 5.1V 2% 500mW 2-Pin SOD-123F T/R | 30000 | Taiwan Semiconductor | Voltage Regulator | Single | 5.1 | 2% | 500 | 5 | 1.8 |  | 60 | 500 | Tape and Reel | 2 | No
TSZU52C9V1 RGG Diode Zener Single 9.1V 5% 150mW 2-Pin Case 0603(1608Metric) T/R | 16000 | Taiwan Semiconductor | Voltage Regulator | Single | 9.1 | 5% | 150 | 5 | 0.1 |  | 10 | 150 | Tape and Reel | 2 | No
TSZU52C2V7 RGG Diode Zener Single 2.7V 5% 150mW 2-Pin Case 0603(1608Metric) T/R | 16000 | Taiwan Semiconductor | Voltage Regulator | Single | 2.7 | 5% | 150 | 5 | 75 |  | 83 | 150 | Tape and Reel | 2 | No
1N5251B-TAP Diode Zener Single 22V 5% 500mW 2-Pin DO-35 Ammo | 36644 | Vishay | Voltage Regulator | Single | 22 | 5% | 500 | 5.6 | 0.1 | 21 | 29 | 500 | Ammo | 2 | No
1N5251B-TR Diode Zener Single 22V 5% 500mW 2-Pin DO-35 T/R | 1353 | Vishay | Voltage Regulator | Single | 22 | 5% | 500 | 5.6 | 0.1 | 21 | 29 | 500 | Tape and Reel | 2
1N5258B-TR Diode Zener Single 36V 5% 500mW 2-Pin DO-35 T/R | 17509 | Vishay | Voltage Regulator | Single | 36 | 5% | 500 | 3.4 | 0.1 | 12.6 | 70 | 500 | Tape and Reel | 2 | No
1N5260B-TR Diode Zener Single 43V 5% 500mW 2-Pin DO-35 T/R | 30000 | Vishay | Voltage Regulator | Single | 43 | 5% | 500 | 3 | 0.1 | 10.6 | 93 | 500 | Tape and Reel | 2 | No
1N5261B-TR Diode Zener Single 47V 5% 500mW 2-Pin DO-35 T/R | 30000 | Vishay | Voltage Regulator | Single | 47 | 5% | 500 | 2.7 | 0.1 | 9.7 | 105 | 500 | Tape and Reel | 2 | No
1N4728A-TAP Diode Zener Single 3.3V 5% 1300mW 2-Pin DO-41 Ammo | 31709 | Vishay | Voltage Regulator | Single | 3.3 | 5% | 1300 | 76 | 100 | 276 | 10 | 1300 | Ammo | 2 | No
1N4735A-TAP Diode Zener Single 6.2V 5% 1300mW 2-Pin DO-41 Ammo | 4674 | Vishay | Voltage Regulator | Single | 6.2 | 5% | 1300 | 41 | 10 | 146 | 2 | 1300 | Ammo | 2 | No
BZD27C91PWH Diode Zener Single 91V 5% 2300mW Automotive 2-Pin SOD-123W T/R | 12000 | Taiwan Semiconductor | Voltage Regulator | Single | 91 | 5% | 2300 | 5 | 1 |  | 200 | 1000 | Tape and Reel | 2 | Yes
BZD27C160PWH Diode Zener Single 160V 5% 2300mW Automotive 2-Pin SOD-123W T/R | 12000 | Taiwan Semiconductor | Voltage Regulator | Single | 160 | 5% | 2300 | 5 | 1 |  | 350 | 1000 | Tape and Reel | 2 | Yes
BZD27C39PW Diode Zener Single 39V 5% 2300mW 2-Pin SOD-123W T/R | 9 | Taiwan Semiconductor | Voltage Regulator | Single | 39 | 5% | 2300 | 10 | 1 |  | 40 | 1000 | Tape and Reel | 2 | Yes
1M150Z R0 Diode Zener Single 150V 5% 1000mW 2-Pin DO-41 T/R | 4 | Taiwan Semiconductor | Voltage Regulator | Single | 150 | 5% | 1000 | 1.7 | 5 |  | 1000 |  | Tape and Reel | 2 | Yes
1N4753A R0 Diode Zener Single 36V 5% 1000mW 2-Pin DO-41 T/R | 3618 | Taiwan Semiconductor | Voltage Regulator | Single | 36 | 5% | 1000 | 7 | 5 |  | 50 |  | Tape and Reel | 2 | Yes
BZT52B10 RHG Diode Zener Single 10V 2% 500mW 2-Pin SOD-123F T/R | 57000 | Taiwan Semiconductor | Voltage Regulator | Single | 10 | 2% | 500 | 5 | 0.18 |  | 20 | 500 | Tape and Reel | 2 | No
BZX85C15 A0G Zener Diode Single 15V 5% 15Ohm 1300mW 2-Pin DO-41 Ammo | 1862 | Taiwan Semiconductor | Voltage Regulator | Single | 15 | 5% | 1300 | 15 | 0.5 | 71 | 15 | 1300 | Ammo | 2
BZD27C33PWH Diode Zener Single 33V 5% 2300mW Automotive 2-Pin SOD-123W T/R | 5656 | Taiwan Semiconductor | Voltage Regulator | Single | 33 | 5% | 2300 | 25 | 1 |  | 15 | 1000 | Tape and Reel | 2 | Yes
BZT52B9V1-G RHG Diode Zener Single 9.1V 2% 410mW 2-Pin SOD-123 T/R | 3000 | Taiwan Semiconductor | Voltage Regulator | Single | 9.1 | 2% | 410 | 5 | 0.5 |  | 15 | 410 | Tape and Reel | 2
BZT52B6V8 RHG Diode Zener Single 6.8V 2% 500mW 2-Pin SOD-123F T/R | 3000 | Taiwan Semiconductor | Voltage Regulator | Single | 6.8 | 2% | 500 | 5 | 1.8 |  | 15 | 500 | Tape and Reel | 2 | No
1N5232B-TR Diode Zener Single 5.6V 5% 500mW 2-Pin DO-35 T/R | 196 | Vishay | Voltage Regulator | Single | 5.6 | 5% | 500 | 20 | 5 | 81 | 11 | 500 | Tape and Reel | 2
1N5231B-TR Diode Zener Single 5.1V 5% 500mW 2-Pin DO-35 T/R | 13304 | Vishay | Voltage Regulator | Single | 5.1 | 5% | 500 | 20 | 5 | 89 | 17 | 500 | Tape and Reel | 2
1N5233B-TAP Diode Zener Single 6V 5% 500mW 2-Pin DO-35 Ammo | 30005 | Vishay | Voltage Regulator | Single | 6 | 5% | 500 | 20 | 5 | 76 | 7 | 500 | Ammo | 2 | No
1N5234B-TAP Diode Zener Single 6.2V 5% 500mW 2-Pin DO-35 Ammo | 3140 | Vishay | Voltage Regulator | Single | 6.2 | 5% | 500 | 20 | 5 | 73 | 7 | 500 | Ammo | 2 | No
1N5235B-TR Diode Zener Single 6.8V 5% 500mW 2-Pin DO-35 T/R | 17040 | Vishay | Voltage Regulator | Single | 6.8 | 5% | 500 | 20 | 3 | 67 | 5 | 500 | Tape and Reel | 2
1N5236B-TR Diode Zener Single 7.5V 5% 500mW 2-Pin DO-35 T/R | 24135 | Vishay | Voltage Regulator | Single | 7.5 | 5% | 500 | 20 | 3 | 61 | 6 | 500 | Tape and Reel | 2 | No
1N5237C-TR Diode Zener Single 8.2V 2% 500mW 2-Pin DO-35 T/R | 20000 | Vishay | Voltage Regulator | Single | 8.2 | 2% | 500 | 20 | 3 | 55 | 8 | 500 | Tape and Reel | 2 | No
1N5237B-TR Diode Zener Single 8.2V 5% 500mW 2-Pin DO-35 T/R | 8973 | Vishay | Voltage Regulator | Single | 8.2 | 5% | 500 | 20 | 3 | 55 | 8 | 500 | Tape and Reel | 2
1N5243B-TAP Diode Zener Single 13V 5% 500mW 2-Pin DO-35 Ammo | 14853 | Vishay | Voltage Regulator | Single | 13 | 5% | 500 | 9.5 | 0.5 | 35 | 13 | 500 | Ammo | 2 | No
1N5248B-TAP Diode Zener Single 18V 5% 500mW 2-Pin DO-35 Ammo | 13147 | Vishay | Voltage Regulator | Single | 18 | 5% | 500 | 7 | 0.1 | 25 | 21 | 500 | Ammo | 2 | No
1N5250B-TR Diode Zener Single 20V 5% 500mW 2-Pin DO-35 T/R | 9286 | Vishay | Voltage Regulator | Single | 20 | 5% | 500 | 6.2 | 0.1 | 23 | 25 | 500 | Tape and Reel | 2 | No
1N5255B-TAP Diode Zener Single 28V 5% 500mW 2-Pin DO-35 Ammo | 14386 | Vishay | Voltage Regulator | Single | 28 | 5% | 500 | 4.5 | 0.1 | 16.2 | 44 | 500 | Ammo | 2 | No
1N5256B-TR Diode Zener Single 30V 5% 500mW 2-Pin DO-35 T/R | 26101 | Vishay | Voltage Regulator | Single | 30 | 5% | 500 | 4.2 | 0.1 | 15.1 | 49 | 500 | Tape and Reel | 2
1N5258B-TAP Diode Zener Single 36V 5% 500mW 2-Pin DO-35 Ammo | 27268 | Vishay | Voltage Regulator | Single | 36 | 5% | 500 | 3.4 | 0.1 | 12.6 | 70 | 500 | Ammo | 2 | No
1N5257B-TR Diode Zener Single 33V 5% 500mW 2-Pin DO-35 T/R | 27 | Vishay | Voltage Regulator | Single | 33 | 5% | 500 | 3.8 | 0.1 | 13.8 | 58 | 500 | Tape and Reel | 2 | No
1N5257B-TAP Diode Zener Single 33V 5% 500mW 2-Pin DO-35 Ammo | 22463 | Vishay | Voltage Regulator | Single | 33 | 5% | 500 | 3.8 | 0.1 | 13.8 | 58 | 500 | Ammo | 2 | No
1N5265B-TR Diode Zener Single 62V 5% 500mW 2-Pin DO-35 T/R | 12190 | Vishay | Voltage Regulator | Single | 62 | 5% | 500 | 2 | 0.1 |  | 185 | 500 | Tape and Reel | 2 | No
1N5267B-TR Diode Zener Single 75V 5% 500mW 2-Pin DO-35 T/R | 10000 | Vishay | Voltage Regulator | Single | 75 | 5% | 500 | 1.7 | 0.1 |  | 270 | 500 | Tape and Reel | 2
BZD27C100PW Diode Zener Single 100V 5% 2300mW 2-Pin SOD-123W T/R | 7461 | Taiwan Semiconductor | Voltage Regulator | Single | 100 | 5% | 2300 | 5 | 1 |  | 200 | 1000 | Tape and Reel | 2 | Yes
BZD27C12PW Diode Zener Single 12V 5% 2300mW 2-Pin SOD-123W T/R | 268 | Taiwan Semiconductor | Voltage Regulator | Single | 12 | 5% | 2300 | 50 | 3 |  | 7 | 1000 | Tape and Reel | 2 | Yes
BZD27C13PW Diode Zener Single 13V 5% 2300mW 2-Pin SOD-123W T/R | 14 | Taiwan Semiconductor | Voltage Regulator | Single | 13 | 5% | 2300 | 50 | 2 |  | 10 | 1000 | Tape and Reel | 2 | Yes
MMSZ4703-E3-08 Diode Zener Single 16V 5% 500mW 2-Pin SOD-123 T/R | 30000 | Vishay | Voltage Regulator | Single | 16 | 5% | 500 | 0.05 | 0.05 |  |  | 500 | Tape and Reel | 2 | No
MMSZ4705-E3-08 Diode Zener Single 18V 5% 500mW 2-Pin SOD-123 T/R | 11440 | Vishay | Voltage Regulator | Single | 18 | 5% | 500 | 0.05 | 0.05 |  |  | 500 | Tape and Reel | 2 | No
MMSZ4704-E3-08 Diode Zener Single 17V 5% 500mW 2-Pin SOD-123 T/R | 14000 | Vishay | Voltage Regulator | Single | 17 | 5% | 500 | 0.05 | 0.05 |  |  | 500 | Tape and Reel | 2
MMSZ5226B-E3-08 Diode Zener Single 3.3V 5% 500mW 2-Pin SOD-123 T/R | 14491 | Vishay | Voltage Regulator | Single | 3.3 | 5% | 500 | 20 | 25 |  | 28 |  | Tape and Reel | 2 | No
MMSZ5227C-E3-08 Diode Zener Single 3.6V 2% 500mW 2-Pin SOD-123 T/R | 15000 | Vishay | Voltage Regulator | Single | 3.6 | 2% | 500 | 20 | 15 |  | 24 |  | Tape and Reel | 2
MMSZ5230B-E3-08 Diode Zener Single 4.7V 5% 500mW 2-Pin SOD-123 T/R | 2194 | Vishay | Voltage Regulator | Single | 4.7 | 5% | 500 | 20 | 5 |  | 19 |  | Tape and Reel | 2 | No
MMSZ4714-E3-08 Diode Zener Single 33V 5% 500mW 2-Pin SOD-123 T/R | 9000 | Vishay | Voltage Regulator | Single | 33 | 5% | 500 | 0.05 | 0.01 |  |  | 500 | Tape and Reel | 2
MMSZ5249C-E3-18 Diode Zener Single 19V 2% 500mW 2-Pin SOD-123 T/R | 7671 | Vishay | Voltage Regulator | Single | 19 | 2% | 500 | 6.6 | 0.1 |  | 23 |  | Tape and Reel | 2
MMSZ5248B-E3-18 Diode Zener Single 18V 5% 500mW 2-Pin SOD-123 T/R | 42 | Vishay | Voltage Regulator | Single | 18 | 5% | 500 | 7 | 0.1 |  | 21 |  | Tape and Reel | 2 | No
MMSZ4681-E3-08 Diode Zener Single 2.4V 5% 500mW 2-Pin SOD-123 T/R | 30000 | Vishay | Voltage Regulator | Single | 2.4 | 5% | 500 | 0.05 | 2 |  |  | 500 | Tape and Reel | 2 | No
MMSZ4683-E3-08 Diode Zener Single 3V 5% 500mW 2-Pin SOD-123 T/R | 14988 | Vishay | Voltage Regulator | Single | 3 | 5% | 500 | 0.05 | 0.8 |  |  | 500 | Tape and Reel | 2 | No
MMSZ4687-E3-08 Diode Zener Single 4.3V 5% 500mW 2-Pin SOD-123 T/R | 9000 | Vishay | Voltage Regulator | Single | 4.3 | 5% | 500 | 0.05 | 4 |  |  | 500 | Tape and Reel | 2 | No
MMSZ4687-E3-18 Diode Zener Single 4.3V 5% 500mW 2-Pin SOD-123 T/R | 30000 | Vishay | Voltage Regulator | Single | 4.3 | 5% | 500 | 0.05 | 4 |  |  | 500 | Tape and Reel | 2 | No
MMSZ4693-E3-18 Diode Zener Single 7.5V 5% 500mW 2-Pin SOD-123 T/R | 10000 | Vishay | Voltage Regulator | Single | 7.5 | 5% | 500 | 0.05 | 10 |  |  | 500 | Tape and Reel | 2
MMSZ4693-G3-08 Diode Zener Single 7.5V 5% 500mW 2-Pin SOD-123 T/R | 12000 | Vishay | Voltage Regulator | Single | 7.5 | 5% | 500 | 0.05 | 10 |  |  |  | Tape and Reel | 2
MMSZ4701-E3-08 Diode Zener Single 14V 5% 500mW 2-Pin SOD-123 T/R | 758 | Vishay | Voltage Regulator | Single | 14 | 5% | 500 | 0.05 | 0.05 |  |  | 500 | Tape and Reel | 2
MMSZ4702-E3-08 Diode Zener Single 15V 5% 500mW 2-Pin SOD-123 T/R | 14025 | Vishay | Voltage Regulator | Single | 15 | 5% | 500 | 0.05 | 0.05 |  |  | 500 | Tape and Reel | 2 | No
PLZ12C-G3/H Diode Zener Single 12.045V 3% 960mW 2-Pin Micro SMF T/R | 23136 | Vishay | Voltage Regulator | Single | 12.045 | 3% | 960 | 10 | 0.2 |  | 12 | 960 | Tape and Reel | 2 | No
PLZ12A-G3/H Diode Zener Single 11.42V 3% 960mW 2-Pin Micro SMF T/R | 1 | Vishay | Voltage Regulator | Single | 11.42 | 3% | 960 | 10 | 0.2 |  | 12 | 960 | Tape and Reel | 2 | No
PLZ11A-G3/H Diode Zener Single 10.445V 3% 960mW 2-Pin Micro SMF T/R | 10485 | Vishay | Voltage Regulator | Single | 10.445 | 3% | 960 | 10 | 0.2 |  | 10 | 960 | Tape and Reel | 2 | No
PLZ13B-G3/H Diode Zener Single 12.88V 3% 960mW 2-Pin SOD-323F Box | 38544 | Vishay | Voltage Regulator | Single | 12.88 | 3% | 960 | 10 | 0.2 |  | 14 | 960 | Box | 2 | No
PLZ15A-G3/H Diode Zener Single 13.785V 3% 960mW 2-Pin Micro SMF T/R | 9400 | Vishay | Voltage Regulator | Single | 13.785 | 3% | 960 | 10 | 0.2 |  | 16 | 960 | Tape and Reel | 2 | No
PLZ18C-G3/H Zener Diode Single 17.875V 3% 23Ohm 960mW 2-Pin SOD-323F Box | 6146 | Vishay | Voltage Regulator | Single | 17.875 | 3% | 960 | 10 | 0.2 |  | 23 | 960 | Box | 2 | No
PLZ20B-G3/H Diode Zener Single 19.11V 3% 960mW 2-Pin SOD-323F Box | 35732 | Vishay | Voltage Regulator | Single | 19.11 | 3% | 960 | 10 | 0.2 |  | 28 | 960 | Box | 2 | No
PLZ22D-G3/H Diode Zener Single 22.075V 3% 960mW 2-Pin Micro SMF T/R | 11247 | Vishay | Voltage Regulator | Single | 22.075 | 3% | 960 | 5 | 0.2 |  | 30 | 960 | Tape and Reel | 2 | No
PLZ22C-G3/H Diode Zener Single 21.625V 3% 960mW 2-Pin Micro SMF T/R | 11247 | Vishay | Voltage Regulator | Single | 21.625 | 3% | 960 | 5 | 0.2 |  | 30 | 960 | Tape and Reel | 2 | No
PLZ30D-G3/H Diode Zener Single 29.765V 3% 960mW 2-Pin Micro SMF T/R | 11051 | Vishay | Voltage Regulator | Single | 29.765 | 3% | 960 | 5 | 0.2 |  | 55 | 960 | Tape and Reel | 2 | No
PLZ36A-G3/H Diode Zener Single 32.965V 3% 960mW 2-Pin Micro SMF T/R | 11250 | Vishay | Voltage Regulator | Single | 32.965 | 3% | 960 | 5 | 0.2 |  | 75 | 960 | Tape and Reel | 2 | No
PLZ36D-G3/H Diode Zener Single 34.89V 3% 960mW 2-Pin Micro SMF T/R | 298 | Vishay | Voltage Regulator | Single | 34.89 | 3% | 960 | 5 | 0.2 |  | 75 | 960 | Tape and Reel | 2 | No
PLZ33D-G3/H Diode Zener Single 32.3V 3% 960mW 2-Pin Micro SMF T/R | 6545 | Vishay | Voltage Regulator | Single | 32.3 | 3% | 960 | 5 | 0.2 |  | 65 | 960 | Tape and Reel | 2 | No
PLZ39B-G3/H Diode Zener Single 36.275V 3% 960mW 2-Pin Micro SMF T/R | 11252 | Vishay | Voltage Regulator | Single | 36.275 | 3% | 960 | 5 | 0.2 |  | 85 | 960 | Tape and Reel | 2 | No
PLZ39D-G3/H Diode Zener Single 37.415V 2% 960mW 2-Pin Micro SMF T/R | 3465 | Vishay | Voltage Regulator | Single | 37.415 | 2% | 960 | 5 | 0.2 |  | 85 | 960 | Tape and Reel | 2 | No
PLZ3V9B-G3/H Diode Zener Single 4.025V 3% 960mW 2-Pin MicroSMF T/R | 15736 | Vishay | Voltage Regulator | Single | 4.025 | 3% | 960 | 20 | 5 |  | 50 | 960 | Tape and Reel | 2 | No
GDZ5V1B-G3-08 Diode Zener Single 5.1V 2% 200mW 2-Pin SOD-323 T/R | 12000 | Vishay | Voltage Regulator | Single | 5.1 | 2% | 200 | 5 | 2 |  | 80 | 200 | Tape and Reel | 2
PLZ5V1B-G3/H Diode Zener Single 5.07V 3% 960mW 2-Pin MicroSMF T/R | 4500 | Vishay | Voltage Regulator | Single | 5.07 | 3% | 960 | 20 | 5 |  | 20 | 960 | Tape and Reel | 2 | No
MMSZ5252B-E3-08 Diode Zener Single 24V 5% 500mW 2-Pin SOD-123 T/R | 13520 | Vishay | Voltage Regulator | Single | 24 | 5% | 500 | 5.2 | 0.1 |  | 33 |  | Tape and Reel | 2 | No
MMSZ5248C-E3-18 Diode Zener Single 18V 2% 500mW 2-Pin SOD-123 T/R | 1744 | Vishay | Voltage Regulator | Single | 18 | 2% | 500 | 7 | 0.1 |  | 21 |  | Tape and Reel | 2 | No
MMSZ4684-E3-08 Diode Zener Single 3.3V 5% 500mW 2-Pin SOD-123 T/R | 13443 | Vishay | Voltage Regulator | Single | 3.3 | 5% | 500 | 0.05 | 7.5 |  |  | 500 | Tape and Reel | 2 | No
MMSZ4691-E3-08 Diode Zener Single 6.2V 5% 500mW 2-Pin SOD-123 T/R | 15343 | Vishay | Voltage Regulator | Single | 6.2 | 5% | 500 | 0.05 | 10 |  |  | 500 | Tape and Reel | 2
MMSZ4695-E3-08 Diode Zener Single 8.7V 5% 500mW 2-Pin SOD-123 T/R | 1423 | Vishay | Voltage Regulator | Single | 8.7 | 5% | 500 | 0.05 | 1 |  |  | 500 | Tape and Reel | 2
MMSZ4703-G3-08 Diode Zener Single 16V 5% 500mW 2-Pin SOD-123 T/R | 12000 | Vishay | Voltage Regulator | Single | 16 | 5% | 500 | 0.05 | 0.05 |  |  |  | Tape and Reel | 2
MMSZ5250B-E3-08 Diode Zener Single 20V 5% 500mW 2-Pin SOD-123 T/R | 12515 | Vishay | Voltage Regulator | Single | 20 | 5% | 500 | 6.2 | 0.1 |  | 25 |  | Tape and Reel | 2 | No
MMSZ5248B-E3-08 Diode Zener Single 18V 5% 500mW 2-Pin SOD-123 T/R | 2160 | Vishay | Voltage Regulator | Single | 18 | 5% | 500 | 7 | 0.1 |  | 21 |  | Tape and Reel | 2 | No
MMSZ5247B-E3-08 Diode Zener Single 17V 5% 500mW 2-Pin SOD-123 T/R | 6000 | Vishay | Voltage Regulator | Single | 17 | 5% | 500 | 7.4 | 0.1 |  | 19 |  | Tape and Reel | 2
MMSZ4692-E3-08 Diode Zener Single 6.8V 5% 500mW 2-Pin SOD-123 T/R | 9890 | Vishay | Voltage Regulator | Single | 6.8 | 5% | 500 | 0.05 | 10 |  |  | 500 | Tape and Reel | 2
MMSZ4693-E3-08 Diode Zener Single 7.5V 5% 500mW 2-Pin SOD-123 T/R | 12000 | Vishay | Voltage Regulator | Single | 7.5 | 5% | 500 | 0.05 | 10 |  |  | 500 | Tape and Reel | 2
MMSZ4697-E3-08 Diode Zener Single 10V 5% 500mW 2-Pin SOD-123 T/R | 13742 | Vishay | Voltage Regulator | Single | 10 | 5% | 500 | 0.05 | 1 |  |  | 500 | Tape and Reel | 2
PLZ8V2C-G3/H Diode Zener Single 8.24V 3% 960mW 2-Pin MicroSMF T/R | 20577 | Vishay | Voltage Regulator | Single | 8.24 | 3% | 960 | 20 | 0.5 |  | 8 | 960 | Tape and Reel | 2 | No
PLZ5V6A-G3/H Diode Zener Single 5.415V 2% 960mW 2-Pin MicroSMF T/R | 30876 | Vishay | Voltage Regulator | Single | 5.415 | 2% | 960 | 20 | 5 |  | 13 | 960 | Tape and Reel | 2 | No
MMSZ5267B-E3-18 Diode Zener Single 75V 5% 500mW 2-Pin SOD-123 T/R | 20000 | Vishay | Voltage Regulator | Single | 75 | 5% | 500 | 1.7 | 0.1 |  | 270 |  | Tape and Reel | 2 | No
MMSZ4709-E3-18 Diode Zener Single 24V 5% 500mW 2-Pin SOD-123 T/R | 2414 | Vishay | Voltage Regulator | Single | 24 | 5% | 500 | 0.05 | 0.01 |  |  | 500 | Tape and Reel | 2
MMSZ4713-E3-08 Diode Zener Single 30V 5% 500mW 2-Pin SOD-123 T/R | 15339 | Vishay | Voltage Regulator | Single | 30 | 5% | 500 | 0.05 | 0.01 |  |  | 500 | Tape and Reel | 2
MMSZ4712-E3-08 Diode Zener Single 28V 5% 500mW 2-Pin SOD-123 T/R | 9285 | Vishay | Voltage Regulator | Single | 28 | 5% | 500 | 0.05 | 0.01 |  |  | 500 | Tape and Reel | 2
MMSZ5225B-E3-08 Diode Zener Single 3V 5% 500mW 2-Pin SOD-123 T/R | 6913 | Vishay | Voltage Regulator | Single | 3 | 5% | 500 | 20 | 50 |  | 30 |  | Tape and Reel | 2
MMSZ5226C-E3-08 Diode Zener Single 3.3V 2% 500mW 2-Pin SOD-123 T/R | 6000 | Vishay | Voltage Regulator | Single | 3.3 | 2% | 500 | 20 | 25 |  | 28 |  | Tape and Reel | 2
MMSZ5229B-E3-08 Diode Zener Single 4.3V 5% 500mW 2-Pin SOD-123 T/R | 10000 | Vishay | Voltage Regulator | Single | 4.3 | 5% | 500 | 20 | 5 |  | 22 |  | Tape and Reel | 2 | No
MMSZ5231B-E3-08 Diode Zener Single 5.1V 5% 500mW 2-Pin SOD-123 T/R | 5829 | Vishay | Voltage Regulator | Single | 5.1 | 5% | 500 | 20 | 5 |  | 17 |  | Tape and Reel | 2 | No
MMSZ5232B-E3-08 Diode Zener Single 5.6V 5% 500mW 2-Pin SOD-123 T/R | 9576 | Vishay | Voltage Regulator | Single | 5.6 | 5% | 500 | 20 | 5 |  | 11 |  | Tape and Reel | 2 | No
PLZ2V0B-G3/H Diode Zener Single 2.11V 4% 960mW 2-Pin MicroSMF T/R | 20791 | Vishay | Voltage Regulator | Single | 2.11 | 4% | 960 | 20 | 120 |  | 140 | 960 | Tape and Reel | 2 | No
MMSZ5230C-E3-08 Diode Zener Single 4.7V 2% 500mW 2-Pin SOD-123 T/R | 4491 | Vishay | Voltage Regulator | Single | 4.7 | 2% | 500 | 20 | 5 |  | 19 |  | Tape and Reel | 2
MMSZ5231C-E3-08 Diode Zener Single 5.1V 2% 500mW 2-Pin SOD-123 T/R | 9000 | Vishay | Voltage Regulator | Single | 5.1 | 2% | 500 | 20 | 5 |  | 17 |  | Tape and Reel | 2 | No
TSZU52C5V6 RGG Diode Zener Single 5.6V 5% 150mW 2-Pin Case 0603(1608Metric) T/R | 4000 | Taiwan Semiconductor | Voltage Regulator | Single | 5.6 | 5% | 150 | 5 | 0.1 |  | 40 | 150 | Tape and Reel | 2 | No
BZT52B22-E3-08 Diode Zener Single 22V 2% 500mW 2-Pin SOD-123 T/R | 9000 | Vishay | Voltage Regulator | Single | 22 | 2% | 500 | 5 | 0.1 | 20 | 55 | 500 | Tape and Reel | 2 | No
BZG05C18-M3-08 Zener Diode Single 18V 6% 20Ohm 3000mW 2-Pin SMA T/R | 5780 | Vishay | Voltage Regulator | Single | 18 | 6% | 3000 | 15 | 0.5 |  | 20 | 1250 | Tape and Reel | 2 | Yes
BZG05C24-M3-08 Zener Diode Single 24V 6% 25Ohm 3000mW 2-Pin SMA T/R | 5903 | Vishay | Voltage Regulator | Single | 24 | 6% | 3000 | 10 | 0.5 |  | 25 | 1250 | Tape and Reel | 2 | Yes
BZG05C16-HM3-08 Zener Diode Single 16V 6% 15Ohm 3000mW Automotive AEC-Q101 2-Pin SMA T/R | 4359 | Vishay | Voltage Regulator | Single | 16 | 6% | 3000 | 15 | 0.5 |  | 15 | 1250 | Tape and Reel | 2 | Yes
BZG05C3V3-M3-08 Diode Zener Single 3.3V 6% 3000mW 2-Pin SMA T/R | 3 | Vishay | Voltage Regulator | Single | 3.3 | 6% | 3000 | 80 | 40 |  | 20 | 1250 | Tape and Reel | 2 | Yes
BZG05C7V5-M3-08 Zener Diode Single 7.5V 6% 3Ohm 3000mW 2-Pin SMA T/R | 5462 | Vishay | Voltage Regulator | Single | 7.5 | 6% | 3000 | 35 | 1 |  | 3 | 1250 |  | 2 | Yes
BZM55C24-TR Diode Zener Single 24V 6% 500mW 2-Pin MicroMELF T/R | 5000 | Vishay | Voltage Regulator | Single | 24 | 6% | 500 | 5 | 0.1 |  | 80 | 500 | Tape and Reel | 2
BZT55C8V2-GS08 Diode Zener Single 8.2V 6% 500mW 2-Pin Quadro MELF SOD-80 T/R | 12500 | Vishay | Voltage Regulator | Single | 8.2 | 6% | 500 | 5 | 0.1 |  | 7 | 500 | Tape and Reel | 2 | No
BZX384C5V6-HE3-18 Diode Zener Single 5.6V 5% 200mW 2-Pin SOD-323 T/R Automotive AEC-Q101 | 60000 | Vishay | Voltage Regulator | Single | 5.6 | 5% | 200 | 5 | 1 |  | 40 | 200 | Tape and Reel | 2 | No
BZD17C4V7P-E3-08 Diode Zener Single 4.7V 6% 2300mW 2-Pin SMF T/R | 21000 | Vishay | Voltage Regulator | Single | 4.7 | 6% | 2300 | 100 | 10 |  | 7 | 800 | Tape and Reel | 2 | Yes
BZX384B18-E3-08 Diode Zener Single 18V 2% 200mW 2-Pin SOD-323 T/R | 2205 | Vishay | Voltage Regulator | Single | 18 | 2% | 200 | 5 | 0.05 |  | 45 | 200 | Tape and Reel | 2 | No
BZX384B39-E3-08 Diode Zener Single 39V 2% 200mW 2-Pin SOD-323 T/R | 12000 | Vishay | Voltage Regulator | Single | 39 | 2% | 200 | 2 | 0.05 |  | 130 | 200 | Tape and Reel | 2 | No
BZX384B3V0-E3-18 Diode Zener Single 3V 2% 200mW 2-Pin SOD-323 T/R | 142 | Vishay | Voltage Regulator | Single | 3 | 2% | 200 | 5 | 10 |  | 95 | 200 | Tape and Reel | 2 | No
BZX384C3V6-E3-08 Diode Zener Single 3.6V 5% 200mW 2-Pin SOD-323 T/R | 14150 | Vishay | Voltage Regulator | Single | 3.6 | 5% | 200 | 5 | 5 |  | 90 | 200 | Tape and Reel | 2 | No
BZX384B4V7-E3-18 Diode Zener Single 4.7V 2% 200mW 2-Pin SOD-323 T/R | 9784 | Vishay | Voltage Regulator | Single | 4.7 | 2% | 200 | 5 | 3 |  | 80 | 200 | Tape and Reel | 2 | No
BZX384B5V1-E3-08 Diode Zener Single 5.1V 2% 200mW 2-Pin SOD-323 T/R | 12509 | Vishay | Voltage Regulator | Single | 5.1 | 2% | 200 | 5 | 2 |  | 60 | 200 | Tape and Reel | 2 | No
BZX384C4V7-G3-08 Zener Diode Single 4.7V 5% 50Ohm 200mW 2-Pin SOD-323 T/R | 15000 | Vishay | Voltage Regulator | Single | 4.7 | 5% | 200 | 5 | 3 |  | 50 | 200 | Tape and Reel | 2 | No
BZX384B5V6-E3-18 Diode Zener Single 5.6V 2% 200mW 2-Pin SOD-323 T/R | 9072 | Vishay | Voltage Regulator | Single | 5.6 | 2% | 200 | 5 | 1 |  | 40 | 200 | Tape and Reel | 2 | No
BZX384B6V2-E3-08 Diode Zener Single 6.2V 2% 200mW 2-Pin SOD-323 T/R | 13931 | Vishay | Voltage Regulator | Single | 6.2 | 2% | 200 | 5 | 3 |  | 10 | 200 | Tape and Reel | 2 | No
BZX384C5V6-HE3-08 Diode Zener Single 5.6V 5% 200mW 2-Pin SOD-323 T/R Automotive AEC-Q101 | 11900 | Vishay | Voltage Regulator | Single | 5.6 | 5% | 200 | 5 | 1 |  | 40 | 200 | Tape and Reel | 2 | No
BZX384B6V8-E3-08 Diode Zener Single 6.8V 2% 200mW 2-Pin SOD-323 T/R | 14200 | Vishay | Voltage Regulator | Single | 6.8 | 2% | 200 | 5 | 2 |  | 15 | 200 | Tape and Reel | 2 | No
BZX384C6V8-E3-08 Diode Zener Single 6.8V 5% 200mW 2-Pin SOD-323 T/R | 11441 | Vishay | Voltage Regulator | Single | 6.8 | 5% | 200 | 5 | 2 |  | 15 | 200 | Tape and Reel | 2 | No
BZX384C6V2-HE3-08 Diode Zener Single 6.2V 5% 200mW 2-Pin SOD-323 T/R Automotive AEC-Q101 | 3765 | Vishay | Voltage Regulator | Single | 6.2 | 5% | 200 | 5 | 3 |  | 10 | 200 | Tape and Reel | 2 | No
BZX55B12-TAP Diode Zener Single 12V 2% 500mW 2-Pin DO-35 Ammo | 37891 | Vishay | Voltage Regulator | Single | 12 | 2% | 500 | 5 | 0.1 |  | 20 | 500 | Ammo | 2
BZX55B10-TAP Diode Zener Single 10V 2% 500mW 2-Pin DO-35 Ammo | 22376 | Vishay | Voltage Regulator | Single | 10 | 2% | 500 | 5 | 0.1 |  | 15 | 500 | Ammo | 2
BZX384C16-HE3-08 Diode Zener Single 16V 5% 200mW 2-Pin SOD-323 T/R Automotive AEC-Q101 | 6963 | Vishay | Voltage Regulator | Single | 16 | 5% | 200 | 5 | 0.05 |  | 40 | 200 | Tape and Reel | 2 | No
BZX55B15-TR Diode Zener Single 15V 2% 500mW 2-Pin DO-35 T/R | 11099 | Vishay | Voltage Regulator | Single | 15 | 2% | 500 | 5 | 0.1 |  | 30 | 500 | Tape and Reel | 2
BZX55B2V4-TR Zener Diode Single 2.4V 2% 85Ohm 500mW 2-Pin DO-35 T/R | 53956 | Vishay | Voltage Regulator | Single | 2.4 | 2% | 500 | 5 | 50 |  | 85 | 500 | Tape and Reel | 2
BZX55B3V9-TR Zener Diode Single 3.9V 2% 90Ohm 500mW 2-Pin DO-35 T/R | 30 | Vishay | Voltage Regulator | Single | 3.9 | 2% | 500 | 5 | 2 |  | 90 | 500 | Tape and Reel | 2
BZX384C2V7-HE3-08 Diode Zener Single 2.7V 5% 200mW 2-Pin SOD-323 T/R Automotive AEC-Q101 | 3000 | Vishay | Voltage Regulator | Single | 2.7 | 5% | 200 | 5 | 20 |  | 100 | 200 | Tape and Reel | 2 | No
BZG03C100-M3-08 Diode Zener Single 100V 6% 3000mW 2-Pin SMA T/R | 3000 | Vishay | Voltage Regulator | Single | 100 | 6% | 3000 | 5 | 1 |  | 200 | 3000 | Tape and Reel | 2 | Yes
BZG03C10-HM3-08 Diode Zener Single 10V 6% 3000mW Automotive AEC-Q101 2-Pin SMA T/R | 4500 | Vishay | Voltage Regulator | Single | 10 | 6% | 3000 | 50 | 10 |  | 4 | 3000 | Tape and Reel | 2 | Yes
BZG03C10-M3-08 Diode Zener Single 10V 6% 3000mW 2-Pin SMA T/R | 63000 | Vishay | Voltage Regulator | Single | 10 | 6% | 3000 | 50 | 10 |  | 4 | 3000 | Tape and Reel | 2 | Yes
BZT03C39-TR Zener Diode Single 39V 5% 40Ohm 3250mW 2-Pin SOD-57 T/R | 15000 | Vishay | Voltage Regulator | Single | 39 | 5% | 3250 | 10 | 1 |  | 40 | 1300 | Tape and Reel | 2
BZM55C62-TR Diode Zener Single 62V 6% 500mW 2-Pin MicroMELF T/R | 12500 | Vishay | Voltage Regulator | Single | 62 | 6% | 500 | 2.5 | 0.1 |  | 150 | 500 | Tape and Reel | 2
BZX55C6V8-TAP Diode Zener Single 6.8V 6% 500mW 2-Pin DO-35 Ammo | 18556 | Vishay | Voltage Regulator | Single | 6.8 | 6% | 500 | 5 | 0.1 |  | 8 | 500 | Ammo | 2
BZT55C3V6-GS08 Diode Zener Single 3.6V 6% 500mW 2-Pin Quadro MELF SOD-80 T/R | 12500 | Vishay | Voltage Regulator | Single | 3.6 | 6% | 500 | 5 | 2 |  | 90 | 500 | Tape and Reel | 2 | No
TZMB10-GS08 Diode Zener Single 10V 2% 500mW 2-Pin Mini-MELF SOD-80 T/R | 942 | Vishay | Voltage Regulator | Single | 10 | 2% | 500 | 5 | 0.1 |  | 15 | 500 | Tape and Reel | 2 | Yes
TZMB11-GS08 Diode Zener Single 11V 2% 500mW 2-Pin Mini-MELF SOD-80 T/R | 15885 | Vishay | Voltage Regulator | Single | 11 | 2% | 500 | 5 | 0.1 |  | 20 | 500 | Tape and Reel | 2 | Yes
TZMB12-GS08 Diode Zener Single 12V 2% 500mW 2-Pin Mini-MELF SOD-80 T/R | 6517 | Vishay | Voltage Regulator | Single | 12 | 2% | 500 | 5 | 0.1 |  | 20 | 500 | Tape and Reel | 2 | Yes
TZMB3V3-GS08 Diode Zener Single 3.3V 2% 500mW 2-Pin Mini-MELF SOD-80 T/R | 12508 | Vishay | Voltage Regulator | Single | 3.3 | 2% | 500 | 5 | 2 |  | 90 | 500 | Tape and Reel | 2 | No
TZMB3V9-GS08 Diode Zener Single 3.9V 2% 500mW 2-Pin Mini-MELF SOD-80 T/R | 1890 | Vishay | Voltage Regulator | Single | 3.9 | 2% | 500 | 5 | 2 |  | 90 | 500 | Tape and Reel | 2 | Yes
TZX18B-TR Diode Zener Single 17.9V 2% 500mW 2-Pin DO-35 T/R | 2111 | Vishay | Voltage Regulator | Single | 17.9 | 2% | 500 | 5 | 1 |  | 55 | 500 | Tape and Reel | 2 | No
TZX3V0C-TR Diode Zener Single 3.1V 3% 500mW 2-Pin DO-35 T/R | 26010 | Vishay | Voltage Regulator | Single | 3.1 | 3% | 500 | 5 | 5 |  | 100 | 500 | Tape and Reel | 2 | No
TZX3V3B-TR Diode Zener Single 3.3V 3% 500mW 2-Pin DO-35 T/R | 18535 | Vishay | Voltage Regulator | Single | 3.3 | 3% | 500 | 5 | 5 |  | 100 | 500 | Tape and Reel | 2 | No
TZX4V3B-TR Diode Zener Single 4.2V 2% 500mW 2-Pin DO-35 T/R | 28764 | Vishay | Voltage Regulator | Single | 4.2 | 2% | 500 | 5 | 5 |  | 100 | 500 | Tape and Reel | 2 | No
TZX4V7A-TR Diode Zener Single 4.5V 2% 500mW 2-Pin DO-35 T/R | 29668 | Vishay | Voltage Regulator | Single | 4.5 | 2% | 500 | 5 | 5 |  | 100 | 500 | Tape and Reel | 2 | No
TZX5V1B-TAP Diode Zener Single 5V 2% 500mW 2-Pin DO-35 Ammo | 33812 | Vishay | Voltage Regulator | Single | 5 | 2% | 500 | 5 | 5 |  | 100 | 500 | Ammo | 2 | No
TZX6V2D-TR Diode Zener Single 6.25V 2% 500mW 2-Pin DO-35 T/R | 4 | Vishay | Voltage Regulator | Single | 6.25 | 2% | 500 | 5 | 1 |  | 15 | 500 | Tape and Reel | 2 | No
TZX5V1C-TR Diode Zener Single 5.1V 2% 500mW 2-Pin DO-35 T/R | 23872 | Vishay | Voltage Regulator | Single | 5.1 | 2% | 500 | 5 | 5 |  | 100 | 500 | Tape and Reel | 2 | No
TZX6V8B-TR Diode Zener Single 6.75V 2% 500mW 2-Pin DO-35 T/R | 50 | Vishay | Voltage Regulator | Single | 6.75 | 2% | 500 | 5 | 1 |  | 15 | 500 | Tape and Reel | 2 | No
TZX9V1C-TAP Diode Zener Single 9.1V 2% 500mW 2-Pin DO-35 Ammo | 7256 | Vishay | Voltage Regulator | Single | 9.1 | 2% | 500 | 5 | 1 |  | 20 | 500 | Ammo | 2 | No
TZX9V1D-TR Diode Zener Single 9.3V 2% 500mW 2-Pin DO-35 T/R | 27337 | Vishay | Voltage Regulator | Single | 9.3 | 2% | 500 | 5 | 1 |  | 20 | 500 | Tape and Reel | 2 | No
TZS4686-GS08 Diode Zener Single 3.9V 5% 500mW 2-Pin Quadro MELF SOD-80 T/R | 25000 | Vishay | Voltage Regulator | Single | 3.9 | 5% | 500 | 0.05 | 5 | 70 |  | 500 | Tape and Reel | 2 | No
ZMY10-GS08 Diode Zener Single 10V 6% 1000mW 2-Pin MELF Glass T/R | 7500 | Vishay | Voltage Regulator | Single | 10 | 6% | 1000 | 50 | 0.5 | 74 | 4 | 1000 | Tape and Reel | 2
ZMY18-GS08 Diode Zener Single 18V 6% 1000mW 2-Pin MELF Glass T/R | 15000 | Vishay | Voltage Regulator | Single | 18 | 6% | 1000 | 25 | 0.5 | 40 | 11 | 1000 | Tape and Reel | 2
ZMY47-GS08 Diode Zener Single 47V 6% 1000mW 2-Pin MELF Glass T/R | 10500 | Vishay | Voltage Regulator | Single | 47 | 6% | 1000 | 10 | 0.5 | 15 | 80 | 1000 | Tape and Reel | 2
TLZ12C-GS08 Diode Zener Single 12V 3% 500mW 2-Pin Mini-MELF SOD-80 T/R | 20 | Vishay | Voltage Regulator | Single | 12 | 3% | 500 | 10 | 0.04 |  | 12 | 500 | Tape and Reel | 2 | No
TZM5222B-GS18 Diode Zener Single 2.5V 5% 500mW 2-Pin Mini-MELF SOD-80 T/R | 66 | Vishay | Voltage Regulator | Single | 2.5 | 5% | 500 | 20 | 100 |  | 30(Typ) | 500 | Tape and Reel | 2 | Yes
TZMB24-GS08 Diode Zener Single 24V 2% 500mW 2-Pin Mini-MELF SOD-80 T/R | 2500 | Vishay | Voltage Regulator | Single | 24 | 2% | 500 | 5 | 0.1 |  | 80 | 500 | Tape and Reel | 2 | Yes
SML4738A-E3/61 Zener Diode Single 8.2V 5% 4.5Ohm 1000mW 2-Pin SMA T/R | 1800 | Vishay | Voltage Regulator | Single | 8.2 | 5% | 1000 | 31 | 10 |  | 4.5 |  | Tape and Reel | 2 | Yes
TLZ5V1B-GS18 Diode Zener Single 5.1V 3% 500mW 2-Pin Mini-MELF SOD-80 T/R | 10273 | Vishay | Voltage Regulator | Single | 5.1 | 3% | 500 | 20 | 2 |  | 20 | 500 | Tape and Reel | 2 | No
TLZ5V1C-GS08 Diode Zener Single 5.1V 3% 500mW 2-Pin Mini-MELF SOD-80 T/R | 4194 | Vishay | Voltage Regulator | Single | 5.1 | 3% | 500 | 20 | 2 |  | 20 | 500 | Tape and Reel | 2 | No
SML4752HE3_A/H Zener Diode Single 33V 10% 45Ohm 1000mW Automotive AEC-Q101 2-Pin SMA T/R | 18000 | Vishay | Voltage Regulator | Single | 33 | 10% | 1000 | 7.5 | 5 |  | 45 |  | Tape and Reel | 2 | Yes
SMAZ5926B-E3/61 Zener Diode Single 11V 5% 5.5Ohm 1500mW 2-Pin SMA T/R | 3481 | Vishay | Voltage Regulator | Single | 11 | 5% | 1500 | 34.1 | 5 | 136 | 5.5 | 500 | Tape and Reel | 2 | Yes
TZM5242B-GS08 Diode Zener Single 12V 5% 500mW 2-Pin Mini-MELF SOD-80 T/R | 9608 | Vishay | Voltage Regulator | Single | 12 | 5% | 500 | 20 | 1 |  | 30(Typ) | 500 | Tape and Reel | 2 | Yes
TZM5246B-GS08 Diode Zener Single 16V 5% 500mW 2-Pin Mini-MELF SOD-80 T/R | 8508 | Vishay | Voltage Regulator | Single | 16 | 5% | 500 | 7.8 | 0.1 |  | 17(Typ) | 500 | Tape and Reel | 2 | Yes
TZM5249B-GS08 Diode Zener Single 19V 5% 500mW 2-Pin Mini-MELF SOD-80 T/R | 5678 | Vishay | Voltage Regulator | Single | 19 | 5% | 500 | 6.6 | 0.1 |  | 23(Typ) | 500 | Tape and Reel | 2 | Yes
TZM5248B-GS08 Diode Zener Single 18V 5% 500mW 2-Pin Mini-MELF SOD-80 T/R | 3897 | Vishay | Voltage Regulator | Single | 18 | 5% | 500 | 7 | 0.1 |  | 21(Typ) | 500 | Tape and Reel | 2 | Yes
TZMB7V5-GS08 Diode Zener Single 7.5V 2% 500mW 2-Pin Mini-MELF SOD-80 T/R | 10000 | Vishay | Voltage Regulator | Single | 7.5 | 2% | 500 | 5 | 0.1 |  | 7 | 500 | Tape and Reel | 2 | No
TZX11D-TR Diode Zener Single 11.35V 2% 500mW 2-Pin DO-35 T/R | 27722 | Vishay | Voltage Regulator | Single | 11.35 | 2% | 500 | 5 | 1 |  | 25 | 500 | Tape and Reel | 2 | No
TZX10D-TR Diode Zener Single 10.4V 2% 500mW 2-Pin DO-35 T/R | 4167 | Vishay | Voltage Regulator | Single | 10.4 | 2% | 500 | 5 | 1 |  | 25 | 500 | Tape and Reel | 2
TZX12C-TR Diode Zener Single 12.15V 2% 500mW 2-Pin DO-35 T/R | 8026 | Vishay | Voltage Regulator | Single | 12.15 | 2% | 500 | 5 | 1 |  | 35 | 500 | Tape and Reel | 2 | No
TZX12D-TR Diode Zener Single 12.45V 2% 500mW 2-Pin DO-35 T/R | 32490 | Vishay | Voltage Regulator | Single | 12.45 | 2% | 500 | 5 | 1 |  | 35 | 500 | Tape and Reel | 2 | No
TZX15C-TR Diode Zener Single 15.2V 2% 500mW 2-Pin DO-35 T/R | 38458 | Vishay | Voltage Regulator | Single | 15.2 | 2% | 500 | 5 | 1 |  | 40 | 500 | Tape and Reel | 2 | No
TZX13C-TR Diode Zener Single 13.15V 2% 500mW 2-Pin DO-35 T/R | 26528 | Vishay | Voltage Regulator | Single | 13.15 | 2% | 500 | 5 | 1 |  | 35 | 500 | Tape and Reel | 2 | No
TZX18C-TR Diode Zener Single 18.55V 2% 500mW 2-Pin DO-35 T/R | 6695 | Vishay | Voltage Regulator | Single | 18.55 | 2% | 500 | 5 | 1 |  | 55 | 500 | Tape and Reel | 2 | No
TZX24C-TR Diode Zener Single 24.9V 2% 500mW 2-Pin DO-35 T/R | 29867 | Vishay | Voltage Regulator | Single | 24.9 | 2% | 500 | 2 | 1 |  | 70 | 500 | Tape and Reel | 2 | No
TZX3V9C-TAP Diode Zener Single 4V 3% 500mW 2-Pin DO-35 Ammo | 7578 | Vishay | Voltage Regulator | Single | 4 | 3% | 500 | 5 | 5 |  | 100 | 500 | Ammo | 2 | No
TZX3V6C-TR Diode Zener Single 3.7V 3% 500mW 2-Pin DO-35 T/R | 24001 | Vishay | Voltage Regulator | Single | 3.7 | 3% | 500 | 5 | 5 |  | 100 | 500 | Tape and Reel | 2 | No
TZX3V3C-TR Diode Zener Single 3.4V 3% 500mW 2-Pin DO-35 T/R | 26827 | Vishay | Voltage Regulator | Single | 3.4 | 3% | 500 | 5 | 5 |  | 100 | 500 | Tape and Reel | 2 | No
TZX4V7C-TR Diode Zener Single 4.7V 2% 500mW 2-Pin DO-35 T/R | 3383 | Vishay | Voltage Regulator | Single | 4.7 | 2% | 500 | 5 | 5 |  | 100 | 500 | Tape and Reel | 2 | No
TZX4V7D-TAP Diode Zener Single 4.8V 2% 500mW 2-Pin DO-35 Ammo | 28522 | Vishay | Voltage Regulator | Single | 4.8 | 2% | 500 | 5 | 5 |  | 100 | 500 | Ammo | 2 | No
TZX6V8D-TAP Diode Zener Single 7.05V 2% 500mW 2-Pin DO-35 Ammo | 9205 | Vishay | Voltage Regulator | Single | 7.05 | 2% | 500 | 5 | 1 |  | 15 | 500 | Ammo | 2 | No
TZX8V2D-TR Diode Zener Single 8.5V 2% 500mW 2-Pin DO-35 T/R | 22500 | Vishay | Voltage Regulator | Single | 8.5 | 2% | 500 | 5 | 1 |  | 20 | 500 | Tape and Reel | 2 | No
TZM5221B-GS08 Diode Zener Single 2.4V 5% 500mW 2-Pin Mini-MELF SOD-80 T/R | 4056 | Vishay | Voltage Regulator | Single | 2.4 | 5% | 500 | 20 | 100 |  | 30(Typ) | 500 | Tape and Reel | 2 | Yes
TZM5222B-GS08 Diode Zener Single 2.5V 5% 500mW 2-Pin Mini-MELF SOD-80 T/R | 22 | Vishay | Voltage Regulator | Single | 2.5 | 5% | 500 | 20 | 100 |  | 30(Typ) | 500 | Tape and Reel | 2 | Yes
TLZ5V1A-GS08 Diode Zener Single 5.1V 3% 500mW 2-Pin Mini-MELF SOD-80 T/R | 5000 | Vishay | Voltage Regulator | Single | 5.1 | 3% | 500 | 20 | 2 |  | 20 | 500 | Tape and Reel | 2
TLZ6V2B-GS08 Diode Zener Single 6.2V 3% 500mW 2-Pin Mini-MELF SOD-80 T/R | 9792 | Vishay | Voltage Regulator | Single | 6.2 | 3% | 500 | 20 | 3 |  | 10 | 500 | Tape and Reel | 2 | No
TLZ5V6B-GS08 Diode Zener Single 5.6V 3% 500mW 2-Pin Mini-MELF SOD-80 T/R | 226 | Vishay | Voltage Regulator | Single | 5.6 | 3% | 500 | 20 | 1 |  | 13 | 500 | Tape and Reel | 2 | No
1N4474 Diode Zener Single 24V 5% 1500mW 2-Pin Case G-99 Bulk/T/R | 345 | Semtech | Voltage Regulator | Single | 24 | 5% | 1500 | 10.5 | 0.05 | 60 | 16 | 1500 | Tape and Reel¦Bulk | 2
1N4466 Diode Zener Single 11V 5% 1500mW 2-Pin Case G-99 Bulk/T/R | 27 | Semtech | Voltage Regulator | Single | 11 | 5% | 1500 | 23 | 0.3 | 130 | 6 | 1500 | Bulk¦Tape and Reel | 2
1N4476 Diode Zener Single 30V 5% 1500mW 2-Pin Case G-99 Bulk/T/R | 47 | Semtech | Voltage Regulator | Single | 30 | 5% | 1500 | 8.5 | 0.05 | 48 | 20 | 1500 | Tape and Reel¦Bulk | 2
JANTX1N4958US Zener Diode Single 10V 2Ohm 5000mW 2-Pin MELF | 58 | Sensitron Semiconductor | Voltage Regulator | Single | 10 |  | 5000 | 125 | 25 | 475 | 2 | 5000 |  | 2
JANTX1N4970 Zener Diode Single 33V 10Ohm 5000mW 2-Pin Case 5W | 1 | Sensitron Semiconductor | Voltage Regulator | Single | 33 |  | 5000 | 40 | 2 | 144 | 10 | 5000 |  | 2
JANTX1N4978 Zener Diode Single 68V 50Ohm 5000mW 2-Pin Case 5W | 9 | Sensitron Semiconductor | Voltage Regulator | Single | 68 |  | 5000 | 20 | 2 | 70 | 50 | 5000 |  | 2
JANTX1N4980 Zener Diode Single 82V 80Ohm 5000mW 2-Pin Case 5W | 370 | Sensitron Semiconductor | Voltage Regulator | Single | 82 |  | 5000 | 15 | 2 | 58 | 80 | 5000 |  | 2
JANTX1N4987 Zener Diode Single 160V 350Ohm 5000mW 2-Pin Case 5W | 638 | Sensitron Semiconductor | Voltage Regulator | Single | 160 |  | 5000 | 8 | 2 | 29.4 | 350 | 5000 |  | 2
JANTX1N4988 Diode Zener Single 180V 5000mW 2-Pin | 493 | Sensitron Semiconductor | Voltage Regulator | Single | 180 |  | 5000 | 5 | 2 | 26.4 | 450 | 5000 |  | 2
GRP-A-DATA-JANTX1N4465 Zener Diode Single 10V 5% 5Ohm 1500mW 2-Pin Case G-99 | 1 | Semtech | Voltage Regulator | Single | 10 | 5% | 1500 | 25 | 0.3 | 143 | 5 | 1500 |  | 2
JANTX1N4966 Zener Diode Single 22V 5Ohm 5000mW 2-Pin Case 5W | 203 | Sensitron Semiconductor | Voltage Regulator | Single | 22 |  | 5000 | 50 | 2 | 216 | 5 | 5000 |  | 2
JANTX1N4983 Zener Diode Single 110V 125Ohm 5000mW 2-Pin Case 5W | 539 | Sensitron Semiconductor | Voltage Regulator | Single | 110 |  | 5000 | 12 | 2 | 43 | 125 | 5000 |  | 2
JANTX1N4976 Zener Diode Single 56V 35Ohm 5000mW 2-Pin Case 5W | 374 | Sensitron Semiconductor | Voltage Regulator | Single | 56 |  | 5000 | 20 | 2 | 84 | 35 | 5000 |  | 2
JANTX1N4989 Zener Diode Single 200V 500Ohm 5000mW 2-Pin Case 5W T/R | 62 | Sensitron Semiconductor | Voltage Regulator | Single | 200 |  | 5000 | 5 | 2 | 23.6 | 500 | 5000 | Tape and Reel | 2
JANTX1N4985 Zener Diode Single 130V 190Ohm 5000mW 2-Pin Case 5W | 336 | Sensitron Semiconductor | Voltage Regulator | Single | 130 |  | 5000 | 10 | 2 | 36.6 | 190 | 5000 |  | 2
TZMC4V3-GS08 Diode Zener Single 4.3V 5% 500mW 2-Pin Mini-MELF SOD-80 T/R | 7500 | Vishay | Voltage Regulator | Single | 4.3 | 5% | 500 | 5 | 1 |  | 90 | 500 | Tape and Reel | 2 | Yes
TZMC6V2-GS18 Diode Zener Single 6.2V 5% 500mW 2-Pin Mini-MELF SOD-80 T/R | 70000 | Vishay | Voltage Regulator | Single | 6.2 | 5% | 500 | 5 | 0.1 |  | 10 | 500 | Tape and Reel | 2 | Yes
TZMC7V5-GS08 Diode Zener Single 7.5V 5% 500mW 2-Pin Mini-MELF SOD-80 T/R | 12863 | Vishay | Voltage Regulator | Single | 7.5 | 5% | 500 | 5 | 0.1 |  | 7 | 500 | Tape and Reel | 2 | Yes
TZMC6V8-GS08 Diode Zener Single 6.8V 5% 500mW 2-Pin Mini-MELF SOD-80 T/R | 3 | Vishay | Voltage Regulator | Single | 6.8 | 5% | 500 | 5 | 0.1 |  | 8 | 500 | Tape and Reel | 2 | Yes
TZMC9V1-GS08 Diode Zener Single 9.1V 5% 500mW 2-Pin Mini-MELF SOD-80 T/R | 1638 | Vishay | Voltage Regulator | Single | 9.1 | 5% | 500 | 5 | 0.1 |  | 10 | 500 | Tape and Reel | 2 | Yes
TZMC8V2-GS08 Diode Zener Single 8.2V 5% 500mW 2-Pin Mini-MELF SOD-80 T/R | 11355 | Vishay | Voltage Regulator | Single | 8.2 | 5% | 500 | 5 | 0.1 |  | 7 | 500 | Tape and Reel | 2 | Yes
TZQ5240B-GS08 Diode Zener Single 10V 5% 500mW 2-Pin Quadro MELF SOD-80 T/R | 11958 | Vishay | Voltage Regulator | Single | 10 | 5% | 500 | 20 | 3 |  | 17 | 500 | Tape and Reel | 2 | No
PLZ5V6A-G3/H Diode Zener Single 5.415V 2% 960mW 2-Pin MicroSMF T/R | 30876 | Vishay | Voltage Regulator | Single | 5.415 | 2% | 960 | 20 | 5 |  | 13 | 960 | Tape and Reel | 2 | No
MMSZ4703-G3-08 Diode Zener Single 16V 5% 500mW 2-Pin SOD-123 T/R | 12000 | Vishay | Voltage Regulator | Single | 16 | 5% | 500 | 0.05 | 0.05 |  |  |  | Tape and Reel | 2
MMSZ5250C-E3-18 Diode Zener Single 20V 2% 500mW 2-Pin SOD-123 T/R | 9900 | Vishay | Voltage Regulator | Single | 20 | 2% | 500 | 6.2 | 0.1 |  | 25 |  | Tape and Reel | 2
MMSZ4714-E3-08 Diode Zener Single 33V 5% 500mW 2-Pin SOD-123 T/R | 9000 | Vishay | Voltage Regulator | Single | 33 | 5% | 500 | 0.05 | 0.01 |  |  | 500 | Tape and Reel | 2
Z4KE150A-E3/54 Zener Diode Single 150V 5% 1000Ohm 1500mW 2-Pin DO-41 T/R | 72 | Vishay | Voltage Regulator | Single | 150 | 5% | 1500 | 5 | 0.5 | 10 | 1000 |  | Tape and Reel | 2 | Yes
ZGL41-100A-E3/96 Zener Diode Single 100V 5% 250Ohm 1000mW 2-Pin DO-213AB T/R | 1500 | Vishay | Voltage Regulator | Single | 100 | 5% | 1000 | 3.7 | 1 |  | 250 |  | Tape and Reel | 2 | Yes
ZM4728A-GS08 Diode Zener Single 3.3V 5% 1000mW 2-Pin MELF T/R | 1539 | Vishay | Voltage Regulator | Single | 3.3 | 5% | 1000 | 76 | 100 | 276 | 10 | 1000 | Tape and Reel | 2 | No
ZM4731A-GS08 Diode Zener Single 4.3V 5% 1000mW 2-Pin MELF T/R | 93 | Vishay | Voltage Regulator | Single | 4.3 | 5% | 1000 | 58 | 10 | 217 | 9 | 1000 | Tape and Reel | 2 | No
ZM4730A-GS08 Diode Zener Single 3.9V 5% 1000mW 2-Pin MELF T/R | 12581 | Vishay | Voltage Regulator | Single | 3.9 | 5% | 1000 | 64 | 50 | 234 | 9 | 1000 | Tape and Reel | 2 | No
ZM4732A-GS08 Diode Zener Single 4.7V 5% 1000mW 2-Pin MELF T/R | 10368 | Vishay | Voltage Regulator | Single | 4.7 | 5% | 1000 | 53 | 10 | 193 | 8 | 1000 | Tape and Reel | 2 | No
ZM4732A-GS18 Diode Zener Single 4.7V 5% 1000mW 2-Pin MELF T/R | 10000 | Vishay | Voltage Regulator | Single | 4.7 | 5% | 1000 | 53 | 10 | 193 | 8 | 1000 | Tape and Reel | 2 | No
ZM4733A-GS18 Diode Zener Single 5.1V 5% 1000mW 2-Pin MELF T/R | 5917 | Vishay | Voltage Regulator | Single | 5.1 | 5% | 1000 | 49 | 10 | 178 | 7 | 1000 | Tape and Reel | 2
ZM4734A-GS18 Diode Zener Single 5.6V 5% 1000mW 2-Pin MELF T/R | 42 | Vishay | Voltage Regulator | Single | 5.6 | 5% | 1000 | 45 | 10 | 162 | 5 | 1000 | Tape and Reel | 2 | No
ZM4734A-GS08 Diode Zener Single 5.6V 5% 1000mW 2-Pin MELF T/R | 9573 | Vishay | Voltage Regulator | Single | 5.6 | 5% | 1000 | 45 | 10 | 162 | 5 | 1000 | Tape and Reel | 2 | No
ZM4733A-GS08 Diode Zener Single 5.1V 5% 1000mW 2-Pin MELF T/R | 3088 | Vishay | Voltage Regulator | Single | 5.1 | 5% | 1000 | 49 | 10 | 178 | 7 | 1000 | Tape and Reel | 2
ZM4735A-GS08 Diode Zener Single 6.2V 5% 1000mW 2-Pin MELF T/R | 9962 | Vishay | Voltage Regulator | Single | 6.2 | 5% | 1000 | 41 | 10 | 146 | 2 | 1000 | Tape and Reel | 2
ZM4736A-GS18 Diode Zener Single 6.8V 5% 1000mW 2-Pin MELF T/R | 2759 | Vishay | Voltage Regulator | Single | 6.8 | 5% | 1000 | 37 | 10 | 133 | 3.5 | 1000 | Tape and Reel | 2 | No
ZM4737A-GS08 Diode Zener Single 7.5V 5% 1000mW 2-Pin MELF T/R | 1309 | Vishay | Voltage Regulator | Single | 7.5 | 5% | 1000 | 34 | 10 | 121 | 4 | 1000 | Tape and Reel | 2 | No
ZM4736A-GS08 Diode Zener Single 6.8V 5% 1000mW 2-Pin MELF T/R | 1224 | Vishay | Voltage Regulator | Single | 6.8 | 5% | 1000 | 37 | 10 | 133 | 3.5 | 1000 | Tape and Reel | 2 | No
ZM4740A-GS08 Diode Zener Single 10V 5% 1000mW 2-Pin MELF T/R | 12371 | Vishay | Voltage Regulator | Single | 10 | 5% | 1000 | 25 | 10 | 91 | 7 | 1000 | Tape and Reel | 2 | No
ZM4742A-GS08 Diode Zener Single 12V 5% 1000mW 2-Pin MELF T/R | 1741 | Vishay | Voltage Regulator | Single | 12 | 5% | 1000 | 21 | 5 | 76 | 9 | 1000 | Tape and Reel | 2 | No
ZM4743A-GS08 Diode Zener Single 13V 5% 1000mW 2-Pin MELF T/R | 15 | Vishay | Voltage Regulator | Single | 13 | 5% | 1000 | 19 | 5 | 69 | 10 | 1000 | Tape and Reel | 2 | No
ZM4746A-GS18 Diode Zener Single 18V 5% 1000mW 2-Pin MELF T/R | 7067 | Vishay | Voltage Regulator | Single | 18 | 5% | 1000 | 14 | 5 | 50 | 20 | 1000 | Tape and Reel | 2
ZM4751A-GS08 Diode Zener Single 30V 5% 1000mW 2-Pin MELF T/R | 620 | Vishay | Voltage Regulator | Single | 30 | 5% | 1000 | 8.5 | 5 | 30 | 40 | 1000 | Tape and Reel | 2 | No
ZM4755A-GS08 Diode Zener Single 43V 5% 1000mW 2-Pin MELF T/R | 593 | Vishay | Voltage Regulator | Single | 43 | 5% | 1000 | 6 | 5 | 22 | 70 | 1000 | Tape and Reel | 2 | No
BZG05C68-M3-08 Zener Diode Single 68V 6% 130Ohm 3000mW 2-Pin SMA T/R | 3 | Vishay | Voltage Regulator | Single | 68 | 6% | 3000 | 4 | 0.5 |  | 130 | 1250 | Tape and Reel | 2 | Yes
BZG05C75-M3-08 Zener Diode Single 75V 6% 135Ohm 3000mW 2-Pin SMA T/R | 937 | Vishay | Voltage Regulator | Single | 75 | 6% | 3000 | 4 | 0.5 |  | 135 | 1250 | Tape and Reel | 2
BZG05C6V8-M3-08 Zener Diode Single 6.8V 6% 3.5Ohm 3000mW 2-Pin SMA T/R | 13500 | Vishay | Voltage Regulator | Single | 6.8 | 6% | 3000 | 35 | 1 |  | 3.5 | 1250 | Tape and Reel | 2 | Yes
BZG05C8V2-M3-08 Diode Zener Single 8.2V 6% 3000mW 2-Pin SMA T/R | 1500 | Vishay | Voltage Regulator | Single | 8.2 | 6% | 3000 | 25 | 1 |  | 5 | 1250 | Tape and Reel | 2 | Yes
BZG03C270-M3-08 Diode Zener Single 270V 7% 3000mW 2-Pin SMA T/R | 16500 | Vishay | Voltage Regulator | Single | 270 | 7% | 3000 | 2 | 1 |  | 1000 | 3000 | Tape and Reel | 2 | Yes
BZG03C240-M3-08 Diode Zener Single 240V 6% 3000mW 2-Pin SMA T/R | 273 | Vishay | Voltage Regulator | Single | 240 | 6% | 3000 | 2 | 1 |  | 850 | 3000 | Tape and Reel | 2 | Yes
BZG04-110-HM3-08 Zener Diode Single 130V 3000mW Automotive AEC-Q101 2-Pin SMA T/R | 2396 | Vishay | Voltage Regulator | Single | 130 |  | 3000 | 5 | 5 |  |  | 3000 | Tape and Reel | 2
BZG04-27-M3-08 Zener Diode Single 33V 3000mW 2-Pin SMA T/R | 3000 | Vishay | Voltage Regulator | Single | 33 |  | 3000 | 25 | 5 |  |  | 3000 | Tape and Reel | 2
CRZ12(TE85L,Q,M) Zener Diode Single 12V 10% 30Ohm 700mW 2-Pin S-FLAT T/R | 239 | Toshiba | Voltage Regulator | Single | 12 | 10% | 700 | 10 | 10 |  | 30 | 700 | Tape and Reel | 2
CRZ15(TE85L,Q,M) Zener Diode Single 15V 10% 30Ohm 700mW 2-Pin S-FLAT T/R | 3000 | Toshiba | Voltage Regulator | Single | 15 | 10% | 700 | 10 | 10 |  | 30 | 700 | Tape and Reel | 2
BZG05C6V2-M3-08 Diode Zener Single 6.2V 6% 3000mW 2-Pin SMA T/R | 10500 | Vishay | Voltage Regulator | Single | 6.2 | 6% | 3000 | 35 | 1 |  | 4 | 1250 | Tape and Reel | 2 | Yes
BZM55C10-TR Diode Zener Single 10V 6% 500mW 2-Pin MicroMELF T/R | 47500 | Vishay | Voltage Regulator | Single | 10 | 6% | 500 | 5 | 0.1 |  | 15 | 500 | Tape and Reel | 2
BZM55C4V7-TR Diode Zener Single 4.7V 6% 500mW 2-Pin MicroMELF T/R | 15000 | Vishay | Voltage Regulator | Single | 4.7 | 6% | 500 | 5 | 0.5 |  | 80 | 500 | Tape and Reel | 2
BZM55B5V1-TR Diode Zener Single 5.1V 2% 500mW 2-Pin MicroMELF T/R | 52500 | Vishay | Voltage Regulator | Single | 5.1 | 2% | 500 | 5 | 0.1 |  | 60 | 500 | Tape and Reel | 2
BZM55B5V6-TR Diode Zener Single 5.6V 2% 500mW 2-Pin MicroMELF T/R | 5000 | Vishay | Voltage Regulator | Single | 5.6 | 2% | 500 | 5 | 0.1 |  | 40 | 500 | Tape and Reel | 2
CRY68(TE85L,Q,M) Zener Diode Single 6.8V 9% 60Ohm 700mW 2-Pin S-FLAT T/R | 2915 | Toshiba | Voltage Regulator | Single | 6.8 | 9% | 700 | 10 | 10 |  | 60 | 700 | Tape and Reel | 2
BZG03B30-M3-18 Zener Diode Single 30V 2% 15Ohm 3000mW 2-Pin SMA T/R | 6000 | Vishay | Voltage Regulator | Single | 30 | 2% | 3000 | 25 | 1 |  | 15 | 1250 | Tape and Reel | 2
BZG03C100-HM3-08 Diode Zener Single 100V 6% 3000mW Automotive AEC-Q101 2-Pin SMA T/R | 843 | Vishay | Voltage Regulator | Single | 100 | 6% | 3000 | 5 | 1 |  | 200 | 3000 | Tape and Reel | 2 | Yes
BZT03C39-TR Zener Diode Single 39V 5% 40Ohm 3250mW 2-Pin SOD-57 T/R | 15000 | Vishay | Voltage Regulator | Single | 39 | 5% | 3250 | 10 | 1 |  | 40 | 1300 | Tape and Reel | 2
BZT55C33-GS08 Diode Zener Single 33V 6% 500mW 2-Pin Quadro MELF SOD-80 T/R | 10000 | Vishay | Voltage Regulator | Single | 33 | 6% | 500 | 5 | 0.1 |  | 80 | 500 | Tape and Reel | 2 | No
BZT55C3V6-GS08 Diode Zener Single 3.6V 6% 500mW 2-Pin Quadro MELF SOD-80 T/R | 12500 | Vishay | Voltage Regulator | Single | 3.6 | 6% | 500 | 5 | 2 |  | 90 | 500 | Tape and Reel | 2 | No
BZG05C4V7-HM3-08 Zener Diode Single 4.7V 6% 13Ohm 3000mW Automotive AEC-Q101 2-Pin SMA T/R | 6000 | Vishay | Voltage Regulator | Single | 4.7 | 6% | 3000 | 45 | 3 |  | 13 | 1250 | Tape and Reel | 2
BZG03C36-M3-08 Diode Zener Single 36V 6% 3000mW 2-Pin SMA T/R | 142 | Vishay | Voltage Regulator | Single | 36 | 6% | 3000 | 10 | 1 |  | 40 | 3000 | Tape and Reel | 2 | Yes
BZG05C15-M3-08 Zener Diode Single 15V 6% 15Ohm 3000mW 2-Pin SMA T/R | 3000 | Vishay | Voltage Regulator | Single | 15 | 6% | 3000 | 15 | 0.5 |  | 15 | 1250 | Tape and Reel | 2 | Yes
BZG03C220-M3-08 Diode Zener Single 220V 6% 3000mW 2-Pin SMA T/R | 3000 | Vishay | Voltage Regulator | Single | 220 | 6% | 3000 | 2 | 1 |  | 750 | 3000 | Tape and Reel | 2 | Yes
BZG03C15-M3-08 Diode Zener Single 15V 6% 3000mW 2-Pin SMA T/R | 27000 | Vishay | Voltage Regulator | Single | 15 | 6% | 3000 | 50 | 1 |  | 10 | 3000 | Tape and Reel | 2 | Yes
BZT55C3V3-GS08 Diode Zener Single 3.3V 6% 500mW 2-Pin Quadro MELF SOD-80 T/R | 5000 | Vishay | Voltage Regulator | Single | 3.3 | 6% | 500 | 5 | 2 |  | 90 | 500 | Tape and Reel | 2 | No
BZG03C130-HM3-08 Diode Zener Single 130V 6% 3000mW Automotive AEC-Q101 2-Pin SMA T/R | 4259 | Vishay | Voltage Regulator | Single | 130 | 6% | 3000 | 5 | 1 |  | 300 | 3000 | Tape and Reel | 2 | Yes
BZG03C150-HM3-08 Diode Zener Single 150V 6% 3000mW Automotive AEC-Q101 2-Pin SMA T/R | 3121 | Vishay | Voltage Regulator | Single | 150 | 6% | 3000 | 5 | 1 |  | 300 | 3000 | Tape and Reel | 2 | Yes
BZG03C150-M3-08 Diode Zener Single 150V 6% 3000mW 2-Pin SMA T/R | 1004 | Vishay | Voltage Regulator | Single | 150 | 6% | 3000 | 5 | 1 |  | 300 | 3000 | Tape and Reel | 2 | Yes
BZG04-12-M3-08 Zener Diode Single 15V 3000mW 2-Pin SMA T/R | 3 | Vishay | Voltage Regulator | Single | 15 |  | 3000 | 50 | 5 |  |  | 3000 | Tape and Reel | 2 | Yes
BZG04-200-M3-08 Diode Zener Single 240V 3000mW 2-Pin SMA T/R | 4674 | Vishay | Voltage Regulator | Single | 240 |  | 3000 | 2 | 5 |  |  | 3000 | Tape and Reel | 2 | Yes
BZG04-39-M3-08 Zener Diode Single 47V 3000mW 2-Pin SMA T/R | 571 | Vishay | Voltage Regulator | Single | 47 |  | 3000 | 10 | 5 |  |  | 3000 | Tape and Reel | 2 | Yes
BZG04-43-M3-08 Zener Diode Single 51V 3000mW 2-Pin SMA T/R | 5023 | Vishay | Voltage Regulator | Single | 51 |  | 3000 | 10 | 5 |  |  | 3000 | Tape and Reel | 2
BZG04-51-M3-08 Zener Diode Single 62V 3000mW 2-Pin SMA T/R | 1353 | Vishay | Voltage Regulator | Single | 62 |  | 3000 | 10 | 5 |  |  | 3000 | Tape and Reel | 2 | Yes
BZG04-56-HM3-08 Zener Diode Single 68V 3000mW Automotive AEC-Q101 2-Pin SMA T/R | 3861 | Vishay | Voltage Regulator | Single | 68 |  | 3000 | 10 | 5 |  |  | 3000 | Tape and Reel | 2
BZG04-47-M3-08 Zener Diode Single 56V 3000mW 2-Pin SMA T/R | 1064 | Vishay | Voltage Regulator | Single | 56 |  | 3000 | 10 | 5 |  |  | 3000 | Tape and Reel | 2
BZG05C18-M3-08 Zener Diode Single 18V 6% 20Ohm 3000mW 2-Pin SMA T/R | 5780 | Vishay | Voltage Regulator | Single | 18 | 6% | 3000 | 15 | 0.5 |  | 20 | 1250 | Tape and Reel | 2 | Yes
BZG05C24-M3-08 Zener Diode Single 24V 6% 25Ohm 3000mW 2-Pin SMA T/R | 5903 | Vishay | Voltage Regulator | Single | 24 | 6% | 3000 | 10 | 0.5 |  | 25 | 1250 | Tape and Reel | 2 | Yes
BZG05C27-M3-08 Zener Diode Single 27V 7% 30Ohm 3000mW 2-Pin SMA T/R | 19500 | Vishay | Voltage Regulator | Single | 27 | 7% | 3000 | 8 | 0.5 |  | 30 | 1250 | Tape and Reel | 2
BZG05C36-M3-08 Zener Diode Single 36V 6% 40Ohm 3000mW 2-Pin SMA T/R | 193 | Vishay | Voltage Regulator | Single | 36 | 6% | 3000 | 8 | 0.5 |  | 40 | 1250 | Tape and Reel | 2
BZM55B36-TR Diode Zener Single 36V 2% 500mW 2-Pin MicroMELF T/R | 12500 | Vishay | Voltage Regulator | Single | 36 | 2% | 500 | 5 | 0.1 |  | 80 | 500 | Tape and Reel | 2
BZD27C150P-E3-18 Diode Zener Single 150V 6% 2300mW 2-Pin SMF T/R | 50000 | Vishay | Voltage Regulator | Single | 150 | 6% | 2300 | 5 | 1 |  | 300 |  | Tape and Reel | 2 | Yes
BZD27B13P-M3-08 Zener Diode Single 13V 2% 10Ohm 2300mW 2-Pin SMF T/R | 6000 | Vishay | Voltage Regulator | Single | 13 | 2% | 2300 | 50 | 2 |  | 10 |  | Tape and Reel | 2
BZD27C68P-M3-18 Diode Zener Single 68V 6% 2300mW 2-Pin SMF T/R | 150000 | Vishay | Voltage Regulator | Single | 68 | 6% | 2300 | 10 | 1 |  | 80 |  | Tape and Reel | 2 | Yes
BZD27C100P-E3-08 Diode Zener Single 100V 6% 2300mW 2-Pin SMF T/R | 30000 | Vishay | Voltage Regulator | Single | 100 | 6% | 2300 | 5 | 1 |  | 200 |  | Tape and Reel | 2 | Yes
BZD27C10P-E3-08 Diode Zener Single 10V 6% 2300mW 2-Pin SMF T/R | 7729 | Vishay | Voltage Regulator | Single | 10 | 6% | 2300 | 50 | 7 |  | 4 |  | Tape and Reel | 2 | Yes
BZD27C12P-E3-08 Diode Zener Single 12V 5% 2300mW 2-Pin SMF T/R | 7012 | Vishay | Voltage Regulator | Single | 12 | 5% | 2300 | 50 | 3 |  | 7 |  | Tape and Reel | 2 | Yes
BZD27C15P-E3-08 Diode Zener Single 15V 6% 2300mW 2-Pin SMF T/R | 23722 | Vishay | Voltage Regulator | Single | 15 | 6% | 2300 | 50 | 1 |  | 10 |  | Tape and Reel | 2 | Yes
BZD27C180P-E3-08 Diode Zener Single 180V 6% 2300mW 2-Pin SMF T/R | 26 | Vishay | Voltage Regulator | Single | 180 | 6% | 2300 | 5 | 1 |  | 400 |  | Tape and Reel | 2 | Yes
BZD27C18P-E3-08 Diode Zener Single 18V 6% 2300mW 2-Pin SMF T/R | 13910 | Vishay | Voltage Regulator | Single | 18 | 6% | 2300 | 25 | 1 |  | 15 |  | Tape and Reel | 2 | Yes
BZD27C200P-E3-08 Diode Zener Single 200V 6% 2300mW 2-Pin SMF T/R | 36000 | Vishay | Voltage Regulator | Single | 200 | 6% | 2300 | 5 | 1 |  | 500 |  | Tape and Reel | 2 | Yes
BZD27C16P-E3-08 Diode Zener Single 16V 6% 2300mW 2-Pin SMF T/R | 42349 | Vishay | Voltage Regulator | Single | 16 | 6% | 2300 | 25 | 1 |  | 15 |  | Tape and Reel | 2 | Yes
BZD27C33P-E3-08 Diode Zener Single 33V 6% 2300mW 2-Pin SMF T/R | 15000 | Vishay | Voltage Regulator | Single | 33 | 6% | 2300 | 25 | 1 |  | 15 |  | Tape and Reel | 2 | Yes
BZD27C24P-E3-08 Diode Zener Single 24V 6% 2300mW 2-Pin SMF T/R | 29381 | Vishay | Voltage Regulator | Single | 24 | 6% | 2300 | 25 | 1 |  | 15 |  | Tape and Reel | 2 | Yes
BZD27C36P-E3-08 Diode Zener Single 36V 6% 2300mW 2-Pin SMF T/R | 21000 | Vishay | Voltage Regulator | Single | 36 | 6% | 2300 | 10 | 1 |  | 40 |  | Tape and Reel | 2 | Yes
BZD27C39P-E3-08 Diode Zener Single 39V 5% 2300mW 2-Pin SMF T/R | 54000 | Vishay | Voltage Regulator | Single | 39 | 5% | 2300 | 10 | 1 |  | 40 |  | Tape and Reel | 2 | Yes
BZD27C4V3P-E3-08 Diode Zener Single 4.3V 7% 2300mW 2-Pin SMF T/R | 7150 | Vishay | Voltage Regulator | Single | 4.3 | 7% | 2300 | 100 | 25 |  | 7 |  | Tape and Reel | 2 | Yes
BZD27C3V9P-E3-08 Diode Zener Single 3.9V 5% 2300mW 2-Pin SMF T/R | 46986 | Vishay | Voltage Regulator | Single | 3.9 | 5% | 2300 | 100 | 50 |  | 8 |  | Tape and Reel | 2 | Yes
BZD27C3V6P-E3-08 Diode Zener Single 3.6V 6% 2300mW 2-Pin SMF T/R | 27000 | Vishay | Voltage Regulator | Single | 3.6 | 6% | 2300 | 100 | 100 |  | 8 |  | Tape and Reel | 2 | Yes
BZD27C5V1P-M3-08 Zener Diode Single 5.1V 6% 6Ohm 2300mW 2-Pin SMF T/R | 6000 | Vishay | Voltage Regulator | Single | 5.1 | 6% | 2300 | 100 | 5 |  | 6 |  | Tape and Reel | 2 | Yes
BZD27C5V6P-E3-08 Diode Zener Single 5.6V 7% 2300mW 2-Pin SMF T/R | 6000 | Vishay | Voltage Regulator | Single | 5.6 | 7% | 2300 | 100 | 10 |  | 4 |  | Tape and Reel | 2 | Yes
BZX84C4V7-E3-08 Diode Zener Single 4.7V 5% 500mW 3-Pin SOT-23 T/R | 10883 | Vishay | Voltage Regulator | Single | 4.7 | 5% | 500 | 5 | 3 |  | 80 | 500 | Tape and Reel | 3 | No
BZX84C5V1-E3-08 Diode Zener Single 5.1V 5% 500mW 3-Pin SOT-23 T/R | 4327 | Vishay | Voltage Regulator | Single | 5.1 | 5% | 500 | 5 | 2 |  | 60 | 500 | Tape and Reel | 3 | No
BZX84C5V6-E3-08 Diode Zener Single 5.6V 5% 500mW 3-Pin SOT-23 T/R | 14556 | Vishay | Voltage Regulator | Single | 5.6 | 5% | 500 | 5 | 1 |  | 40 | 500 | Tape and Reel | 3 | No
BZX84C6V2-E3-08 Diode Zener Single 6.2V 5% 500mW 3-Pin SOT-23 T/R | 16063 | Vishay | Voltage Regulator | Single | 6.2 | 5% | 500 | 5 | 3 |  | 10 | 500 | Tape and Reel | 3 | No
BZX84C6V8-E3-08 Diode Zener Single 6.8V 5% 500mW 3-Pin SOT-23 T/R | 3135 | Vishay | Voltage Regulator | Single | 6.8 | 5% | 500 | 5 | 2 |  | 15 | 500 | Tape and Reel | 3 | No
BZX84C8V2-E3-08 Diode Zener Single 8.2V 5% 500mW 3-Pin SOT-23 T/R | 7140 | Vishay | Voltage Regulator | Single | 8.2 | 5% | 500 | 5 | 0.7 |  | 15 | 500 | Tape and Reel | 3 | No
BZX84C9V1-E3-08 Diode Zener Single 9.1V 5% 500mW 3-Pin SOT-23 T/R | 12000 | Vishay | Voltage Regulator | Single | 9.1 | 5% | 500 | 5 | 0.5 |  | 15 | 500 | Tape and Reel | 3 | No
1N5228B-TAP Diode Zener Single 3.9V 5% 500mW 2-Pin DO-35 Ammo | 18325 | Vishay | Voltage Regulator | Single | 3.9 | 5% | 500 | 20 | 10 | 115 | 23 | 500 | Ammo | 2 | No
1N5226B-TR Diode Zener Single 3.3V 5% 500mW 2-Pin DO-35 T/R | 7 | Vishay | Voltage Regulator | Single | 3.3 | 5% | 500 | 20 | 25 | 138 | 28 | 500 | Tape and Reel | 2 | No
1N5229B-TAP Diode Zener Single 4.3V 5% 500mW 2-Pin DO-35 Ammo | 28800 | Vishay | Voltage Regulator | Single | 4.3 | 5% | 500 | 20 | 5 | 106 | 22 | 500 | Ammo | 2 | No
1N5246B-TAP Diode Zener Single 16V 5% 500mW 2-Pin DO-35 Ammo | 67138 | Vishay | Voltage Regulator | Single | 16 | 5% | 500 | 7.8 | 0.1 | 28 | 17 | 500 | Ammo | 2 | No
1N5243B-TR Diode Zener Single 13V 5% 500mW 2-Pin DO-35 T/R | 5982 | Vishay | Voltage Regulator | Single | 13 | 5% | 500 | 9.5 | 0.5 | 35 | 13 | 500 | Tape and Reel | 2
1N5249B-TR Diode Zener Single 19V 5% 500mW 2-Pin DO-35 T/R | 20196 | Vishay | Voltage Regulator | Single | 19 | 5% | 500 | 6.6 | 0.1 | 24 | 23 | 500 | Tape and Reel | 2 | No
1N5254B-TR Diode Zener Single 27V 5% 500mW 2-Pin DO-35 T/R | 22897 | Vishay | Voltage Regulator | Single | 27 | 5% | 500 | 4.6 | 0.1 | 16.8 | 41 | 500 | Tape and Reel | 2 | No
1N5257B-TR Diode Zener Single 33V 5% 500mW 2-Pin DO-35 T/R | 27 | Vishay | Voltage Regulator | Single | 33 | 5% | 500 | 3.8 | 0.1 | 13.8 | 58 | 500 | Tape and Reel | 2 | No
1N5257B-TAP Diode Zener Single 33V 5% 500mW 2-Pin DO-35 Ammo | 22463 | Vishay | Voltage Regulator | Single | 33 | 5% | 500 | 3.8 | 0.1 | 13.8 | 58 | 500 | Ammo | 2 | No
1N5258B-TR Diode Zener Single 36V 5% 500mW 2-Pin DO-35 T/R | 17509 | Vishay | Voltage Regulator | Single | 36 | 5% | 500 | 3.4 | 0.1 | 12.6 | 70 | 500 | Tape and Reel | 2 | No
1N5260B-TR Diode Zener Single 43V 5% 500mW 2-Pin DO-35 T/R | 30000 | Vishay | Voltage Regulator | Single | 43 | 5% | 500 | 3 | 0.1 | 10.6 | 93 | 500 | Tape and Reel | 2 | No
1N5262B-TR Diode Zener Single 51V 5% 500mW 2-Pin DO-35 T/R | 19991 | Vishay | Voltage Regulator | Single | 51 | 5% | 500 | 2.5 | 0.1 | 8.9 | 125 | 500 | Tape and Reel | 2 | No
1N4728A-TR Diode Zener Single 3.3V 5% 1300mW 2-Pin DO-41 T/R | 32910 | Vishay | Voltage Regulator | Single | 3.3 | 5% | 1300 | 76 | 100 | 276 | 10 | 1300 | Tape and Reel | 2
1N4729A-TR Diode Zener Single 3.6V 5% 1300mW 2-Pin DO-41 T/R | 61074 | Vishay | Voltage Regulator | Single | 3.6 | 5% | 1300 | 69 | 100 | 252 | 10 | 1300 | Tape and Reel | 2 | No
1N4732A-TAP Diode Zener Single 4.7V 5% 1300mW 2-Pin DO-41 Ammo | 28984 | Vishay | Voltage Regulator | Single | 4.7 | 5% | 1300 | 53 | 10 | 193 | 8 | 1300 | Ammo | 2 | No
1N4734A-TAP Diode Zener Single 5.6V 5% 1300mW 2-Pin DO-41 Ammo | 3543 | Vishay | Voltage Regulator | Single | 5.6 | 5% | 1300 | 45 | 10 | 162 | 5 | 1300 | Ammo | 2 | No
1N4735A-TR Diode Zener Single 6.2V 5% 1300mW 2-Pin DO-41 T/R | 18320 | Vishay | Voltage Regulator | Single | 6.2 | 5% | 1300 | 41 | 10 | 146 | 2 | 1300 | Tape and Reel | 2 | No
1N4739A-TAP Diode Zener Single 9.1V 5% 1300mW 2-Pin DO-41 Ammo | 432 | Vishay | Voltage Regulator | Single | 9.1 | 5% | 1300 | 28 | 10 | 100 | 5 | 1300 | Ammo | 2 | No
1N4741A-TR Diode Zener Single 11V 5% 1300mW 2-Pin DO-41 T/R | 2594 | Vishay | Voltage Regulator | Single | 11 | 5% | 1300 | 23 | 5 | 83 | 8 | 1300 | Tape and Reel | 2 | No
1N4738A-TR Diode Zener Single 8.2V 5% 1300mW 2-Pin DO-41 T/R | 7137 | Vishay | Voltage Regulator | Single | 8.2 | 5% | 1300 | 31 | 10 | 110 | 4.5 | 1300 | Tape and Reel | 2 | No
1N4743A-TAP Diode Zener Single 13V 5% 1300mW 2-Pin DO-41 Ammo | 1232 | Vishay | Voltage Regulator | Single | 13 | 5% | 1300 | 19 | 5 | 69 | 10 | 1300 | Ammo | 2 | No
1N4744A-TAP Diode Zener Single 15V 5% 1300mW 2-Pin DO-41 Ammo | 20005 | Vishay | Voltage Regulator | Single | 15 | 5% | 1300 | 17 | 5 | 61 | 14 | 1300 | Ammo | 2 | No
1N4746A-TAP Diode Zener Single 18V 5% 1300mW 2-Pin DO-41 Ammo | 4554 | Vishay | Voltage Regulator | Single | 18 | 5% | 1300 | 14 | 5 | 50 | 20 | 1300 | Ammo | 2 | No
1N4743A-TR Diode Zener Single 13V 5% 1300mW 2-Pin DO-41 T/R | 9804 | Vishay | Voltage Regulator | Single | 13 | 5% | 1300 | 19 | 5 | 69 | 10 | 1300 | Tape and Reel | 2 | No
1N4746A-TR Diode Zener Single 18V 5% 1300mW 2-Pin DO-41 T/R | Ships tomorrow | Vishay | Voltage Regulator | Single | 18 | 5% | 1300 | 14 | 5 | 50 | 20 | 1300 | Tape and Reel | 2 | No
1N4744A-TR Diode Zener Single 15V 5% 1300mW 2-Pin DO-41 T/R | 19340 | Vishay | Voltage Regulator | Single | 15 | 5% | 1300 | 17 | 5 | 61 | 14 | 1300 | Tape and Reel | 2
1N4748A-TAP Diode Zener Single 22V 5% 1300mW 2-Pin DO-41 Ammo | 1 | Vishay | Voltage Regulator | Single | 22 | 5% | 1300 | 11.5 | 5 | 41 | 23 | 1300 | Ammo | 2 | No
1N4754A-TAP Diode Zener Single 39V 5% 1300mW 2-Pin DO-41 Ammo | 36728 | Vishay | Voltage Regulator | Single | 39 | 5% | 1300 | 6.5 | 5 | 23 | 60 | 1300 | Ammo | 2 | No
1N5221B-TR Diode Zener Single 2.4V 5% 500mW 2-Pin DO-35 T/R | 29400 | Vishay | Voltage Regulator | Single | 2.4 | 5% | 500 | 20 | 100 |  | 30 | 500 | Tape and Reel | 2 | No
1N5224B-TR Diode Zener Single 2.8V 5% 500mW 2-Pin DO-35 T/R | 30000 | Vishay | Voltage Regulator | Single | 2.8 | 5% | 500 | 20 | 75 |  | 30 | 500 | Tape and Reel | 2 | No
BZG04-18-M3-08 Zener Diode Single 22V 3000mW 2-Pin SMA T/R | 26 | Vishay | Voltage Regulator | Single | 22 |  | 3000 | 25 | 5 |  |  | 3000 | Tape and Reel | 2
BZX384C16-E3-18 Diode Zener Single 16V 5% 200mW 2-Pin SOD-323 T/R | 10036 | Vishay | Voltage Regulator | Single | 16 | 5% | 200 | 5 | 0.05 |  | 40 | 200 | Tape and Reel | 2 | No
BZX55B6V2-TAP Diode Zener Single 6.2V 2% 500mW 2-Pin DO-35 Ammo | 17520 | Vishay | Voltage Regulator | Single | 6.2 | 2% | 500 | 5 | 0.1 |  | 10 | 500 | Ammo | 2
BZX384C36-E3-08 Diode Zener Single 36V 5% 200mW 2-Pin SOD-323 T/R | 9000 | Vishay | Voltage Regulator | Single | 36 | 5% | 200 | 2 | 0.05 |  | 90 | 200 | Tape and Reel | 2 | No
BZG03C12-M3-08 Diode Zener Single 12V 5% 3000mW 2-Pin SMA T/R | 21000 | Vishay | Voltage Regulator | Single | 12 | 5% | 3000 | 50 | 3 |  | 7 | 3000 | Tape and Reel | 2 | Yes
BZT55B3V0-GS08 Diode Zener Single 3V 2% 500mW 2-Pin Quadro MELF SOD-80 T/R | 12500 | Vishay | Voltage Regulator | Single | 3 | 2% | 500 | 5 | 4 |  | 90 | 500 | Tape and Reel | 2 | No
BZT55C15-GS08 Diode Zener Single 15V 6% 500mW 2-Pin Quadro MELF SOD-80 T/R | 10000 | Vishay | Voltage Regulator | Single | 15 | 6% | 500 | 5 | 0.1 |  | 30 | 500 | Tape and Reel | 2 | Yes
BZT55C4V3-GS08 Diode Zener Single 4.3V 7% 500mW 2-Pin Quadro MELF SOD-80 T/R | 3303 | Vishay | Voltage Regulator | Single | 4.3 | 7% | 500 | 5 | 1 |  | 90 | 500 | Tape and Reel | 2 | No
BZT55C5V1-GS08 Diode Zener Single 5.1V 6% 500mW 2-Pin Quadro MELF SOD-80 T/R | 413 | Vishay | Voltage Regulator | Single | 5.1 | 6% | 500 | 5 | 0.1 |  | 60 | 500 | Tape and Reel | 2 | Yes
BZX384B15-HE3-08 Diode Zener Single 15V 2% 200mW 2-Pin SOD-323 T/R Automotive AEC-Q101 | 12180 | Vishay | Voltage Regulator | Single | 15 | 2% | 200 | 5 | 0.05 |  | 30 | 200 | Tape and Reel | 2 | No
BZX384B16-HE3-08 Diode Zener Single 16V 2% 200mW 2-Pin SOD-323 T/R Automotive AEC-Q101 | 11228 | Vishay | Voltage Regulator | Single | 16 | 2% | 200 | 5 | 0.05 |  | 40 | 200 | Tape and Reel | 2 | No
BZX384B6V8-G3-08 Diode Zener Single 6.8V 2% 200mW 2-Pin SOD-323 T/R | 15000 | Vishay | Voltage Regulator | Single | 6.8 | 2% | 200 | 5 | 2 |  | 15 | 200 | Tape and Reel | 2 | No
BZX384B8V2-E3-18 Diode Zener Single 8.2V 2% 200mW 2-Pin SOD-323 T/R | 9900 | Vishay | Voltage Regulator | Single | 8.2 | 2% | 200 | 5 | 0.7 |  | 15 | 200 | Tape and Reel | 2 | No
BZX384C10-E3-08 Diode Zener Single 10V 5% 200mW 2-Pin SOD-323 T/R | 10718 | Vishay | Voltage Regulator | Single | 10 | 5% | 200 | 5 | 0.2 |  | 20 | 200 | Tape and Reel | 2 | No
BZX384C10-E3-18 Diode Zener Single 10V 5% 200mW 2-Pin SOD-323 T/R | 9900 | Vishay | Voltage Regulator | Single | 10 | 5% | 200 | 5 | 0.2 |  | 20 | 200 | Tape and Reel | 2 | No
BZX384C12-E3-08 Diode Zener Single 12V 5% 200mW 2-Pin SOD-323 T/R | 45000 | Vishay | Voltage Regulator | Single | 12 | 5% | 200 | 5 | 0.1 |  | 25 | 200 | Tape and Reel | 2 | No
BZX384C8V2-HE3-08 Diode Zener Single 8.2V 5% 200mW 2-Pin SOD-323 T/R Automotive AEC-Q101 | 12000 | Vishay | Voltage Regulator | Single | 8.2 | 5% | 200 | 5 | 0.7 |  | 15 | 200 | Tape and Reel | 2 | No
BZX384C12-E3-18 Diode Zener Single 12V 5% 200mW 2-Pin SOD-323 T/R | 10016 | Vishay | Voltage Regulator | Single | 12 | 5% | 200 | 5 | 0.1 |  | 25 | 200 | Tape and Reel | 2 | No
BZX384C12-HE3-08 Diode Zener Single 12V 5% 200mW 2-Pin SOD-323 T/R Automotive AEC-Q101 | 11735 | Vishay | Voltage Regulator | Single | 12 | 5% | 200 | 5 | 0.1 |  | 25 | 200 | Tape and Reel | 2 | No
BZX384C16-E3-08 Diode Zener Single 16V 5% 200mW 2-Pin SOD-323 T/R | 12591 | Vishay | Voltage Regulator | Single | 16 | 5% | 200 | 5 | 0.05 |  | 40 | 200 | Tape and Reel | 2 | No
BZX55B15-TAP Diode Zener Single 15V 2% 500mW 2-Pin DO-35 Ammo | 18085 | Vishay | Voltage Regulator | Single | 15 | 2% | 500 | 5 | 0.1 |  | 30 | 500 | Ammo | 2
BZX55B13-TAP Diode Zener Single 13V 2% 500mW 2-Pin DO-35 Ammo | 1772 | Vishay | Voltage Regulator | Single | 13 | 2% | 500 | 5 | 0.1 |  | 26 | 500 | Ammo | 2
BZX55B10-TR Diode Zener Single 10V 2% 500mW 2-Pin DO-35 T/R | 11291 | Vishay | Voltage Regulator | Single | 10 | 2% | 500 | 5 | 0.1 |  | 15 | 500 | Tape and Reel | 2
BZX384C2V4-E3-08 Diode Zener Single 2.4V 5% 200mW 2-Pin SOD-323 T/R | 14444 | Vishay | Voltage Regulator | Single | 2.4 | 5% | 200 | 5 | 50 |  | 100 | 200 | Tape and Reel | 2 | No
BZX55B7V5-TAP Diode Zener Single 7.5V 2% 500mW 2-Pin DO-35 Ammo | 2109 | Vishay | Voltage Regulator | Single | 7.5 | 2% | 500 | 5 | 0.1 |  | 7 | 500 | Ammo | 2
BZX55B3V0-TR Diode Zener Single 3V 2% 500mW 2-Pin DO-35 T/R | 5372 | Vishay | Voltage Regulator | Single | 3 | 2% | 500 | 5 | 4 |  | 90 | 500 | Tape and Reel | 2
BZX55B5V6-TAP Diode Zener Single 5.6V 2% 500mW 2-Pin DO-35 Ammo | 22685 | Vishay | Voltage Regulator | Single | 5.6 | 2% | 500 | 5 | 0.1 |  | 40 | 500 | Ammo | 2
BZX55B4V7-TR Diode Zener Single 4.7V 2% 500mW 2-Pin DO-35 T/R | 26944 | Vishay | Voltage Regulator | Single | 4.7 | 2% | 500 | 5 | 0.5 |  | 80 | 500 | Tape and Reel | 2
BZX55B7V5-TR Zener Diode Single 7.5V 2% 7Ohm 500mW 2-Pin DO-35 T/R | 4406 | Vishay | Voltage Regulator | Single | 7.5 | 2% | 500 | 5 | 0.1 |  | 7 | 500 | Tape and Reel | 2
BZX384C3V0-E3-08 Diode Zener Single 3V 5% 200mW 2-Pin SOD-323 T/R | 16782 | Vishay | Voltage Regulator | Single | 3 | 5% | 200 | 5 | 10 |  | 95 | 200 | Tape and Reel | 2 | No
BZT52C6V2-E3-18 Diode Zener Single 6.2V 5% 500mW 2-Pin SOD-123 T/R |  | Vishay | Voltage Regulator | Single | 6.2 | 5% | 500 | 5 | 0.1 | 80 | 10 | 500 | Tape and Reel | 2 | No
BZT52C6V2-E3-08 Diode Zener Single 6.2V 5% 500mW 2-Pin SOD-123 T/R | 3234 | Vishay | Voltage Regulator | Single | 6.2 | 5% | 500 | 5 | 0.1 | 80 | 10 | 500 | Tape and Reel | 2 | No
BZT55C13-GS08 Diode Zener Single 13V 6% 500mW 2-Pin Quadro MELF SOD-80 T/R | 2500 | Vishay | Voltage Regulator | Single | 13 | 6% | 500 | 5 | 0.1 |  | 26 | 500 | Tape and Reel | 2 | Yes
BZT55C12-GS08 Diode Zener Single 12V 5% 500mW 2-Pin Quadro MELF SOD-80 T/R | 8206 | Vishay | Voltage Regulator | Single | 12 | 5% | 500 | 5 | 0.1 |  | 20 | 500 | Tape and Reel | 2 | No
BZT55C16-GS08 Diode Zener Single 16V 6% 500mW 2-Pin Quadro MELF SOD-80 T/R | 158 | Vishay | Voltage Regulator | Single | 16 | 6% | 500 | 5 | 0.1 |  | 40 | 500 | Tape and Reel | 2 | No
BZT55C18-GS08 Diode Zener Single 18V 6% 500mW 2-Pin Quadro MELF SOD-80 T/R | 12500 | Vishay | Voltage Regulator | Single | 18 | 6% | 500 | 5 | 0.1 |  | 50 | 500 | Tape and Reel | 2 | Yes
BZT55C10-GS08 Diode Zener Single 10V 6% 500mW 2-Pin Quadro MELF SOD-80 T/R | 7500 | Vishay | Voltage Regulator | Single | 10 | 6% | 500 | 5 | 0.1 |  | 15 | 500 | Tape and Reel | 2 | Yes
BZT55C36-GS08 Diode Zener Single 36V 6% 500mW 2-Pin Quadro MELF SOD-80 T/R | 7500 | Vishay | Voltage Regulator | Single | 36 | 6% | 500 | 5 | 0.1 |  | 80 | 500 | Tape and Reel | 2 | No
BZT55C4V7-GS08 Diode Zener Single 4.7V 6% 500mW 2-Pin Quadro MELF SOD-80 T/R | 18389 | Vishay | Voltage Regulator | Single | 4.7 | 6% | 500 | 5 | 0.5 |  | 80 | 500 | Tape and Reel | 2 | Yes
BZT55C5V6-GS08 Diode Zener Single 5.6V 7% 500mW 2-Pin Quadro MELF SOD-80 T/R | 35000 | Vishay | Voltage Regulator | Single | 5.6 | 7% | 500 | 5 | 0.1 |  | 40 | 500 | Tape and Reel | 2 | Yes
BZT55C5V6-GS18 Diode Zener Single 5.6V 7% 500mW 2-Pin Quadro MELF SOD-80 T/R | 219 | Vishay | Voltage Regulator | Single | 5.6 | 7% | 500 | 5 | 0.1 |  | 40 | 500 | Tape and Reel | 2 | No
BZT55C7V5-GS08 Diode Zener Single 7.5V 6% 500mW 2-Pin Quadro MELF SOD-80 T/R | 7500 | Vishay | Voltage Regulator | Single | 7.5 | 6% | 500 | 5 | 0.1 |  | 7 | 500 | Tape and Reel | 2 | No
BZT55C9V1-GS08 Diode Zener Single 9.1V 6% 500mW 2-Pin Quadro MELF SOD-80 T/R | 270 | Vishay | Voltage Regulator | Single | 9.1 | 6% | 500 | 5 | 0.1 |  | 10 | 500 | Tape and Reel | 2 | No
BZT55C6V2-GS08 Diode Zener Single 6.2V 6% 500mW 2-Pin Quadro MELF SOD-80 T/R | 12500 | Vishay | Voltage Regulator | Single | 6.2 | 6% | 500 | 5 | 0.1 |  | 10 | 500 | Tape and Reel | 2 | No
BZX384B10-E3-08 Diode Zener Single 10V 2% 200mW 2-Pin SOD-323 T/R | 15000 | Vishay | Voltage Regulator | Single | 10 | 2% | 200 | 5 | 0.2 |  | 20 | 200 | Tape and Reel | 2 | No
BZX384B12-E3-08 Diode Zener Single 12V 2% 200mW 2-Pin SOD-323 T/R | 14127 | Vishay | Voltage Regulator | Single | 12 | 2% | 200 | 5 | 0.1 |  | 25 | 200 | Tape and Reel | 2 | No
BZX384B12-HE3-08 Diode Zener Single 12V 2% 200mW 2-Pin SOD-323 T/R Automotive AEC-Q101 | 6000 | Vishay | Voltage Regulator | Single | 12 | 2% | 200 | 5 | 0.1 |  | 25 | 200 | Tape and Reel | 2 | No
BZG03B30-M3-18 Zener Diode Single 30V 2% 15Ohm 3000mW 2-Pin SMA T/R | 6000 | Vishay | Voltage Regulator | Single | 30 | 2% | 3000 | 25 | 1 |  | 15 | 1250 | Tape and Reel | 2
BZV85-C6V2,113 Diode Zener Single 6.2V 5% 1300mW 2-Pin DO-41 T/R | 6580 | Nexperia | Voltage Regulator | Single | 6.2 | 5% | 1300 | 35 | 2 |  | 4 | 1300 | Tape and Reel | 2 | Yes
BZX79-C3V3,133 Diode Zener Single 3.3V 5% 500mW 2-Pin ALF Ammo | 1662 | Nexperia | Voltage Regulator | Single | 3.3 | 5% | 500 | 5 | 5 |  | 95 |  | Ammo | 2 | Yes
BZX84J-B27,115 Diode Zener Single 27V 2% 550mW 2-Pin SOD-323F T/R Automotive AEC-Q101 | 15000 | Nexperia | Voltage Regulator | Single | 27 | 2% | 550 | 2 | 0.05 |  | 40 | 550 | Tape and Reel | 2 | Yes
BZV85-C8V2,113 Zener Diode Single 8.2V 5% 5Ohm 1300mW 2-Pin DO-41 T/R | 25000 | Nexperia | Voltage Regulator | Single | 8.2 | 5% | 1300 | 25 | 0.7 |  | 5 | 1300 | Tape and Reel | 2 | Yes
BZV49-C11,115 Zener Diode Single Dual Anode 11V 5% 20Ohm 1000mW Automotive AEC-Q101 4-Pin(3+Tab) SOT-89 T/R | 840 | Nexperia | Voltage Regulator | Single Dual Anode | 11 | 5% | 1000 | 5 | 0.1 |  | 20 | 1000 | Tape and Reel | 4 | Yes
BZV85-C68,133 Zener Diode Single 68V 5% 200Ohm 1300mW 2-Pin DO-41 Ammo | 60000 | Nexperia | Voltage Regulator | Single | 68 | 5% | 1300 | 4 | 0.05 |  | 200 | 1300 | Ammo | 2 | Yes
BZV85-C4V3,133 Zener Diode Single 4.3V 5% 13Ohm 1300mW 2-Pin DO-41 Ammo | 700 | Nexperia | Voltage Regulator | Single | 4.3 | 5% | 1300 | 50 | 5 |  | 13 | 1300 | Ammo | 2 | Yes
BZX84J-B2V7,115 Diode Zener Single 2.7V 2% 550mW 2-Pin SOD-323F T/R Automotive AEC-Q101 | 4 | Nexperia | Voltage Regulator | Single | 2.7 | 2% | 550 | 5 | 20 |  | 100 | 550 | Tape and Reel | 2 | Yes
BZV85-C11,133 Zener Diode Single 11V 5% 10Ohm 1300mW 2-Pin DO-41 Ammo | 10000 | Nexperia | Voltage Regulator | Single | 11 | 5% | 1300 | 20 | 0.2 |  | 10 | 1300 | Ammo | 2 | Yes
BZV85-C56,113 Zener Diode Single 56V 5% 150Ohm 1300mW 2-Pin DO-41 T/R | 20000 | Nexperia | Voltage Regulator | Single | 56 | 5% | 1300 | 4 | 0.05 |  | 150 | 1300 | Tape and Reel | 2 | Yes
BZX585-B43,115 Zener Diode Single 43V 2% 150Ohm 300mW 2-Pin SC-79 T/R | 18000 | Nexperia | Voltage Regulator | Single | 43 | 2% | 300 | 2 | 0.05 |  | 150 | 300 | Tape and Reel | 2 | Yes
PZU5.6BL,315 Zener Diode Single 5.615V 5% 40Ohm 500mW Automotive AEC-Q101 2-Pin DFN T/R | 10000 | Nexperia | Voltage Regulator | Single | 5.615 | 5% | 500 | 5 | 1 |  | 40 | 500 | Tape and Reel | 2 | Yes
BZT52H-C6V8,115 Diode Zener Single 6.8V 5% 830mW 2-Pin SOD-123F T/R | 27000 | Nexperia | Voltage Regulator | Single | 6.8 | 5% | 830 | 5 | 2 |  | 8 | 830 | Tape and Reel | 2 | Yes
BZV85-C24,113 Zener Diode Single 24V 5% 30Ohm 1300mW 2-Pin DO-41 T/R | 25000 | Nexperia | Voltage Regulator | Single | 24 | 5% | 1300 | 10 | 0.05 |  | 30 | 1300 | Tape and Reel | 2 | Yes
BZV55-C18,115 Diode Zener Single 18V 5% 500mW 2-Pin Mini-MELF T/R | 36625 | Nexperia | Voltage Regulator | Single | 18 | 5% | 500 | 5 | 0.05 |  | 45 |  | Tape and Reel | 2 | Yes
BZV55-C12,115 Diode Zener Single 12V 5% 500mW 2-Pin Mini-MELF T/R | 2070 | Nexperia | Voltage Regulator | Single | 12 | 5% | 500 | 5 | 0.1 |  | 25 | 400 | Tape and Reel | 2 | Yes
BZV85-C51,113 Zener Diode Single 51V 5% 125Ohm 1300mW 2-Pin DO-41 T/R | 105000 | Nexperia | Voltage Regulator | Single | 51 | 5% | 1300 | 4 | 0.05 |  | 125 | 1300 | Tape and Reel | 2 | Yes
BZV55-C33,115 Diode Zener Single 33V 5% 500mW 2-Pin Mini-MELF T/R | 55602 | Nexperia | Voltage Regulator | Single | 33 | 5% | 500 | 2 | 0.05 |  | 80 |  | Tape and Reel | 2 | Yes
BZX585-C10,115 Zener Diode Single 10V 5% 10Ohm 300mW 2-Pin SC-79 T/R | 9000 | Nexperia | Voltage Regulator | Single | 10 | 5% | 300 | 5 | 0.2 |  | 10 | 300 | Tape and Reel | 2 | Yes
BZX79C10 Diode Zener Single 10V 5% 500mW 2-Pin DO-35 Bag | 27220 | onsemi | Voltage Regulator | Single | 10 | 5% | 500 | 5 | 0.2 |  | 20 |  | Bag | 2
BZX79C11 Zener Diode Single 11V 5% 20Ohm 500mW 2-Pin DO-35 Bag | 7298 | onsemi | Voltage Regulator | Single | 11 | 5% | 500 | 5 | 0.1 |  | 20 |  | Bag | 2
BZX79C15 Zener Diode Single 14.7V 5% 30Ohm 500mW 2-Pin DO-35 Bag | 103563 | onsemi | Voltage Regulator | Single | 14.7 | 5% | 500 | 5 | 0.05 |  | 30 |  | Bag | 2
BZG03C15G Diode Zener Single 15V 6% 1500mW 2-Pin SMA T/R | 2581 | onsemi | Voltage Regulator | Single | 15 | 6% | 1500 | 50 | 1 |  | 5 |  | Tape and Reel | 2 | Yes
BZX79C2V7 Zener Diode Single 2.7V 5% 100Ohm 500mW 2-Pin DO-35 Bag | 26031 | onsemi | Voltage Regulator | Single | 2.7 | 5% | 500 | 5 | 75 |  | 100 |  | Bag | 2
BZX79C18-T50A Zener Diode Single 17.95V 5% 45Ohm 500mW 2-Pin DO-35 Ammo | 45000 | onsemi | Voltage Regulator | Single | 17.95 | 5% | 500 | 5 | 0.05 |  | 45 |  | Ammo | 2
BZX79C2V4 Zener Diode Single 2.4V 5% 100Ohm 500mW 2-Pin DO-35 Bag | 21356 | onsemi | Voltage Regulator | Single | 2.4 | 5% | 500 | 5 | 100 |  | 100 |  | Bag | 2
BZX79C3V3 Zener Diode Single 3.3V 5% 95Ohm 500mW 2-Pin DO-35 Bag | 54306 | onsemi | Voltage Regulator | Single | 3.3 | 5% | 500 | 5 | 25 |  | 95 |  | Bag | 2
BZX79C3V9 Zener Diode Single 3.9V 5% 90Ohm 500mW 2-Pin DO-35 Bag | 83904 | onsemi | Voltage Regulator | Single | 3.9 | 5% | 500 | 5 | 10 |  | 90 |  | Bag | 2
BZX79C5V1 Zener Diode Single 5.1V 5% 60Ohm 500mW 2-Pin DO-35 Bag | 22380 | onsemi | Voltage Regulator | Single | 5.1 | 5% | 500 | 5 | 2 |  | 60 |  | Bag | 2
BZX79C12 Diode Zener Single 12.05V 5% 500mW 2-Pin DO-35 Bag | 37790 | onsemi | Voltage Regulator | Single | 12.05 | 5% | 500 | 5 | 0.1 |  | 25 |  | Bag | 2
BZX79C12-T50A Zener Diode Single 12.05V 5% 25Ohm 500mW 2-Pin DO-35 Ammo | 10000 | onsemi | Voltage Regulator | Single | 12.05 | 5% | 500 | 5 | 0.1 |  | 25 |  | Ammo | 2
BZX79C15-T50R Zener Diode Single 14.7V 5% 30Ohm 500mW 2-Pin DO-35 T/R | 18852 | onsemi | Voltage Regulator | Single | 14.7 | 5% | 500 | 5 | 0.05 |  | 30 |  | Tape and Reel | 2
BZG03C150G Diode Zener Single 150V 6% 1500mW 2-Pin SMA T/R | 10000 | onsemi | Voltage Regulator | Single | 150 | 6% | 1500 | 5 | 1 |  | 130 |  | Tape and Reel | 2 | Yes
BZX79C4V3 Zener Diode Single 4.3V 5% 90Ohm 500mW 2-Pin DO-35 Bag | 21246 | onsemi | Voltage Regulator | Single | 4.3 | 5% | 500 | 5 | 5 |  | 90 |  | Bag | 2
BZX79C4V7 Zener Diode Single 4.7V 5% 80Ohm 500mW 2-Pin DO-35 Bag | 27798 | onsemi | Voltage Regulator | Single | 4.7 | 5% | 500 | 5 | 3 |  | 80 |  | Bag | 2
BZX79C4V3-T50A Zener Diode Single 4.3V 5% 90Ohm 500mW 2-Pin DO-35 Ammo | 38993 | onsemi | Voltage Regulator | Single | 4.3 | 5% | 500 | 5 | 5 |  | 90 |  | Ammo | 2
BZX79C5V6-T50A Zener Diode Single 5.6V 5% 40Ohm 500mW 2-Pin DO-35 Ammo | 25379 | onsemi | Voltage Regulator | Single | 5.6 | 5% | 500 | 5 | 1 |  | 40 |  | Ammo | 2
BZX79C6V2 Diode Zener Single 6.2V 5% 500mW 2-Pin DO-35 Bag | 22788 | onsemi | Voltage Regulator | Single | 6.2 | 5% | 500 | 5 | 3 |  | 10 |  | Bag | 2
BZX79C10-T50A Zener Diode Single 10V 5% 20Ohm 500mW 2-Pin DO-35 Ammo | 8 | onsemi | Voltage Regulator | Single | 10 | 5% | 500 | 5 | 0.2 |  | 20 |  | Ammo | 2
NTE5005A Zener Diode Single 3.3V 5% 28Ohm 500mW 2-Pin DO-35 | 72 | NTE Electronics | Voltage Regulator | Single | 3.3 | 5% | 500 | 20 | 25 |  | 28 | 500 |  | 2
BZX79C11-T50A Zener Diode Single 11V 5% 20Ohm 500mW 2-Pin DO-35 Ammo | 30000 | onsemi | Voltage Regulator | Single | 11 | 5% | 500 | 5 | 0.1 |  | 20 |  | Ammo | 2
NTE5283A Zener Diode Single 82V 5% 11Ohm 50000mW 2-Pin DO-5 | 23 | NTE Electronics | Voltage Regulator | Single | 82 | 5% | 50000 | 150 | 10 | 490 | 11 | 50000 |  | 2
NTE5127A Zener Diode Single 12V 5% 2.5Ohm 5000mW 2-Pin | 45 | NTE Electronics | Voltage Regulator | Single | 12 | 5% | 5000 | 100 | 2 | 395 | 2.5 |  |  | 2
NTE5137A Zener Diode Single 24V 5% 3.5Ohm 5000mW 2-Pin | 26 | NTE Electronics | Voltage Regulator | Single | 24 | 5% | 5000 | 50 | 0.5 | 198 | 3.5 |  |  | 2
NTE5060A Zener Diode Single 200V 5% 2500Ohm 500mW 2-Pin DO-35 | 145 | NTE Electronics | Voltage Regulator | Single | 200 | 5% | 500 | 0.65 | 0.1 |  | 2500 | 500 |  | 2
NTE5010A Zener Diode Single 5.1V 5% 17Ohm 500mW 2-Pin DO-35 | 27 | NTE Electronics | Voltage Regulator | Single | 5.1 | 5% | 500 | 20 | 5 |  | 17 | 500 |  | 2
NTE5105A Diode Zener Single 200V 5% 1000mW 2-Pin DO-41 | 72 | NTE Electronics | Voltage Regulator | Single | 200 | 5% | 1000 | 1.3 | 0.5 | 5 | 1500 | 1000 |  | 2
NTE5049A Zener Diode Single 91V 5% 400Ohm 500mW 2-Pin DO-35 | 29 | NTE Electronics | Voltage Regulator | Single | 91 | 5% | 500 | 1.4 | 0.1 |  | 400 | 500 |  | 2
NTE5021A Zener Diode Single 12V 5% 30Ohm 500mW 2-Pin DO-35 | 2 | NTE Electronics | Voltage Regulator | Single | 12 | 5% | 500 | 20 | 1 |  | 30 | 500 |  | 2
BZX585-C8V2,135 Zener Diode Single 8.2V 5% 10Ohm 300mW 2-Pin SC-79 T/R | 20000 | Nexperia | Voltage Regulator | Single | 8.2 | 5% | 300 | 5 | 0.7 |  | 10 | 300 | Tape and Reel | 2 | Yes
BZX79-C2V4,133 Diode Zener Single 2.4V 5% 500mW 2-Pin ALF Ammo | 1703 | Nexperia | Voltage Regulator | Single | 2.4 | 5% | 500 | 5 | 50 |  | 100 |  | Ammo | 2 | Yes
BZX84-A3V6,215 Diode Zener Single 3.6V 1% 250mW 3-Pin SOT-23 T/R | 2522 | Nexperia | Voltage Regulator | Single | 3.6 | 1% | 250 | 5 | 5 |  | 90 | 250 | Tape and Reel | 3 | Yes
BZX79-C8V2,133 Diode Zener Single 8.2V 5% 500mW 2-Pin ALF Ammo | 21351 | Nexperia | Voltage Regulator | Single | 8.2 | 5% | 500 | 5 | 0.7 |  | 15 |  | Ammo | 2 | Yes